## Master Equipment List
LAX GSE Master Reporting Forms Equipment List
1.5151 | hp-weighted average NOx+HC EF (g/bhp-hr) for entire airport
GSE CATEGORY LOOKUP | VEHICLE NUMBER | ENGINE MODEL YEAR | DESIGNATED LOW USE? | FUEL TYPE | USER ENTERED (OR DEFAULT) HORSEPOWER | HORSEPOWER BIN | RULE (ORD or LSI) | TYPE (OFF-/ON- ROAD) | NOX + HC EMISSION FACTOR (g/bhp-hr) | Engine Tier | Annual Activity Data (from CARB's OFFROAD Model)
Baggage Tractor | 60020 | 1991 | No | Gasoline | 100 | 100 | LSI | On-Road | 0.7 | na | 724.5194
Baggage Tractor | BT-1 | 1990 | No | Gasoline | 100 | 100 | LSI | On-Road | 0.7 | na | 724.5194
Service Truck | AIR326 | 2004 | No | Diesel | 200 | 175 | ORD | On-Road | 2.5 | na | 882.7477
Service Truck | ST-1 | 2008 | No | Gasoline | 200 | 175 | LSI | Off-Road | 1.6 | na | 882.7477
Generator | 5462 | 2015 | No | Gasoline | 13 | NA | LSI | On-Road | NA | na | 913.0415
Generator | 8702 | 2019 | No | Gasoline | 13 | NA | LSI | On-Road | NA | na | 913.0415
Generator | 8708 | 2019 | No | Gasoline | 13 | NA | LSI | On-Road | NA | na | 913.0415
Generator | 9353 | 2019 | No | Gasoline | 13 | NA | LSI | On-Road | NA | na | 913.0415
Lift | 79 | 2015 | No | Electric | 113.6 | 100 | ORD | Off-Road | 0 | na | 409.8854
Lift | 1788 | 2007 | No | Electric | 113.6 | 100 | ORD | Off-Road | 0 | na | 409.8854
Lift | 4560 | 2007 | No | Electric | 113.6 | 100 | ORD | Off-Road | 0 | na | 409.8854
Lift | 7812 | 2003 | No | Electric | 113.6 | 100 | ORD | Off-Road | 0 | na | 409.8854
Lift | 8687 | 2019 | No | Electric | 113.6 | 100 | ORD | Off-Road | 0 | na | 409.8854
Baggage Tractor | 148 | 2011 | Yes | LPG/Propane | 75 | 75 | LSI | Off-Road | NA | na | 200
Lavatory Cart | ALC 100 | 2015 | Yes | Gasoline | 5 | NA | LSI | Off-Road | NA | na | 200
Lavatory Cart | ALC 600 | 2019 | Yes | Gasoline | 4 | NA | LSI | Off-Road | NA | na | 200
Cart | PWC100 | 2019 | Yes | Gasoline | 4 | NA | LSI | Off-Road | NA | na | 200
Baggage Tractor | 5645 | 2013 | No | Electric | 40 | 25 | ORD | Off-Road | 0 | na | 724.5194
Baggage Tractor | 5659 | 2013 | No | Electric | 40 | 25 | ORD | Off-Road | 0 | na | 724.5194
Baggage Tractor | 5666 | 2013 | No | Electric | 40 | 25 | ORD | Off-Road | 0 | na | 724.5194
Baggage Tractor | 8008 | 2017 | No | Gasoline | 84 | 75 | LSI | Off-Road | 0.6 | na | 724.5194
Baggage Tractor | 8126 | 2018 | No | LPG/Propane | 72 | 50 | LSI | Off-Road | 0.6 | na | 724.5194
Baggage Tractor | 8127 | 2018 | No | LPG/Propane | 72 | 50 | LSI | Off-Road | 0.6 | na | 724.5194
Baggage Tractor | 8128 | 2018 | No | LPG/Propane | 72 | 50 | LSI | Off-Road | 0.6 | na | 724.5194
Baggage Tractor | 8129 | 2018 | No | LPG/Propane | 72 | 50 | LSI | Off-Road | 0.6 | na | 724.5194
Baggage Tractor | 8130 | 2018 | No | LPG/Propane | 72 | 50 | LSI | Off-Road | 0.6 | na | 724.5194
Baggage Tractor | 8131 | 2018 | No | LPG/Propane | 72 | 50 | LSI | Off-Road | 0.6 | na | 724.5194
Baggage Tractor | 8900 | 2016 | No | LPG/Propane | 76 | 75 | LSI | Off-Road | 0.6 | na | 724.5194
Baggage Tractor | 8901 | 2016 | No | LPG/Propane | 76 | 75 | LSI | Off-Road | 0.6 | na | 724.5194
Baggage Tractor | 8902 | 2016 | No | LPG/Propane | 76 | 75 | LSI | Off-Road | 0.6 | na | 724.5194
Baggage Tractor | 8903 | 2016 | No | LPG/Propane | 76 | 75 | LSI | Off-Road | 0.6 | na | 724.5194
Baggage Tractor | 8904 | 2016 | No | LPG/Propane | 76 | 75 | LSI | Off-Road | 0.6 | na | 724.5194
Baggage Tractor | 8905 | 2016 | No | LPG/Propane | 76 | 75 | LSI | Off-Road | 0.6 | na | 724.5194
Baggage Tractor | 8906 | 2016 | No | LPG/Propane | 76 | 75 | LSI | Off-Road | 0.6 | na | 724.5194
Baggage Tractor | 8907 | 2016 | No | LPG/Propane | 76 | 75 | LSI | Off-Road | 0.6 | na | 724.5194
Baggage Tractor | 8908 | 2016 | No | LPG/Propane | 76 | 75 | LSI | Off-Road | 0.6 | na | 724.5194
Baggage Tractor | 8909 | 2016 | No | LPG/Propane | 76 | 75 | LSI | Off-Road | 0.6 | na | 724.5194
Baggage Tractor | 8910 | 2016 | No | LPG/Propane | 76 | 75 | LSI | Off-Road | 0.6 | na | 724.5194
Baggage Tractor | 8911 | 2016 | No | LPG/Propane | 76 | 75 | LSI | Off-Road | 0.6 | na | 724.5194
Baggage Tractor | 8912 | 2016 | No | LPG/Propane | 76 | 75 | LSI | Off-Road | 0.6 | na | 724.5194
Baggage Tractor | 8913 | 2016 | No | LPG/Propane | 76 | 75 | LSI | Off-Road | 0.6 | na | 724.5194
Baggage Tractor | 6378 | 2007 | No | Electric | 92.5 | 75 | ORD | Off-Road | 0 | na | 724.5194
Baggage Tractor | 6379 | 2007 | No | Electric | 92.5 | 75 | ORD | Off-Road | 0 | na | 724.5194
Baggage Tractor | 6380 | 2007 | No | Electric | 92.5 | 75 | ORD | Off-Road | 0 | na | 724.5194
Baggage Tractor | 6381 | 2007 | No | Electric | 92.5 | 75 | ORD | Off-Road | 0 | na | 724.5194
Baggage Tractor | 6382 | 2007 | No | Electric | 92.5 | 75 | ORD | Off-Road | 0 | na | 724.5194
Baggage Tractor | 6383 | 2007 | No | Electric | 92.5 | 75 | ORD | Off-Road | 0 | na | 724.5194
Baggage Tractor | 6384 | 2011 | No | Electric | 92.5 | 75 | ORD | Off-Road | 0 | na | 724.5194
Baggage Tractor | 6385 | 2011 | No | Electric | 92.5 | 75 | ORD | Off-Road | 0 | na | 724.5194
Baggage Tractor | 6386 | 2011 | No | Electric | 92.5 | 75 | ORD | Off-Road | 0 | na | 724.5194
Baggage Tractor | 6387 | 2011 | No | Electric | 92.5 | 75 | ORD | Off-Road | 0 | na | 724.5194
Belt Loader | 8033 | 2017 | No | Gasoline | 75 | 75 | LSI | Off-Road | 0.6 | na | 506.4669
Belt Loader | 8034 | 2017 | No | Gasoline | 75 | 75 | LSI | Off-Road | 0.6 | na | 506.4669
Forklift | 4556 | 2008 | No | Electric | 79.6 | 75 | ORD | Off-Road | 0 | na | 373.9013
Forklift | 4557 | 2008 | No | Electric | 79.6 | 75 | ORD | Off-Road | 0 | na | 373.9013
Lavatory Truck | 6219 | 2015 | No | Gasoline | 297 | 175 | LSI | Off-Road | 0.6 | na | 1158.4688
Lavatory Truck | 8930 | 2016 | No | Gasoline | 297 | 175 | LSI | Off-Road | 0.6 | na | 1158.4688
Lift | 5682 | 2012 | No | Electric | 113.6 | 100 | ORD | Off-Road | 0 | na | 409.8854
Lift | 6851 | 2014 | No | Electric | 113.6 | 100 | ORD | Off-Road | 0 | na | 409.8854
Lift | 7945 | 2009 | No | Diesel | 87 | 75 | ORD | Off-Road | 3.5 | 3 | 409.8854
Lift | 8118 | 2016 | No | Diesel | 49 | 25 | ORD | Off-Road | 3.5 | 4 | 409.8854
Lift | 8120 | 1970 | No | Gasoline | 150 | 100 | LSI | Off-Road | 12 | na | 409.8854
Lift | 8649B | 2019 | No | Electric | 113.6 | 100 | ORD | Off-Road | 0 | na | 409.8854
Lift | 5013 | 2009 | No | Electric | 113.6 | 100 | ORD | Off-Road | 0 | na | 409.8854
Lift | 6341B | 2015 | No | Electric | 113.6 | 100 | ORD | Off-Road | 0 | na | 409.8854
Aircraft Tractor | 6395 | 1999 | No | Diesel | 87 | 75 | ORD | Off-Road | 7.9 | 1 | 325.2496
Aircraft Tractor | 6397 | 2001 | No | Diesel | 87 | 75 | ORD | Off-Road | 7.9 | 1 | 325.2496
Aircraft Tractor | 8040 | 2018 | No | Diesel | 74 | 50 | ORD | Off-Road | 3.5 | 4 | 325.2496
Aircraft Tractor | 8924 | 2016 | No | Diesel | 74 | 50 | ORD | Off-Road | 3.5 | 4 | 325.2496
Aircraft Tractor | 8925 | 2016 | No | Diesel | 74 | 50 | ORD | Off-Road | 3.5 | 4 | 325.2496
Aircraft Tractor | 8926 | 2016 | No | Diesel | 74 | 50 | ORD | Off-Road | 3.5 | 4 | 325.2496
Aircraft Tractor | 8927 | 2016 | No | Diesel | 74 | 50 | ORD | Off-Road | 3.5 | 4 | 325.2496
Aircraft Tractor | 6398 | 2011 | No | Diesel | 89 | 75 | ORD | Off-Road | 3.5 | 3 | 325.2496
Aircraft Tractor | 6287 | 2015 | No | Diesel | 300 | 300 | ORD | Off-Road | 0.44 | 4 | 325.2496
Aircraft Tractor | 7969 | 2017 | No | Electric | 200.4 | 175 | ORD | Off-Road | 0 | na | 325.2496
Aircraft Tractor | 7970 | 2017 | No | Electric | 200.4 | 175 | ORD | Off-Road | 0 | na | 325.2496
Aircraft Tractor | 8280 | 2018 | No | Electric | 200.4 | 175 | ORD | Off-Road | 0 | na | 325.2496
Aircraft Tractor | 8281 | 2018 | No | Electric | 200.4 | 175 | ORD | Off-Road | 0 | na | 325.2496
Aircraft Tractor | 8702 | 2019 | No | Electric | 58 | 50 | ORD | Off-Road | 0 | na | 325.2496
Aircraft Tractor | 8830 | 2019 | No | Diesel | 300 | 300 | ORD | Off-Road | 0.44 | 4 | 325.2496
Aircraft Tractor | 8928 | 2016 | No | Diesel | 236 | 175 | ORD | Off-Road | 0.44 | 4 | 325.2496
Aircraft Tractor | 8929 | 2016 | No | Diesel | 236 | 175 | ORD | Off-Road | 0.44 | 4 | 325.2496
Passenger Stand | 7941 | 2016 | No | Diesel | 60 | 50 | ORD | Off-Road | 3.5 | 4 | 47.5215
Lift | 8649 | 2019 | No | Gasoline | 383 | 300 | LSI | Off-Road | 0.6 | na | 409.8854
Cart | 7991 | 2017 | No | Electric | 55 | 50 | ORD | Off-Road | 0 | na | 152.1546
Cart | 8047 | 2017 | No | Electric | 55 | 50 | ORD | Off-Road | 0 | na | 152.1546
Cart | 8049 | 2017 | No | Electric | 55 | 50 | ORD | Off-Road | 0 | na | 152.1546
Cart | 8629 | 2019 | No | Electric | 55 | 50 | ORD | Off-Road | 0 | na | 152.1546
Cart | 8637 | 2019 | No | Electric | 55 | 50 | ORD | Off-Road | 0 | na | 152.1546
Cart | 8048 | 2017 | No | Electric | 55 | 50 | ORD | Off-Road | 0 | na | 152.1546
Cart | 8628 | 2019 | No | Electric | 55 | 50 | ORD | Off-Road | 0 | na | 152.1546
Aircraft Tractor | LAX018781 | 1999 | No | Diesel | 154 | 100 | ORD | Off-Road | 7.9 | 1 | 325.2496
Aircraft Tractor | LAX018897 | 1998 | No | Diesel | 87 | 75 | ORD | Off-Road | 7.9 | 1 | 325.2496
Lift | LAX020418 | 2001 | No | Diesel | 82 | 75 | ORD | Off-Road | 7.9 | 1 | 409.8854
Lift | LAX020419 | 2001 | No | Diesel | 82 | 75 | ORD | Off-Road | 7.9 | 1 | 409.8854
Lift | LAX020420 | 2000 | No | Diesel | 82 | 75 | ORD | Off-Road | 7.9 | 1 | 409.8854
Lift | LAX020422 | 2000 | No | Diesel | 81 | 75 | ORD | Off-Road | 7.9 | 1 | 409.8854
Lift | LAX020448 | 2000 | No | Diesel | 64 | 50 | ORD | Off-Road | 7.9 | 1 | 409.8854
Aircraft Tractor | LAX020562 | 1998 | No | Diesel | 87 | 75 | ORD | Off-Road | 7.9 | 1 | 325.2496
Aircraft Tractor | LAX020564 | 2000 | No | Diesel | 154 | 100 | ORD | Off-Road | 7.9 | 1 | 325.2496
Aircraft Tractor | LAX021466 | 2001 | No | Diesel | 255 | 175 | ORD | Off-Road | 7.9 | 1 | 325.2496
Aircraft Tractor | LAX022204 | 2012 | No | Diesel | 443 | 300 | ORD | Off-Road | 1.7 | 4int | 325.2496
Aircraft Tractor | LAX022674 | 2005 | No | Diesel | 402 | 300 | ORD | Off-Road | 4.8 | 2 | 325.2496
Cargo Loader | LAX022942 | 2007 | Yes | Diesel | 68 | 50 | ORD | Off-Road | NA | 2 | 200
Cargo Loader | LAX022943 | 2007 | No | Diesel | 68 | 50 | ORD | Off-Road | 5.6 | 2 | 466.1734
Cargo Loader | LAX022944 | 2007 | Yes | Diesel | 68 | 50 | ORD | Off-Road | NA | 2 | 200
Cargo Loader | LAX022945 | 2007 | Yes | Diesel | 68 | 50 | ORD | Off-Road | NA | 2 | 200
Cargo Loader | LAX022946 | 2007 | No | Diesel | 68 | 50 | ORD | Off-Road | 5.6 | 2 | 466.1734
Forklift | LAX081387 | 1969 | Yes | Diesel | 167 | 100 | ORD | Off-Road | NA | 0 | 200
Aircraft Tractor | LAX22205 | 2012 | No | Diesel | 443 | 300 | ORD | Off-Road | 1.7 | 4int | 325.2496
Aircraft Tractor | LAX22363 | 2015 | No | Diesel | 74 | 50 | ORD | Off-Road | 3.5 | 4 | 325.2496
Aircraft Tractor | LAX22364 | 2015 | No | Diesel | 74 | 50 | ORD | Off-Road | 3.5 | 4 | 325.2496
Aircraft Tractor | LAX23546 | 2008 | No | Diesel | 255 | 175 | ORD | Off-Road | 3 | 3 | 325.2496
Forklift | LAX23610 | 2008 | No | Diesel | 80 | 75 | ORD | Off-Road | 3.5 | 3 | 373.9013
Aircraft Tractor | LAX24366 | 2015 | No | Diesel | 91 | 75 | ORD | Off-Road | 0.44 | 4 | 325.2496
Aircraft Tractor | LAX24382 | 2015 | No | Diesel | 91 | 75 | ORD | Off-Road | 0.44 | 4 | 325.2496
Aircraft Tractor | LAX24390 | 2015 | No | Diesel | 91 | 75 | ORD | Off-Road | 0.44 | 4 | 325.2496
Aircraft Tractor | LAX24912 | 2016 | No | Electric | 91 | 75 | ORD | Off-Road | 0 | na | 325.2496
Aircraft Tractor | LAX24913 | 2016 | No | Electric | 91 | 75 | ORD | Off-Road | 0 | na | 325.2496
Aircraft Tractor | LAX24914 | 2016 | No | Electric | 91 | 75 | ORD | Off-Road | 0 | na | 325.2496
Aircraft Tractor | LAX24919 | 2016 | No | Diesel | 268 | 175 | ORD | Off-Road | 0.44 | 4 | 325.2496
Aircraft Tractor | LAX27133 | 2015 | No | Diesel | 74 | 50 | ORD | Off-Road | 3.5 | 4 | 325.2496
Aircraft Tractor | LAXPT097 | 2015 | No | Diesel | 74 | 50 | ORD | Off-Road | 3.5 | 4 | 325.2496
Aircraft Tractor | LAX27158 | 2015 | No | Diesel | 74 | 50 | ORD | Off-Road | 3.5 | 4 | 325.2496
Aircraft Tractor | LAX27159 | 2015 | No | Diesel | 74 | 50 | ORD | Off-Road | 3.5 | 4 | 325.2496
Lift | XL133 | 1999 | No | Diesel | 45 | 25 | ORD | Off-Road | 7.1 | 1 | 409.8854
Lift | XL138 | 2000 | No | Diesel | 45 | 25 | ORD | Off-Road | 7.1 | 1 | 409.8854
Aircraft Tractor | PT095 | 2015 | No | Diesel | 74 | 50 | ORD | Off-Road | 3.5 | 4 | 325.2496
Aircraft Tractor | PT096 | 2015 | No | Diesel | 74 | 50 | ORD | Off-Road | 3.5 | 4 | 325.2496
Aircraft Tractor | 24578 | 2016 | No | Diesel | 74 | 50 | ORD | Off-Road | 3.5 | 4 | 325.2496
Cargo Tractor | TY860 | 1999 | No | Gasoline | 107 | 100 | LSI | Off-Road | 12 | na | 660.5439
Cargo Tractor | TY861 | 1999 | No | Gasoline | 107 | 100 | LSI | Off-Road | 12 | na | 660.5439
Cargo Tractor | 20160 | 2000 | No | LPG/Propane | 107 | 100 | LSI | Off-Road | 12 | na | 660.5439
Cargo Tractor | 20161 | 2000 | No | LPG/Propane | 107 | 100 | LSI | Off-Road | 12 | na | 660.5439
Cargo Tractor | 20162 | 2000 | No | LPG/Propane | 107 | 100 | LSI | Off-Road | 12 | na | 660.5439
Cargo Tractor | 20163 | 2000 | No | LPG/Propane | 107 | 100 | LSI | Off-Road | 12 | na | 660.5439
Cargo Tractor | 20166 | 2000 | No | LPG/Propane | 107 | 100 | LSI | Off-Road | 12 | na | 660.5439
Cargo Tractor | 20168 | 2000 | No | LPG/Propane | 107 | 100 | LSI | Off-Road | 12 | na | 660.5439
Cargo Tractor | 20169 | 2000 | No | LPG/Propane | 107 | 100 | LSI | Off-Road | 12 | na | 660.5439
Cargo Tractor | 20170 | 2000 | No | LPG/Propane | 107 | 100 | LSI | Off-Road | 12 | na | 660.5439
Cargo Tractor | 17060 | 1995 | No | LPG/Propane | 107 | 100 | LSI | Off-Road | 12 | na | 660.5439
Cargo Tractor | 19195 | 1999 | No | LPG/Propane | 107 | 100 | LSI | Off-Road | 12 | na | 660.5439
Cargo Tractor | 19196 | 1999 | No | LPG/Propane | 107 | 100 | LSI | Off-Road | 12 | na | 660.5439
Catering Truck | 400005 | 1990 | No | Gasoline | 207.3 | 175 | LSI | On-Road | 0.7 | na | 928.1895
Catering Truck | 23904 | 1977 | No | Gasoline | 173 | 100 | LSI | Off-Road | 12 | na | 928.1895
Catering Truck | 82082 | 1978 | No | Gasoline | 173 | 100 | LSI | Off-Road | 12 | na | 928.1895
Catering Truck | 14632 | 1990 | No | Gasoline | 207.3 | 175 | LSI | On-Road | 0.7 | na | 928.1895
Catering Truck | 11817 | 1989 | No | Gasoline | 207.3 | 175 | LSI | On-Road | 0.7 | na | 928.1895
Cargo Tractor | 16718 | 1995 | No | Gasoline | 95 | 75 | LSI | Off-Road | 12 | na | 660.5439
Bobtail | 24267 | 2016 | No | Gasoline | 378 | 300 | LSI | On-Road | 0.7 | na | 435.0087
Bobtail | 24268 | 2016 | No | Gasoline | 378 | 300 | LSI | On-Road | 0.7 | na | 435.0087
Bobtail | 24269 | 2016 | No | Gasoline | 378 | 300 | LSI | On-Road | 0.7 | na | 435.0087
Bobtail | 24270 | 2016 | No | Gasoline | 378 | 300 | LSI | On-Road | 0.7 | na | 435.0087
Bobtail | 24271 | 2016 | No | Gasoline | 378 | 300 | LSI | On-Road | 0.7 | na | 435.0087
Bobtail | 24272 | 2016 | No | Gasoline | 378 | 300 | LSI | On-Road | 0.7 | na | 435.0087
Bobtail | 24273 | 2016 | No | Gasoline | 378 | 300 | LSI | On-Road | 0.7 | na | 435.0087
Bobtail | 24274 | 2016 | No | Gasoline | 378 | 300 | LSI | On-Road | 0.7 | na | 435.0087
Bobtail | 24557 | 2016 | No | Gasoline | 385 | 300 | LSI | On-Road | 0.7 | na | 435.0087
Bobtail | 24558 | 2016 | No | Gasoline | 385 | 300 | LSI | On-Road | 0.7 | na | 435.0087
Cargo Tractor | TT128 | 1991 | No | Gasoline | 100.8 | 100 | LSI | Off-Road | 12 | na | 660.5439
Cargo Tractor | TW014 | 1992 | No | Gasoline | 107 | 100 | LSI | Off-Road | 12 | na | 660.5439
Forklift | 81386 | 1975 | Yes | Gasoline | 100 | 100 | LSI | Off-Road | NA | na | 200
Service Truck | 81774 | 1997 | No | Gasoline | 132.5 | 100 | LSI | On-Road | 0.7 | na | 882.7477
Baggage Tractor | 19063 | 1999 | No | Electric | 92.5 | 75 | ORD | Off-Road | 0 | na | 724.5194
Baggage Tractor | 19079 | 1999 | No | Electric | 92.5 | 75 | ORD | Off-Road | 0 | na | 724.5194
Belt Loader | 19642 | 1999 | No | Electric | 84.4 | 75 | ORD | Off-Road | 0 | na | 506.4669
Belt Loader | 24501 | 2016 | No | Electric | 49 | 25 | ORD | Off-Road | 0 | na | 506.4669
Belt Loader | 24549 | 2016 | No | Electric | 49 | 25 | ORD | Off-Road | 0 | na | 506.4669
Passenger Stand | 21106 | 2000 | No | Gasoline | 124.1 | 100 | LSI | On-Road | 0.7 | na | 47.5215
Aircraft Tractor | 400000 | 2013 | No | Diesel | 200 | 175 | ORD | Off-Road | 1.7 | 4int | 325.2496
Passenger Stand | 10290 | 1988 | No | Gasoline | 124.1 | 100 | LSI | On-Road | 0.7 | na | 47.5215
Forklift | 20789 | 2000 | No | Electric | 66 | 50 | ORD | Off-Road | 0 | na | 373.9013
Forklift | 19479 | 1990 | No | Electric | 66 | 50 | ORD | Off-Road | 0 | na | 373.9013
Water Truck | SW026 | 1999 | No | Gasoline | 158.6 | 100 | LSI | Off-Road | 12 | na | 310.3259
Lift | XB002 | 2000 | No | Gasoline | 64 | 50 | LSI | Off-Road | 12 | na | 409.8854
Lift | XB004 | 2000 | No | LPG/Propane | 64 | 50 | LSI | Off-Road | 12 | na | 409.8854
Forklift | 24334 | 2015 | No | LPG/Propane | 79.6 | 75 | LSI | Off-Road | 0.6 | na | 373.9013
Forklift | 24335 | 2015 | No | LPG/Propane | 79.6 | 75 | LSI | Off-Road | 0.6 | na | 373.9013
Forklift | 24336 | 2015 | No | LPG/Propane | 79.6 | 75 | LSI | Off-Road | 0.6 | na | 373.9013
Forklift | 24337 | 2015 | No | LPG/Propane | 79.6 | 75 | LSI | Off-Road | 0.6 | na | 373.9013
Forklift | 24338 | 2015 | No | LPG/Propane | 79.6 | 75 | LSI | Off-Road | 0.6 | na | 373.9013
Forklift | 24339 | 2015 | No | LPG/Propane | 79.6 | 75 | LSI | Off-Road | 0.6 | na | 373.9013
Forklift | XF147 | 1990 | No | LPG/Propane | 107 | 100 | LSI | Off-Road | 12 | na | 373.9013
Forklift | XF087 | 2001 | No | LPG/Propane | 42 | 25 | LSI | Off-Road | 3 | na | 373.9013
Forklift | 2964 | 1970 | Yes | LPG/Propane | 225 | 175 | LSI | Off-Road | NA | na | 200
Baggage Tractor | 18101 | 1997 | No | Electric | 92.5 | 75 | ORD | Off-Road | 0 | na | 724.5194
Baggage Tractor | 18102 | 1997 | No | Electric | 92.5 | 75 | ORD | Off-Road | 0 | na | 724.5194
Baggage Tractor | 18297 | 1987 | No | Electric | 92.5 | 75 | ORD | Off-Road | 0 | na | 724.5194
Baggage Tractor | 18298 | 1997 | No | Electric | 92.5 | 75 | ORD | Off-Road | 0 | na | 724.5194
Baggage Tractor | 18299 | 1997 | No | Electric | 92.5 | 75 | ORD | Off-Road | 0 | na | 724.5194
Baggage Tractor | 18300 | 1997 | No | Electric | 92.5 | 75 | ORD | Off-Road | 0 | na | 724.5194
Baggage Tractor | 18301 | 1997 | No | Electric | 92.5 | 75 | ORD | Off-Road | 0 | na | 724.5194
Baggage Tractor | 18302 | 1997 | No | Electric | 92.5 | 75 | ORD | Off-Road | 0 | na | 724.5194
Baggage Tractor | 18303 | 1998 | No | Electric | 92.5 | 75 | ORD | Off-Road | 0 | na | 724.5194
Baggage Tractor | 18304 | 1998 | No | Electric | 92.5 | 75 | ORD | Off-Road | 0 | na | 724.5194
Baggage Tractor | 18305 | 1998 | No | Electric | 92.5 | 75 | ORD | Off-Road | 0 | na | 724.5194
Baggage Tractor | 18306 | 1998 | No | Electric | 92.5 | 75 | ORD | Off-Road | 0 | na | 724.5194
Baggage Tractor | 19051 | 1999 | No | Electric | 92.5 | 75 | ORD | Off-Road | 0 | na | 724.5194
Baggage Tractor | 19052 | 1999 | No | Electric | 92.5 | 75 | ORD | Off-Road | 0 | na | 724.5194
Baggage Tractor | 19053 | 1999 | No | Electric | 92.5 | 75 | ORD | Off-Road | 0 | na | 724.5194
Baggage Tractor | 19054 | 1999 | No | Electric | 92.5 | 75 | ORD | Off-Road | 0 | na | 724.5194
Baggage Tractor | 19055 | 1999 | No | Electric | 92.5 | 75 | ORD | Off-Road | 0 | na | 724.5194
Baggage Tractor | 19056 | 1999 | No | Electric | 92.5 | 75 | ORD | Off-Road | 0 | na | 724.5194
Baggage Tractor | 19057 | 1999 | No | Electric | 92.5 | 75 | ORD | Off-Road | 0 | na | 724.5194
Baggage Tractor | 19058 | 1999 | No | Electric | 92.5 | 75 | ORD | Off-Road | 0 | na | 724.5194
Baggage Tractor | 19059 | 1999 | No | Electric | 92.5 | 75 | ORD | Off-Road | 0 | na | 724.5194
Baggage Tractor | 19060 | 1999 | No | Electric | 92.5 | 75 | ORD | Off-Road | 0 | na | 724.5194
Baggage Tractor | 19061 | 1999 | No | Electric | 92.5 | 75 | ORD | Off-Road | 0 | na | 724.5194
Baggage Tractor | 19062 | 1999 | No | Electric | 92.5 | 75 | ORD | Off-Road | 0 | na | 724.5194
Baggage Tractor | 19064 | 1999 | No | Electric | 92.5 | 75 | ORD | Off-Road | 0 | na | 724.5194
Baggage Tractor | 19065 | 1999 | No | Electric | 92.5 | 75 | ORD | Off-Road | 0 | na | 724.5194
Baggage Tractor | 19066 | 1999 | No | Electric | 92.5 | 75 | ORD | Off-Road | 0 | na | 724.5194
Baggage Tractor | 19067 | 1999 | No | Electric | 92.5 | 75 | ORD | Off-Road | 0 | na | 724.5194
Baggage Tractor | 19068 | 1999 | No | Electric | 92.5 | 75 | ORD | Off-Road | 0 | na | 724.5194
Baggage Tractor | 19069 | 1999 | No | Electric | 92.5 | 75 | ORD | Off-Road | 0 | na | 724.5194
Baggage Tractor | 19070 | 1999 | No | Electric | 92.5 | 75 | ORD | Off-Road | 0 | na | 724.5194
Baggage Tractor | 19071 | 1999 | No | Electric | 92.5 | 75 | ORD | Off-Road | 0 | na | 724.5194
Baggage Tractor | 19072 | 1999 | No | Electric | 92.5 | 75 | ORD | Off-Road | 0 | na | 724.5194
Baggage Tractor | 19073 | 1999 | No | Electric | 92.5 | 75 | ORD | Off-Road | 0 | na | 724.5194
Baggage Tractor | 19074 | 1999 | No | Electric | 92.5 | 75 | ORD | Off-Road | 0 | na | 724.5194
Baggage Tractor | 19075 | 1999 | No | Electric | 92.5 | 75 | ORD | Off-Road | 0 | na | 724.5194
Baggage Tractor | 19076 | 1999 | No | Electric | 92.5 | 75 | ORD | Off-Road | 0 | na | 724.5194
Baggage Tractor | 19077 | 1999 | No | Electric | 92.5 | 75 | ORD | Off-Road | 0 | na | 724.5194
Baggage Tractor | 19078 | 1999 | No | Electric | 92.5 | 75 | ORD | Off-Road | 0 | na | 724.5194
Baggage Tractor | 19080 | 1999 | No | Electric | 92.5 | 75 | ORD | Off-Road | 0 | na | 724.5194
Baggage Tractor | 19081 | 1999 | No | Electric | 92.5 | 75 | ORD | Off-Road | 0 | na | 724.5194
Baggage Tractor | 19082 | 1999 | No | Electric | 92.5 | 75 | ORD | Off-Road | 0 | na | 724.5194
Baggage Tractor | 19083 | 1999 | No | Electric | 92.5 | 75 | ORD | Off-Road | 0 | na | 724.5194
Baggage Tractor | 19084 | 1999 | No | Electric | 92.5 | 75 | ORD | Off-Road | 0 | na | 724.5194
Baggage Tractor | 19085 | 1999 | No | Electric | 92.5 | 75 | ORD | Off-Road | 0 | na | 724.5194
Baggage Tractor | 19086 | 1999 | No | Electric | 92.5 | 75 | ORD | Off-Road | 0 | na | 724.5194
Baggage Tractor | 19087 | 1999 | No | Electric | 92.5 | 75 | ORD | Off-Road | 0 | na | 724.5194
Baggage Tractor | 19088 | 1999 | No | Electric | 92.5 | 75 | ORD | Off-Road | 0 | na | 724.5194
Baggage Tractor | 19444 | 1999 | No | Electric | 92.5 | 75 | ORD | Off-Road | 0 | na | 724.5194
Baggage Tractor | 19445 | 1999 | No | Electric | 92.5 | 75 | ORD | Off-Road | 0 | na | 724.5194
Baggage Tractor | 19446 | 1999 | No | Electric | 92.5 | 75 | ORD | Off-Road | 0 | na | 724.5194
Baggage Tractor | 19447 | 1999 | No | Electric | 92.5 | 75 | ORD | Off-Road | 0 | na | 724.5194
Baggage Tractor | 19448 | 1999 | No | Electric | 92.5 | 75 | ORD | Off-Road | 0 | na | 724.5194
Baggage Tractor | 19449 | 1999 | No | Electric | 92.5 | 75 | ORD | Off-Road | 0 | na | 724.5194
Baggage Tractor | 19450 | 1999 | No | Electric | 92.5 | 75 | ORD | Off-Road | 0 | na | 724.5194
Baggage Tractor | 19451 | 1999 | No | Electric | 92.5 | 75 | ORD | Off-Road | 0 | na | 724.5194
Baggage Tractor | 19452 | 1999 | No | Electric | 92.5 | 75 | ORD | Off-Road | 0 | na | 724.5194
Baggage Tractor | 19453 | 1999 | No | Electric | 92.5 | 75 | ORD | Off-Road | 0 | na | 724.5194
Baggage Tractor | 19454 | 1999 | No | Electric | 92.5 | 75 | ORD | Off-Road | 0 | na | 724.5194
Baggage Tractor | 19455 | 1999 | No | Electric | 92.5 | 75 | ORD | Off-Road | 0 | na | 724.5194
Baggage Tractor | 19456 | 1999 | No | Electric | 92.5 | 75 | ORD | Off-Road | 0 | na | 724.5194
Baggage Tractor | 19457 | 1999 | No | Electric | 92.5 | 75 | ORD | Off-Road | 0 | na | 724.5194
Baggage Tractor | 19458 | 1999 | No | Electric | 92.5 | 75 | ORD | Off-Road | 0 | na | 724.5194
Baggage Tractor | 19459 | 1999 | No | Electric | 92.5 | 75 | ORD | Off-Road | 0 | na | 724.5194
Baggage Tractor | 19460 | 1999 | No | Electric | 92.5 | 75 | ORD | Off-Road | 0 | na | 724.5194
Baggage Tractor | 19461 | 1999 | No | Electric | 92.5 | 75 | ORD | Off-Road | 0 | na | 724.5194
Baggage Tractor | 19462 | 1999 | No | Electric | 92.5 | 75 | ORD | Off-Road | 0 | na | 724.5194
Baggage Tractor | 19463 | 1999 | No | Electric | 92.5 | 75 | ORD | Off-Road | 0 | na | 724.5194
Baggage Tractor | 20125 | 1999 | No | Electric | 92.5 | 75 | ORD | Off-Road | 0 | na | 724.5194
Baggage Tractor | 20126 | 1999 | No | Electric | 92.5 | 75 | ORD | Off-Road | 0 | na | 724.5194
Baggage Tractor | 20127 | 1999 | No | Electric | 92.5 | 75 | ORD | Off-Road | 0 | na | 724.5194
Baggage Tractor | 20129 | 1999 | No | Electric | 92.5 | 75 | ORD | Off-Road | 0 | na | 724.5194
Baggage Tractor | 24540 | 2016 | No | Electric | 40 | 25 | ORD | Off-Road | 0 | na | 724.5194
Baggage Tractor | 24541 | 2016 | No | Electric | 40 | 25 | ORD | Off-Road | 0 | na | 724.5194
Baggage Tractor | 24542 | 2016 | No | Electric | 40 | 25 | ORD | Off-Road | 0 | na | 724.5194
Baggage Tractor | 24543 | 2016 | No | Electric | 40 | 25 | ORD | Off-Road | 0 | na | 724.5194
Baggage Tractor | 24544 | 2016 | No | Electric | 40 | 25 | ORD | Off-Road | 0 | na | 724.5194
Baggage Tractor | 24545 | 2016 | No | Electric | 40 | 25 | ORD | Off-Road | 0 | na | 724.5194
Baggage Tractor | 24546 | 2016 | No | Electric | 40 | 25 | ORD | Off-Road | 0 | na | 724.5194
Baggage Tractor | 24547 | 2016 | No | Electric | 40 | 25 | ORD | Off-Road | 0 | na | 724.5194
Baggage Tractor | 24548 | 2016 | No | Electric | 40 | 25 | ORD | Off-Road | 0 | na | 724.5194
Baggage Tractor | 24583 | 2016 | No | Electric | 40 | 25 | ORD | Off-Road | 0 | na | 724.5194
Baggage Tractor | 24584 | 2016 | No | Electric | 40 | 25 | ORD | Off-Road | 0 | na | 724.5194
Baggage Tractor | 24585 | 2016 | No | Electric | 40 | 25 | ORD | Off-Road | 0 | na | 724.5194
Baggage Tractor | 24586 | 2016 | No | Electric | 40 | 25 | ORD | Off-Road | 0 | na | 724.5194
Baggage Tractor | 24587 | 2016 | No | Electric | 40 | 25 | ORD | Off-Road | 0 | na | 724.5194
Baggage Tractor | 24589 | 2016 | No | Electric | 40 | 25 | ORD | Off-Road | 0 | na | 724.5194
Baggage Tractor | 24590 | 2016 | No | Electric | 40 | 25 | ORD | Off-Road | 0 | na | 724.5194
Baggage Tractor | 24591 | 2016 | No | Electric | 40 | 25 | ORD | Off-Road | 0 | na | 724.5194
Baggage Tractor | 24592 | 2016 | No | Electric | 40 | 25 | ORD | Off-Road | 0 | na | 724.5194
Baggage Tractor | 24593 | 2016 | No | Electric | 40 | 25 | ORD | Off-Road | 0 | na | 724.5194
Baggage Tractor | 24594 | 2016 | No | Electric | 40 | 25 | ORD | Off-Road | 0 | na | 724.5194
Baggage Tractor | 24595 | 2016 | No | Electric | 40 | 25 | ORD | Off-Road | 0 | na | 724.5194
Baggage Tractor | 24596 | 2016 | No | Electric | 40 | 25 | ORD | Off-Road | 0 | na | 724.5194
Baggage Tractor | 24597 | 2016 | No | Electric | 40 | 25 | ORD | Off-Road | 0 | na | 724.5194
Baggage Tractor | 24598 | 2016 | No | Electric | 40 | 25 | ORD | Off-Road | 0 | na | 724.5194
Baggage Tractor | 24599 | 2016 | No | Electric | 40 | 25 | ORD | Off-Road | 0 | na | 724.5194
Baggage Tractor | TK027 | 2000 | No | Electric | 92.5 | 75 | ORD | Off-Road | 0 | na | 724.5194
Baggage Tractor | TK028 | 2000 | No | Electric | 92.5 | 75 | ORD | Off-Road | 0 | na | 724.5194
Baggage Tractor | TK029 | 2000 | No | Electric | 92.5 | 75 | ORD | Off-Road | 0 | na | 724.5194
Baggage Tractor | TK030 | 2000 | No | Electric | 92.5 | 75 | ORD | Off-Road | 0 | na | 724.5194
Baggage Tractor | TK031 | 2000 | No | Electric | 92.5 | 75 | ORD | Off-Road | 0 | na | 724.5194
Baggage Tractor | TK032 | 2000 | No | Electric | 92.5 | 75 | ORD | Off-Road | 0 | na | 724.5194
Baggage Tractor | TK034 | 2000 | No | Electric | 92.5 | 75 | ORD | Off-Road | 0 | na | 724.5194
Baggage Tractor | TK035 | 2000 | No | Electric | 92.5 | 75 | ORD | Off-Road | 0 | na | 724.5194
Baggage Tractor | TK036 | 2000 | No | Electric | 92.5 | 75 | ORD | Off-Road | 0 | na | 724.5194
Baggage Tractor | TK040 | 2000 | No | Electric | 92.5 | 75 | ORD | Off-Road | 0 | na | 724.5194
Baggage Tractor | TK041 | 2000 | No | Electric | 92.5 | 75 | ORD | Off-Road | 0 | na | 724.5194
Baggage Tractor | TK060 | 2001 | No | Electric | 92.5 | 75 | ORD | Off-Road | 0 | na | 724.5194
Baggage Tractor | TK166 | 2004 | No | Electric | 92.5 | 75 | ORD | Off-Road | 0 | na | 724.5194
Belt Loader | 18278 | 1998 | No | Electric | 84.4 | 75 | ORD | Off-Road | 0 | na | 506.4669
Belt Loader | 18279 | 1998 | No | Electric | 84.4 | 75 | ORD | Off-Road | 0 | na | 506.4669
Belt Loader | 18282 | 1998 | No | Electric | 84.4 | 75 | ORD | Off-Road | 0 | na | 506.4669
Belt Loader | 18283 | 1998 | No | Electric | 84.4 | 75 | ORD | Off-Road | 0 | na | 506.4669
Belt Loader | 18935 | 1999 | No | Electric | 84.4 | 75 | ORD | Off-Road | 0 | na | 506.4669
Belt Loader | 18936 | 1999 | No | Electric | 84.4 | 75 | ORD | Off-Road | 0 | na | 506.4669
Belt Loader | 18938 | 1999 | No | Electric | 84.4 | 75 | ORD | Off-Road | 0 | na | 506.4669
Belt Loader | 18939 | 1999 | No | Electric | 84.4 | 75 | ORD | Off-Road | 0 | na | 506.4669
Belt Loader | 18940 | 1999 | No | Electric | 84.4 | 75 | ORD | Off-Road | 0 | na | 506.4669
Belt Loader | 18941 | 1999 | No | Electric | 84.4 | 75 | ORD | Off-Road | 0 | na | 506.4669
Belt Loader | 18942 | 1999 | No | Electric | 84.4 | 75 | ORD | Off-Road | 0 | na | 506.4669
Belt Loader | 18945 | 1999 | No | Electric | 84.4 | 75 | ORD | Off-Road | 0 | na | 506.4669
Belt Loader | 19288 | 1999 | No | Electric | 84.4 | 75 | ORD | Off-Road | 0 | na | 506.4669
Belt Loader | 19289 | 1999 | No | Electric | 84.4 | 75 | ORD | Off-Road | 0 | na | 506.4669
Belt Loader | 19290 | 1999 | No | Electric | 84.4 | 75 | ORD | Off-Road | 0 | na | 506.4669
Belt Loader | 19291 | 1999 | No | Electric | 84.4 | 75 | ORD | Off-Road | 0 | na | 506.4669
Belt Loader | 19292 | 1999 | No | Electric | 84.4 | 75 | ORD | Off-Road | 0 | na | 506.4669
Belt Loader | 19294 | 1999 | No | Electric | 84.4 | 75 | ORD | Off-Road | 0 | na | 506.4669
Belt Loader | 19295 | 1999 | No | Electric | 84.4 | 75 | ORD | Off-Road | 0 | na | 506.4669
Belt Loader | 19604 | 1999 | No | Electric | 84.4 | 75 | ORD | Off-Road | 0 | na | 506.4669
Belt Loader | 19613 | 1999 | No | Electric | 84.4 | 75 | ORD | Off-Road | 0 | na | 506.4669
Belt Loader | 19640 | 1999 | No | Electric | 84.4 | 75 | ORD | Off-Road | 0 | na | 506.4669
Belt Loader | 19641 | 1999 | No | Electric | 84.4 | 75 | ORD | Off-Road | 0 | na | 506.4669
Belt Loader | 19643 | 2000 | No | Electric | 84.4 | 75 | ORD | Off-Road | 0 | na | 506.4669
Belt Loader | 20032 | 1999 | No | Electric | 84.4 | 75 | ORD | Off-Road | 0 | na | 506.4669
Belt Loader | 24529 | 2016 | No | Electric | 40 | 25 | ORD | Off-Road | 0 | na | 506.4669
Belt Loader | 24530 | 2016 | No | Electric | 40 | 25 | ORD | Off-Road | 0 | na | 506.4669
Belt Loader | 24531 | 2016 | No | Electric | 40 | 25 | ORD | Off-Road | 0 | na | 506.4669
Belt Loader | 24532 | 2016 | No | Electric | 40 | 25 | ORD | Off-Road | 0 | na | 506.4669
Belt Loader | LE010 | 1990 | No | Electric | 4 | NA | ORD | Off-Road | 0 | na | 506.4669
Belt Loader | 24514 | 2016 | No | Electric | 49 | 25 | ORD | Off-Road | 0 | na | 506.4669
Belt Loader | 24515 | 2016 | No | Electric | 49 | 25 | ORD | Off-Road | 0 | na | 506.4669
Belt Loader | 24516 | 2016 | No | Electric | 49 | 25 | ORD | Off-Road | 0 | na | 506.4669
Belt Loader | 24517 | 2016 | No | Electric | 49 | 25 | ORD | Off-Road | 0 | na | 506.4669
Belt Loader | 24527 | 2016 | No | Electric | 49 | 25 | ORD | Off-Road | 0 | na | 506.4669
Belt Loader | 24528 | 2016 | No | Electric | 49 | 25 | ORD | Off-Road | 0 | na | 506.4669
Belt Loader | 24535 | 2016 | No | Electric | 49 | 25 | ORD | Off-Road | 0 | na | 506.4669
Belt Loader | 24536 | 2016 | No | Electric | 49 | 25 | ORD | Off-Road | 0 | na | 506.4669
Belt Loader | 24537 | 2016 | No | Electric | 49 | 25 | ORD | Off-Road | 0 | na | 506.4669
Belt Loader | 24538 | 2016 | No | Electric | 49 | 25 | ORD | Off-Road | 0 | na | 506.4669
Belt Loader | 24539 | 2016 | No | Electric | 49 | 25 | ORD | Off-Road | 0 | na | 506.4669
Belt Loader | 24550 | 2016 | No | Electric | 49 | 25 | ORD | Off-Road | 0 | na | 506.4669
Belt Loader | 24572 | 2016 | No | Electric | 49 | 25 | ORD | Off-Road | 0 | na | 506.4669
Belt Loader | 24573 | 2016 | No | Electric | 49 | 25 | ORD | Off-Road | 0 | na | 506.4669
Belt Loader | 24576 | 2016 | No | Electric | 49 | 25 | ORD | Off-Road | 0 | na | 506.4669
Belt Loader | 24824 | 2016 | No | Electric | 49 | 25 | ORD | Off-Road | 0 | na | 506.4669
Lift | 21108 | 2001 | No | Diesel | 275 | 175 | ORD | Off-Road | 7.9 | 1 | 409.8854
Lavatory Truck | 24507 | 2016 | No | Diesel | 215 | 175 | ORD | On-Road | 0.1 | na | 1158.4688
Aircraft Tractor | 24570 | 2016 | No | Diesel | 74 | 50 | ORD | Off-Road | 3.5 | 4 | 325.2496
Aircraft Tractor | 24571 | 2016 | No | Diesel | 74 | 50 | ORD | Off-Road | 3.5 | 4 | 325.2496
Aircraft Tractor | 24577 | 2016 | No | Diesel | 74 | 50 | ORD | Off-Road | 3.5 | 4 | 325.2496
Aircraft Tractor | 24579 | 2016 | No | Diesel | 74 | 50 | ORD | Off-Road | 3.5 | 4 | 325.2496
Aircraft Tractor | 24581 | 2016 | No | Diesel | 74 | 50 | ORD | Off-Road | 3.5 | 4 | 325.2496
Aircraft Tractor | 24582 | 2016 | No | Diesel | 74 | 50 | ORD | Off-Road | 3.5 | 4 | 325.2496
Cargo Loader | 24580 | 2016 | No | Diesel | 74 | 50 | ORD | Off-Road | 3.5 | 4 | 466.1734
Cargo Loader | 24608 | 2016 | No | Diesel | 74 | 50 | ORD | Off-Road | 3.5 | 4 | 466.1734
Cargo Loader | 24609 | 2016 | No | Diesel | 74 | 50 | ORD | Off-Road | 3.5 | 4 | 466.1734
Cargo Loader | 24610 | 2016 | No | Diesel | 74 | 50 | ORD | Off-Road | 3.5 | 4 | 466.1734
Cargo Loader | 24611 | 2016 | No | Diesel | 74 | 50 | ORD | Off-Road | 3.5 | 4 | 466.1734
Cargo Loader | 25774 | 2017 | No | Diesel | 74 | 50 | ORD | Off-Road | 3.5 | 4 | 466.1734
Cargo Loader | 25775 | 2017 | No | Diesel | 74 | 50 | ORD | Off-Road | 3.5 | 4 | 466.1734
Cargo Loader | 25776 | 2017 | No | Diesel | 74 | 50 | ORD | Off-Road | 3.5 | 4 | 466.1734
Lavatory Truck | 24620 | 2016 | No | Diesel | 215 | 175 | ORD | On-Road | 0.1 | na | 1158.4688
Lavatory Truck | 24820 | 2016 | No | Diesel | 215 | 175 | ORD | On-Road | 0.1 | na | 1158.4688
Lavatory Truck | 24821 | 2016 | No | Diesel | 215 | 175 | ORD | On-Road | 0.1 | na | 1158.4688
Lavatory Truck | 25045 | 2011 | No | Diesel | 215 | 175 | ORD | On-Road | 0.2 | na | 1158.4688
Lavatory Truck | 25046 | 2011 | No | Diesel | 215 | 175 | ORD | On-Road | 0.2 | na | 1158.4688
Lavatory Truck | 25047 | 2011 | No | Diesel | 215 | 175 | ORD | On-Road | 0.2 | na | 1158.4688
Lavatory Truck | 25048 | 2011 | No | Diesel | 215 | 175 | ORD | On-Road | 0.2 | na | 1158.4688
Service Truck | RJ276 | 2000 | No | Diesel | 132.5 | 100 | ORD | On-Road | 4.6 | na | 882.7477
Lift | LAX020417 | 2000 | No | Diesel | 82 | 75 | ORD | Off-Road | 7.9 | 1 | 409.8854
Lift | 25918 | 2018 | No | Diesel | 114 | 100 | ORD | Off-Road | 0.44 | 4 | 409.8854
Belt Loader | 26151 | 1990 | No | Gasoline | 85 | 75 | LSI | Off-Road | 12 | na | 506.4669
Belt Loader | 26152 | 1990 | No | Gasoline | 85 | 75 | LSI | Off-Road | 12 | na | 506.4669
Lift | 25939 | 2018 | No | Gasoline | 75 | 75 | LSI | Off-Road | 0.6 | na | 409.8854
Cargo Tractor | 20236 | 2000 | No | Gasoline | 95 | 75 | LSI | Off-Road | 12 | na | 660.5439
Lift | 25761 | 2017 | No | Gasoline | 297 | 175 | LSI | On-Road | 0.7 | na | 409.8854
Lift | 25851 | 2018 | No | Gasoline | 75 | 75 | LSI | Off-Road | 0.6 | na | 409.8854
Lift | 25852 | 2018 | No | Gasoline | 75 | 75 | LSI | Off-Road | 0.6 | na | 409.8854
Lift | 25871 | 2018 | No | Gasoline | 75 | 75 | LSI | Off-Road | 0.6 | na | 409.8854
Baggage Tractor | 18100 | 1997 | No | Electric | 92.5 | 75 | ORD | Off-Road | 0 | na | 724.5194
Forklift | 23840 | 2011 | No | LPG/Propane | 90 | 75 | LSI | Off-Road | 0.6 | na | 373.9013
Forklift | 25173 | 2017 | No | LPG/Propane | 89 | 75 | LSI | Off-Road | 0.6 | na | 373.9013
Forklift | 25881 | 2018 | No | LPG/Propane | 57 | 50 | LSI | Off-Road | 0.6 | na | 373.9013
Forklift | 25882 | 2018 | No | LPG/Propane | 57 | 50 | LSI | Off-Road | 0.6 | na | 373.9013
Forklift | 25883 | 2018 | No | LPG/Propane | 57 | 50 | LSI | Off-Road | 0.6 | na | 373.9013
Forklift | 25884 | 2018 | No | LPG/Propane | 57 | 50 | LSI | Off-Road | 0.6 | na | 373.9013
Forklift | 25950 | 2018 | No | LPG/Propane | 42 | 25 | LSI | Off-Road | 0.6 | na | 373.9013
Forklift | 25951 | 2018 | No | LPG/Propane | 42 | 25 | LSI | Off-Road | 0.6 | na | 373.9013
Lift | 25952 | 2018 | No | Gasoline | 84 | 75 | LSI | Off-Road | 0.6 | na | 409.8854
Belt Loader | LE108 | 2016 | No | Electric | 49 | 25 | ORD | Off-Road | 0 | na | 506.4669
Belt Loader | LE109 | 2016 | No | Electric | 49 | 25 | ORD | Off-Road | 0 | na | 506.4669
Forklift | 24481 | 2016 | No | Electric | 79 | 75 | ORD | Off-Road | 0 | na | 373.9013
Forklift | 24482 | 2016 | No | Electric | 79 | 75 | ORD | Off-Road | 0 | na | 373.9013
Forklift | 24483 | 2016 | No | Electric | 79 | 75 | ORD | Off-Road | 0 | na | 373.9013
Belt Loader | 24816 | 2016 | No | Electric | 49 | 25 | ORD | Off-Road | 0 | na | 506.4669
Belt Loader | 24817 | 2016 | No | Electric | 49 | 25 | ORD | Off-Road | 0 | na | 506.4669
Aircraft Tractor | PD002 | 2009 | No | Diesel | 255 | 175 | ORD | Off-Road | 3 | 3 | 325.2496
Aircraft Tractor | PD003 | 2009 | No | Diesel | 255 | 175 | ORD | Off-Road | 3 | 3 | 325.2496
Fuel Truck | 0565-J-T1 | 2004 | Yes | Diesel | 260 | 175 | ORD | On-Road | NA | na | 200
Fuel Truck | 0565-JT17 | 2004 | Yes | Diesel | 210 | 175 | ORD | On-Road | NA | na | 200
Fuel Truck | 0565-JT18 | 2004 | No | Diesel | 210 | 175 | ORD | On-Road | 2.5 | na | 83.3343
Fuel Truck | 0565-J-7026 | 2011 | No | Diesel | 237 | 175 | ORD | Off-Road | 1.7 | 4int | 83.3343
Fuel Truck | 0565-J-7027 | 2011 | No | Diesel | 237 | 175 | ORD | Off-Road | 1.7 | 4int | 83.3343
Fuel Truck | 0565-J-7028 | 2011 | No | Diesel | 237 | 175 | ORD | Off-Road | 1.7 | 4int | 83.3343
Aircraft Tractor | 0565-AT-2 | 2017 | No | Diesel | 275 | 175 | ORD | Off-Road | 0.44 | 4 | 325.2496
Aircraft Tractor | 0565-AT-6 | 2016 | No | Diesel | 74 | 50 | ORD | Off-Road | 3.5 | 4 | 325.2496
Aircraft Tractor | 0565-AT-7 | 2018 | No | Diesel | 67 | 50 | ORD | Off-Road | 3.5 | 4 | 325.2496
Aircraft Tractor | 0565-LT-1 | 2013 | No | Electric | 45 | 25 | ORD | Off-Road | 0 | na | 325.2496
Aircraft Tractor | 0565-LT-2 | 2015 | No | Electric | 45 | 25 | ORD | Off-Road | 0 | na | 325.2496
Aircraft Tractor | 0565-LT-4 | 2007 | No | Electric | 33 | 25 | ORD | Off-Road | 0 | na | 325.2496
Aircraft Tractor | 0565-LT-5 | 2017 | No | Electric | 45 | 25 | ORD | Off-Road | 0 | na | 325.2496
Baggage Tractor | 0565-BT-1 | 1990 | No | Gasoline | 140 | 100 | LSI | Off-Road | 12 | na | 724.5194
Baggage Tractor | 0565-BT-2 | 2015 | No | Electric | 92.5 | 75 | ORD | Off-Road | 0 | na | 724.5194
Baggage Tractor | 0565-BT-4 | 1996 | No | Gasoline | 150 | 100 | LSI | Off-Road | 12 | na | 724.5194
Passenger Stand | 0565-AS-3 | 2011 | No | Gasoline | 385 | 300 | LSI | On-Road | 0.7 | na | 47.5215
Passenger Stand | 0565-AS-4 | 1992 | No | Gasoline | 145 | 100 | LSI | On-Road | 0.7 | na | 47.5215
Passenger Stand | 0565-AS-5 | 2006 | No | Diesel | 54 | 50 | ORD | On-Road | 2.5 | na | 47.5215
Passenger Stand | 0565-AS-6 | 2015 | No | Gasoline | 385 | 300 | LSI | On-Road | 0.7 | na | 47.5215
Belt Loader | 0565-BL-9 | 1993 | No | Diesel | 67 | 50 | ORD | Off-Road | 11.4 | 0 | 506.4669
Belt Loader | 0565-BL-10 | 1997 | No | Gasoline | 79 | 75 | LSI | Off-Road | 12 | na | 506.4669
Belt Loader | 0565-BL-11 | 2000 | No | Gasoline | 79 | 75 | LSI | Off-Road | 12 | na | 506.4669
Cargo Loader | 0565-HL-2 | 2006 | No | Diesel | 100 | 100 | ORD | Off-Road | 4.9 | 2 | 466.1734
Cargo Loader | 0565-HL-1 | 2006 | No | Diesel | 100 | 100 | ORD | Off-Road | 4.9 | 2 | 466.1734
Ground Power Unit | 0565-GP-1 | 2013 | No | Diesel | 49 | 25 | ORD | Off-Road | 3.5 | 4 | 797.5995
Ground Power Unit | 0565-GP-4 | 2015 | No | Diesel | 49 | 25 | ORD | Off-Road | 3.5 | 4 | 797.5995
Ground Power Unit | 0565-GPU-2 | 2016 | No | Diesel | 168 | 100 | ORD | Off-Road | 0.44 | 4 | 797.5995
Lavatory Cart | 0565-LC-1 | 2015 | No | Electric | 1 | NA | ORD | Off-Road | 0 | na | 149.704
Sweeper | 0565-FM-1 | 2016 | No | Electric | 50 | 50 | ORD | Off-Road | 0 | na | 681.5498
Service Truck | 0565-MT-1 | 2015 | No | Gasoline | 159 | 100 | LSI | On-Road | 0.7 | na | 882.7477
Service Truck | 0565-MT-2 | 2015 | No | Gasoline | 385 | 300 | LSI | On-Road | 0.7 | na | 882.7477
Fuel Truck | 0565-MG7029 | 2011 | No | Diesel | 230 | 175 | ORD | Off-Road | 1.7 | 4int | 83.3343
Fuel Truck | 0565-MG7080 | 2016 | No | Diesel | 250 | 175 | ORD | Off-Road | 0.44 | 4 | 83.3343
Service Truck | 0565-SV-1 | 2012 | No | Gasoline | 255 | 175 | LSI | On-Road | 0.7 | na | 882.7477
Cart | 0565-SV-2 | 2004 | No | Gasoline | 4 | NA | LSI | Off-Road | NA | na | 152.1546
Cart | 0565-EV-3 | 2015 | No | Electric | 7 | NA | ORD | Off-Road | 0 | na | 152.1546
Cart | 0565-EV-2 | 2007 | No | Electric | 55 | 50 | ORD | Off-Road | 0 | na | 152.1546
Ground Power Unit | 0565-GP-2 | 2015 | No | Diesel | 49 | 25 | ORD | Off-Road | 3.5 | 4 | 797.5995
Ground Power Unit | 0565-GP-3 | 2015 | No | Diesel | 49 | 25 | ORD | Off-Road | 3.5 | 4 | 797.5995
Ground Power Unit | 0565-GP-6 | 2015 | No | Diesel | 49 | 25 | ORD | Off-Road | 3.5 | 4 | 797.5995
Aircraft Tractor | 0565-AT-5 | 1996 | No | Diesel | 200.4 | 175 | ORD | Off-Road | 7.9 | 1 | 325.2496
Forklift | 0565-FL-2 | 1996 | No | LPG/Propane | 79.6 | 75 | LSI | Off-Road | 12 | na | 373.9013
Aircraft Tractor | 0565-LT-3 | 2007 | No | Electric | 45 | 25 | ORD | Off-Road | 0 | na | 325.2496
Aircraft Tractor | 4001 | 2014 | No | Diesel | 86 | 75 | ORD | Off-Road | 2.7 | 4int | 325.2496
Aircraft Tractor | 5853 | 2018 | No | Diesel | 200.4 | 175 | ORD | Off-Road | 0.44 | 4 | 325.2496
Aircraft Tractor | 6503 | 2018 | No | Diesel | 250 | 175 | ORD | Off-Road | 0.44 | 4 | 325.2496
Aircraft Tractor | 6528 | 2019 | No | Diesel | 160 | 100 | ORD | Off-Road | 0.44 | 4 | 325.2496
Aircraft Tractor | 6908 | 2019 | No | Diesel | 200.4 | 175 | ORD | Off-Road | 0.44 | 4 | 325.2496
Aircraft Tractor | 5854 | 2007 | No | Diesel | 200.4 | 175 | ORD | Off-Road | 3 | 3 | 325.2496
Aircraft Tractor | 6822 | 2019 | No | Diesel | 186 | 175 | ORD | Off-Road | 0.44 | 4 | 325.2496
Aircraft Tractor | 6698 | 2018 | No | Diesel | 250 | 175 | ORD | Off-Road | 0.44 | 4 | 325.2496
Baggage Tractor | 1542 | 1999 | No | Gasoline | 92.5 | 75 | LSI | Off-Road | 12 | na | 724.5194
Baggage Tractor | 1885 | 2001 | No | Gasoline | 92.5 | 75 | LSI | Off-Road | 3 | na | 724.5194
Baggage Tractor | 1892 | 2001 | No | Gasoline | 92.5 | 75 | LSI | Off-Road | 3 | na | 724.5194
Baggage Tractor | 3002 | 2002 | No | Gasoline | 92.5 | 75 | LSI | Off-Road | 3 | na | 724.5194
Baggage Tractor | 5393 | 2016 | No | Gasoline | 92.5 | 75 | LSI | Off-Road | 0.6 | na | 724.5194
Baggage Tractor | 5394 | 2016 | No | Gasoline | 92.5 | 75 | LSI | Off-Road | 0.6 | na | 724.5194
Baggage Tractor | 5395 | 2016 | No | Gasoline | 92.5 | 75 | LSI | Off-Road | 0.6 | na | 724.5194
Baggage Tractor | 5429 | 2016 | No | Gasoline | 92.5 | 75 | LSI | Off-Road | 0.6 | na | 724.5194
Baggage Tractor | 5461 | 2016 | No | Gasoline | 92.5 | 75 | LSI | Off-Road | 0.6 | na | 724.5194
Baggage Tractor | 5430 | 2016 | No | Gasoline | 92.5 | 75 | LSI | Off-Road | 0.6 | na | 724.5194
Baggage Tractor | 5861 | 2017 | No | Gasoline | 92.5 | 75 | LSI | Off-Road | 0.6 | na | 724.5194
Baggage Tractor | 5862 | 2017 | No | Gasoline | 92.5 | 75 | LSI | Off-Road | 0.6 | na | 724.5194
Baggage Tractor | 5855 | 2017 | No | Gasoline | 92.5 | 75 | LSI | Off-Road | 0.6 | na | 724.5194
Baggage Tractor | 6394 | 2018 | No | Gasoline | 92.5 | 75 | LSI | Off-Road | 0.6 | na | 724.5194
Baggage Tractor | 6392 | 2018 | No | Gasoline | 92.5 | 75 | LSI | Off-Road | 0.6 | na | 724.5194
Baggage Tractor | 6393 | 2018 | No | Gasoline | 92.5 | 75 | LSI | Off-Road | 0.6 | na | 724.5194
Baggage Tractor | 5858 | 2018 | No | Gasoline | 92.5 | 75 | LSI | Off-Road | 0.6 | na | 724.5194
Baggage Tractor | 5857 | 2018 | No | Gasoline | 92.5 | 75 | LSI | Off-Road | 0.6 | na | 724.5194
Baggage Tractor | 5860 | 2018 | No | Gasoline | 92.5 | 75 | LSI | Off-Road | 0.6 | na | 724.5194
Baggage Tractor | 5856 | 2018 | No | Gasoline | 92.5 | 75 | LSI | Off-Road | 0.6 | na | 724.5194
Baggage Tractor | 6467 | 2018 | No | Gasoline | 92.5 | 75 | LSI | Off-Road | 0.6 | na | 724.5194
Baggage Tractor | 6451 | 2018 | No | LPG/Propane | 92.5 | 75 | LSI | Off-Road | 0.6 | na | 724.5194
Baggage Tractor | 6497 | 2018 | No | Gasoline | 92.5 | 75 | LSI | Off-Road | 0.6 | na | 724.5194
Baggage Tractor | 6498 | 2018 | No | Gasoline | 92.5 | 75 | LSI | Off-Road | 0.6 | na | 724.5194
Baggage Tractor | 6496 | 2018 | No | Gasoline | 92.5 | 75 | LSI | Off-Road | 0.6 | na | 724.5194
Baggage Tractor | 6794 | 2018 | No | Gasoline | 92.5 | 75 | LSI | Off-Road | 0.6 | na | 724.5194
Baggage Tractor | 6793 | 2018 | No | Gasoline | 92.5 | 75 | LSI | Off-Road | 0.6 | na | 724.5194
Baggage Tractor | 6971 | 2019 | No | Electric | 92.5 | 75 | ORD | Off-Road | 0 | na | 724.5194
Belt Loader | 3284 | 2003 | No | Gasoline | 84.4 | 75 | LSI | Off-Road | 3 | na | 506.4669
Belt Loader | 3332 | 2004 | No | Gasoline | 84.4 | 75 | LSI | Off-Road | 3 | na | 506.4669
Belt Loader | 4008 | 2014 | No | Gasoline | 84.4 | 75 | LSI | Off-Road | 0.6 | na | 506.4669
Belt Loader | 4009 | 2014 | No | Gasoline | 84.4 | 75 | LSI | Off-Road | 0.6 | na | 506.4669
Belt Loader | 4007 | 2014 | No | Gasoline | 84.4 | 75 | LSI | Off-Road | 0.6 | na | 506.4669
Belt Loader | 5864 | 2018 | No | Gasoline | 84.4 | 75 | LSI | Off-Road | 0.6 | na | 506.4669
Belt Loader | 5866 | 2018 | No | Gasoline | 84.4 | 75 | LSI | Off-Road | 0.6 | na | 506.4669
Belt Loader | 5865 | 2018 | No | Gasoline | 84.4 | 75 | LSI | Off-Road | 0.6 | na | 506.4669
Belt Loader | 5863 | 2018 | No | Gasoline | 84.4 | 75 | LSI | Off-Road | 0.6 | na | 506.4669
Belt Loader | 6455 | 2018 | No | Gasoline | 84.4 | 75 | LSI | Off-Road | 0.6 | na | 506.4669
Belt Loader | 6453 | 2018 | No | Gasoline | 84.4 | 75 | LSI | Off-Road | 0.6 | na | 506.4669
Belt Loader | 6454 | 2018 | No | Gasoline | 84.4 | 75 | LSI | Off-Road | 0.6 | na | 506.4669
Bobtail | 6202 | 2018 | No | Gasoline | 420 | 300 | LSI | On-Road | 0.7 | na | 435.0087
Bobtail | 6598 | 2018 | No | Gasoline | 420 | 300 | LSI | On-Road | 0.7 | na | 435.0087
Bobtail | 6595 | 2018 | No | Gasoline | 420 | 300 | LSI | On-Road | 0.7 | na | 435.0087
Cargo Loader | 6278 | 2017 | No | Diesel | 74 | 50 | ORD | Off-Road | 3.5 | 4 | 466.1734
Cargo Loader | 6277 | 2017 | No | Diesel | 74 | 50 | ORD | Off-Road | 3.5 | 4 | 466.1734
Cargo Loader | 6276 | 2017 | No | Diesel | 74 | 50 | ORD | Off-Road | 3.5 | 4 | 466.1734
Cargo Loader | 6506 | 2018 | No | Diesel | 74 | 50 | ORD | Off-Road | 3.5 | 4 | 466.1734
Cargo Loader | 6505 | 2018 | No | Diesel | 74 | 50 | ORD | Off-Road | 3.5 | 4 | 466.1734
Cargo Loader | 6967 | 2019 | No | Diesel | 74 | 50 | ORD | Off-Road | 3.5 | 4 | 466.1734
Lavatory Truck | 5869 | 2016 | No | Gasoline | 146.8 | 100 | LSI | On-Road | 0.7 | na | 1158.4688
Lavatory Truck | 6796 | 2018 | No | Gasoline | 146.8 | 100 | LSI | On-Road | 0.7 | na | 1158.4688
Passenger Stand | 6466 | 2019 | No | Gasoline | 420 | 300 | LSI | On-Road | 0.7 | na | 47.5215
Lavatory Cart | 4011 | 2014 | No | Gasoline | 25 | 25 | LSI | Off-Road | 0.6 | na | 149.704
Lavatory Cart | 6431 | 2018 | No | Gasoline | 25 | 25 | LSI | Off-Road | 0.6 | na | 149.704
Service Truck | 4000 | 2006 | No | Gasoline | 231 | 175 | LSI | On-Road | 0.7 | na | 882.7477
Service Truck | 5604 | 2012 | No | Gasoline | 260 | 175 | LSI | On-Road | 0.7 | na | 882.7477
Service Truck | 5605 | 2007 | No | Gasoline | 210 | 175 | LSI | On-Road | 0.7 | na | 882.7477
Service Truck | 5832 | 2012 | No | Gasoline | 136 | 100 | LSI | On-Road | 0.7 | na | 882.7477
Service Truck | 5868 | 2017 | No | Gasoline | 375 | 300 | LSI | On-Road | 0.7 | na | 882.7477
Service Truck | 5851 | 2017 | No | Gasoline | 275 | 175 | LSI | On-Road | 0.7 | na | 882.7477
Service Truck | 6417 | 2006 | No | Gasoline | 362 | 300 | LSI | On-Road | 0.7 | na | 882.7477
Service Truck | 6473 | 1999 | No | Gasoline | 230 | 175 | LSI | On-Road | 0.7 | na | 882.7477
Service Truck | 6594 | 2018 | No | Gasoline | 365 | 300 | LSI | On-Road | 0.7 | na | 882.7477
Service Truck | 6599 | 2016 | No | Gasoline | 270 | 175 | LSI | On-Road | 0.7 | na | 882.7477
Service Truck | 6593 | 2017 | No | Gasoline | 275 | 175 | LSI | On-Road | 0.7 | na | 882.7477
Service Truck | 6870 | 2009 | No | Gasoline | 362 | 300 | LSI | On-Road | 0.7 | na | 882.7477
Service Truck | 6963 | 2017 | No | Gasoline | 275 | 175 | LSI | On-Road | 0.7 | na | 882.7477
Service Truck | 6699 | 1992 | No | Gasoline | 210 | 175 | LSI | On-Road | 0.7 | na | 882.7477
Service Truck | 4013 | 2000 | No | Gasoline | 168 | 100 | LSI | On-Road | 0.7 | na | 882.7477
Service Truck | 7271 | 2018 | No | Gasoline | 275 | 175 | LSI | On-Road | 0.7 | na | 882.7477
Water Truck | 6808 | 2019 | No | Gasoline | 385 | 300 | LSI | On-Road | 0.7 | na | 310.3259
Service Truck | 2 | 2005 | No | Gasoline | 145 | 100 | LSI | On-Road | 0.7 | na | 882.7477
Service Truck | 3 | 2001 | No | Gasoline | 225 | 175 | LSI | On-Road | 0.7 | na | 882.7477
Service Truck | 7 | 2008 | No | Gasoline | 160 | 100 | LSI | On-Road | 0.7 | na | 882.7477
Service Truck | 9 | 1998 | No | Diesel | 200 | 175 | ORD | On-Road | 4.6 | na | 882.7477
Service Truck | 10 | 1997 | No | Gasoline | 255 | 175 | LSI | On-Road | 0.7 | na | 882.7477
Service Truck | 14 | 2011 | No | Gasoline | 185 | 175 | LSI | On-Road | 0.7 | na | 882.7477
Service Truck | 15 | 2001 | No | Diesel | 200 | 175 | ORD | On-Road | 4.6 | na | 882.7477
Service Truck | 17 | 2017 | No | Gasoline | 270 | 175 | LSI | On-Road | 0.7 | na | 882.7477
Service Truck | 21 | 2005 | No | Gasoline | 255 | 175 | LSI | On-Road | 0.7 | na | 882.7477
Service Truck | 23 | 1997 | No | Diesel | 215 | 175 | ORD | On-Road | 5.7 | na | 882.7477
Service Truck | 25 | 2001 | No | Diesel | 235 | 175 | ORD | On-Road | 4.6 | na | 882.7477
Lift | 27 | 1962 | No | Gasoline | 75 | 75 | LSI | On-Road | 0.7 | na | 409.8854
Service Truck | 35 | 2005 | No | Gasoline | 143 | 100 | LSI | On-Road | 0.7 | na | 882.7477
Lift | 39 | 2006 | No | Diesel | 330 | 300 | ORD | On-Road | 2.5 | na | 409.8854
Service Truck | 45 | 2001 | No | Diesel | 325 | 300 | ORD | On-Road | 4.6 | na | 882.7477
Service Truck | 46 | 2008 | No | Gasoline | 143 | 100 | LSI | On-Road | 0.7 | na | 882.7477
Cart | 47 | 2006 | No | Electric | 3 | NA | ORD | On-Road | 0 | na | 152.1546
Cart | 49 | 2006 | No | Electric | 3 | NA | ORD | On-Road | 0 | na | 152.1546
Cart | 51 | 2005 | No | Electric | 3 | NA | ORD | On-Road | 0 | na | 152.1546
Service Truck | 54 | 1996 | No | Gasoline | 180 | 175 | LSI | On-Road | 0.7 | na | 882.7477
Service Truck | 96 | 2011 | No | Gasoline | 330 | 300 | LSI | On-Road | 0.7 | na | 882.7477
Service Truck | 98 | 2010 | No | Gasoline | 136 | 100 | LSI | On-Road | 0.7 | na | 882.7477
Lift | 60315 | 2001 | No | Electric | 113.6 | 100 | ORD | Off-Road | 0 | na | 409.8854
Lift | 60603 | 2000 | No | LPG/Propane | 113.6 | 100 | LSI | Off-Road | 12 | na | 409.8854
Lift | 60665 | 2010 | No | Electric | 113.6 | 100 | ORD | Off-Road | 0 | na | 409.8854
Lift | 60666 | 2010 | No | Electric | 113.6 | 100 | ORD | Off-Road | 0 | na | 409.8854
Lift | 530049 | 2017 | No | Diesel | 49 | 25 | ORD | Off-Road | 3.5 | 4 | 409.8854
Lift | 530050 | 2017 | No | Diesel | 49 | 25 | ORD | Off-Road | 3.5 | 4 | 409.8854
Aircraft Tractor | 22065 | 1999 | No | Diesel | 165 | 100 | ORD | Off-Road | 7.9 | 1 | 325.2496
Aircraft Tractor | 22128 | 1999 | No | Diesel | 200.4 | 175 | ORD | Off-Road | 7.9 | 1 | 325.2496
Aircraft Tractor | 22156 | 1965 | No | Diesel | 165 | 100 | ORD | Off-Road | 18.3 | 0 | 325.2496
Aircraft Tractor | 22182 | 1981 | No | Diesel | 165 | 100 | ORD | Off-Road | 14.4 | 0 | 325.2496
Aircraft Tractor | 27096 | 1990 | No | Diesel | 300 | 300 | ORD | Off-Road | 10.2 | 0 | 325.2496
Aircraft Tractor | 270000 | 2007 | No | Electric | 200.4 | 175 | ORD | Off-Road | 0 | na | 325.2496
Aircraft Tractor | 270001 | 2007 | No | Electric | 200.4 | 175 | ORD | Off-Road | 0 | na | 325.2496
Aircraft Tractor | 270003 | 2007 | No | Electric | 200.4 | 175 | ORD | Off-Road | 0 | na | 325.2496
Aircraft Tractor | 270319 | 2000 | No | Diesel | 200.4 | 175 | ORD | Off-Road | 7.9 | 1 | 325.2496
Aircraft Tractor | 270441 | 2007 | No | Diesel | 268 | 175 | ORD | Off-Road | 3 | 3 | 325.2496
Aircraft Tractor | 270490 | 2010 | No | Electric | 200.4 | 175 | ORD | Off-Road | 0 | na | 325.2496
Aircraft Tractor | 270550 | 2011 | No | Electric | 200.4 | 175 | ORD | Off-Road | 0 | na | 325.2496
Aircraft Tractor | 270629 | 1996 | No | Electric | 200.4 | 175 | ORD | Off-Road | 0 | na | 325.2496
Aircraft Tractor | 270918 | 2016 | No | Diesel | 74 | 50 | ORD | Off-Road | 3.5 | 4 | 325.2496
Aircraft Tractor | 270962 | 2016 | No | Electric | 45 | 25 | ORD | Off-Road | 0 | na | 325.2496
Aircraft Tractor | 270977 | 2016 | No | Diesel | 74 | 50 | ORD | Off-Road | 3.5 | 4 | 325.2496
Aircraft Tractor | 270978 | 2016 | No | Diesel | 74 | 50 | ORD | Off-Road | 3.5 | 4 | 325.2496
Aircraft Tractor | 270979 | 2015 | No | Diesel | 138 | 100 | ORD | Off-Road | 0.44 | 4 | 325.2496
Aircraft Tractor | 271007 | 2017 | No | Diesel | 74 | 50 | ORD | Off-Road | 3.5 | 4 | 325.2496
Aircraft Tractor | 271031 | 2018 | No | Diesel | 74 | 50 | ORD | Off-Road | 3.5 | 4 | 325.2496
Aircraft Tractor | 271046 | 2017 | No | Diesel | 74 | 50 | ORD | Off-Road | 3.5 | 4 | 325.2496
Aircraft Tractor | 271073 | 2017 | No | Diesel | 268 | 175 | ORD | Off-Road | 0.44 | 4 | 325.2496
Aircraft Tractor | 271159 | 2020 | No | Electric | 200.4 | 175 | ORD | Off-Road | 0 | na | 325.2496
Aircraft Tractor | 271179 | 2020 | No | Electric | 200.4 | 175 | ORD | Off-Road | 0 | na | 325.2496
Baggage Tractor | 77293 | 1996 | No | Electric | 92.5 | 75 | ORD | Off-Road | 0 | na | 724.5194
Baggage Tractor | 77294 | 1996 | No | Electric | 92.5 | 75 | ORD | Off-Road | 0 | na | 724.5194
Baggage Tractor | 77314 | 1997 | No | Electric | 92.5 | 75 | ORD | Off-Road | 0 | na | 724.5194
Baggage Tractor | 77315 | 1997 | No | Electric | 92.5 | 75 | ORD | Off-Road | 0 | na | 724.5194
Baggage Tractor | 77316 | 1997 | No | Electric | 92.5 | 75 | ORD | Off-Road | 0 | na | 724.5194
Baggage Tractor | 77317 | 1997 | No | Electric | 92.5 | 75 | ORD | Off-Road | 0 | na | 724.5194
Baggage Tractor | 77319 | 1997 | No | Electric | 92.5 | 75 | ORD | Off-Road | 0 | na | 724.5194
Baggage Tractor | 77365 | 2000 | No | Electric | 92.5 | 75 | ORD | Off-Road | 0 | na | 724.5194
Baggage Tractor | 77420 | 2001 | No | Electric | 92.5 | 75 | ORD | Off-Road | 0 | na | 724.5194
Baggage Tractor | 170099 | 1998 | No | Diesel | 92.5 | 75 | ORD | Off-Road | 7.9 | 1 | 724.5194
Baggage Tractor | 170100 | 1999 | No | Diesel | 92.5 | 75 | ORD | Off-Road | 7.9 | 1 | 724.5194
Baggage Tractor | 170101 | 1998 | No | Diesel | 92.5 | 75 | ORD | Off-Road | 7.9 | 1 | 724.5194
Baggage Tractor | 170102 | 1998 | No | Diesel | 92.5 | 75 | ORD | Off-Road | 7.9 | 1 | 724.5194
Baggage Tractor | 170103 | 1998 | No | Diesel | 92.5 | 75 | ORD | Off-Road | 7.9 | 1 | 724.5194
Baggage Tractor | 170104 | 1998 | No | Diesel | 92.5 | 75 | ORD | Off-Road | 7.9 | 1 | 724.5194
Baggage Tractor | 170105 | 1998 | No | Diesel | 92.5 | 75 | ORD | Off-Road | 7.9 | 1 | 724.5194
Baggage Tractor | 170106 | 1998 | No | Diesel | 92.5 | 75 | ORD | Off-Road | 7.9 | 1 | 724.5194
Baggage Tractor | 170203 | 1999 | No | Diesel | 92.5 | 75 | ORD | Off-Road | 7.9 | 1 | 724.5194
Baggage Tractor | 170204 | 1999 | No | Diesel | 92.5 | 75 | ORD | Off-Road | 7.9 | 1 | 724.5194
Baggage Tractor | 170205 | 1999 | No | Diesel | 92.5 | 75 | ORD | Off-Road | 7.9 | 1 | 724.5194
Baggage Tractor | 170206 | 1999 | No | Diesel | 92.5 | 75 | ORD | Off-Road | 7.9 | 1 | 724.5194
Baggage Tractor | 170207 | 1999 | No | Diesel | 92.5 | 75 | ORD | Off-Road | 7.9 | 1 | 724.5194
Baggage Tractor | 170364 | 2000 | No | Diesel | 92.5 | 75 | ORD | Off-Road | 7.9 | 1 | 724.5194
Baggage Tractor | 170365 | 2000 | No | Diesel | 92.5 | 75 | ORD | Off-Road | 7.9 | 1 | 724.5194
Baggage Tractor | 170366 | 2000 | No | Diesel | 92.5 | 75 | ORD | Off-Road | 7.9 | 1 | 724.5194
Baggage Tractor | 170367 | 2000 | No | Diesel | 92.5 | 75 | ORD | Off-Road | 7.9 | 1 | 724.5194
Baggage Tractor | 170368 | 2000 | No | Diesel | 92.5 | 75 | ORD | Off-Road | 7.9 | 1 | 724.5194
Baggage Tractor | 170369 | 2000 | No | Diesel | 92.5 | 75 | ORD | Off-Road | 7.9 | 1 | 724.5194
Baggage Tractor | 170370 | 2000 | No | Diesel | 92.5 | 75 | ORD | Off-Road | 7.9 | 1 | 724.5194
Baggage Tractor | 170550 | 2001 | No | Diesel | 92.5 | 75 | ORD | Off-Road | 7.9 | 1 | 724.5194
Baggage Tractor | 170551 | 2001 | No | Diesel | 92.5 | 75 | ORD | Off-Road | 7.9 | 1 | 724.5194
Baggage Tractor | 170552 | 2001 | No | Diesel | 92.5 | 75 | ORD | Off-Road | 7.9 | 1 | 724.5194
Baggage Tractor | 170553 | 2001 | No | Diesel | 92.5 | 75 | ORD | Off-Road | 7.9 | 1 | 724.5194
Baggage Tractor | 170554 | 2001 | No | Diesel | 92.5 | 75 | ORD | Off-Road | 7.9 | 1 | 724.5194
Baggage Tractor | 170555 | 2001 | No | Diesel | 92.5 | 75 | ORD | Off-Road | 7.9 | 1 | 724.5194
Baggage Tractor | 170556 | 2001 | No | Diesel | 92.5 | 75 | ORD | Off-Road | 7.9 | 1 | 724.5194
Baggage Tractor | 170558 | 2001 | No | Diesel | 92.5 | 75 | ORD | Off-Road | 7.9 | 1 | 724.5194
Baggage Tractor | 170559 | 2001 | No | Diesel | 92.5 | 75 | ORD | Off-Road | 7.9 | 1 | 724.5194
Baggage Tractor | 170560 | 2001 | No | Diesel | 92.5 | 75 | ORD | Off-Road | 7.9 | 1 | 724.5194
Baggage Tractor | 170561 | 2001 | No | Diesel | 92.5 | 75 | ORD | Off-Road | 7.9 | 1 | 724.5194
Baggage Tractor | 170566 | 2001 | No | Diesel | 92.5 | 75 | ORD | Off-Road | 7.9 | 1 | 724.5194
Baggage Tractor | 170567 | 2001 | No | Diesel | 92.5 | 75 | ORD | Off-Road | 7.9 | 1 | 724.5194
Baggage Tractor | 170599 | 2001 | No | Diesel | 92.5 | 75 | ORD | Off-Road | 7.9 | 1 | 724.5194
Baggage Tractor | 173792 | 2016 | No | Gasoline | 64 | 50 | LSI | Off-Road | 0.6 | na | 724.5194
Baggage Tractor | 173795 | 2016 | No | Gasoline | 64 | 50 | LSI | Off-Road | 0.6 | na | 724.5194
Baggage Tractor | 173818 | 2017 | No | Gasoline | 92.5 | 75 | LSI | Off-Road | 0.6 | na | 724.5194
Baggage Tractor | 173819 | 2017 | No | Gasoline | 92.5 | 75 | LSI | Off-Road | 0.6 | na | 724.5194
Baggage Tractor | 173820 | 2017 | No | Gasoline | 92.5 | 75 | LSI | Off-Road | 0.6 | na | 724.5194
Baggage Tractor | 173821 | 2017 | No | Gasoline | 92.5 | 75 | LSI | Off-Road | 0.6 | na | 724.5194
Baggage Tractor | 173822 | 2017 | No | Gasoline | 92.5 | 75 | LSI | Off-Road | 0.6 | na | 724.5194
Baggage Tractor | 173823 | 2017 | No | Gasoline | 92.5 | 75 | LSI | Off-Road | 0.6 | na | 724.5194
Baggage Tractor | 173824 | 2017 | No | Gasoline | 92.5 | 75 | LSI | Off-Road | 0.6 | na | 724.5194
Baggage Tractor | 173825 | 2017 | No | Gasoline | 92.5 | 75 | LSI | Off-Road | 0.6 | na | 724.5194
Baggage Tractor | 173833 | 2017 | No | Gasoline | 92.5 | 75 | LSI | Off-Road | 0.6 | na | 724.5194
Baggage Tractor | 173834 | 2017 | No | Gasoline | 92.5 | 75 | LSI | Off-Road | 0.6 | na | 724.5194
Baggage Tractor | 173837 | 2017 | No | Gasoline | 92.5 | 75 | LSI | Off-Road | 0.6 | na | 724.5194
Baggage Tractor | 173838 | 2017 | No | Gasoline | 92.5 | 75 | LSI | Off-Road | 0.6 | na | 724.5194
Baggage Tractor | 173842 | 2017 | No | Gasoline | 92.5 | 75 | LSI | Off-Road | 0.6 | na | 724.5194
Baggage Tractor | 173852 | 2018 | No | Gasoline | 84 | 75 | LSI | Off-Road | 0.6 | na | 724.5194
Baggage Tractor | 173863 | 2018 | No | Gasoline | 84 | 75 | LSI | Off-Road | 0.6 | na | 724.5194
Baggage Tractor | 173864 | 2018 | No | Gasoline | 84 | 75 | LSI | Off-Road | 0.6 | na | 724.5194
Baggage Tractor | 173865 | 2018 | No | Gasoline | 84 | 75 | LSI | Off-Road | 0.6 | na | 724.5194
Baggage Tractor | 173866 | 2018 | No | Gasoline | 84 | 75 | LSI | Off-Road | 0.6 | na | 724.5194
Baggage Tractor | 173867 | 2018 | No | Gasoline | 84 | 75 | LSI | Off-Road | 0.6 | na | 724.5194
Baggage Tractor | 173868 | 2018 | No | Gasoline | 84 | 75 | LSI | Off-Road | 0.6 | na | 724.5194
Baggage Tractor | 173869 | 2018 | No | Gasoline | 84 | 75 | LSI | Off-Road | 0.6 | na | 724.5194
Baggage Tractor | 173870 | 2018 | No | Gasoline | 84 | 75 | LSI | Off-Road | 0.6 | na | 724.5194
Baggage Tractor | 173871 | 2018 | No | Gasoline | 84 | 75 | LSI | Off-Road | 0.6 | na | 724.5194
Baggage Tractor | 173872 | 2018 | No | Gasoline | 84 | 75 | LSI | Off-Road | 0.6 | na | 724.5194
Baggage Tractor | 173873 | 2018 | No | Gasoline | 84 | 75 | LSI | Off-Road | 0.6 | na | 724.5194
Baggage Tractor | 173878 | 2019 | No | Gasoline | 86 | 75 | LSI | Off-Road | 0.6 | na | 724.5194
Baggage Tractor | 173879 | 2019 | No | Gasoline | 86 | 75 | LSI | Off-Road | 0.6 | na | 724.5194
Baggage Tractor | 173881 | 2019 | No | Gasoline | 86 | 75 | LSI | Off-Road | 0.6 | na | 724.5194
Baggage Tractor | 173883 | 2019 | No | Gasoline | 86 | 75 | LSI | Off-Road | 0.6 | na | 724.5194
Baggage Tractor | 173884 | 2019 | No | Gasoline | 86 | 75 | LSI | Off-Road | 0.6 | na | 724.5194
Baggage Tractor | 173885 | 2019 | No | Gasoline | 86 | 75 | LSI | Off-Road | 0.6 | na | 724.5194
Baggage Tractor | 173886 | 2019 | No | Gasoline | 86 | 75 | LSI | Off-Road | 0.6 | na | 724.5194
Baggage Tractor | 173887 | 2019 | No | Gasoline | 86 | 75 | LSI | Off-Road | 0.6 | na | 724.5194
Baggage Tractor | 173898 | 2019 | No | Gasoline | 86 | 75 | LSI | Off-Road | 0.6 | na | 724.5194
Baggage Tractor | 770038 | 2005 | No | Electric | 92.5 | 75 | ORD | Off-Road | 0 | na | 724.5194
Baggage Tractor | 770039 | 2005 | No | Electric | 92.5 | 75 | ORD | Off-Road | 0 | na | 724.5194
Baggage Tractor | 770040 | 2005 | No | Electric | 92.5 | 75 | ORD | Off-Road | 0 | na | 724.5194
Baggage Tractor | 770310 | 2010 | No | Electric | 92.5 | 75 | ORD | Off-Road | 0 | na | 724.5194
Baggage Tractor | 770311 | 2010 | No | Electric | 92.5 | 75 | ORD | Off-Road | 0 | na | 724.5194
Baggage Tractor | 770312 | 2010 | No | Electric | 92.5 | 75 | ORD | Off-Road | 0 | na | 724.5194
Baggage Tractor | 770313 | 2010 | No | Electric | 92.5 | 75 | ORD | Off-Road | 0 | na | 724.5194
Baggage Tractor | 770314 | 2010 | No | Electric | 92.5 | 75 | ORD | Off-Road | 0 | na | 724.5194
Baggage Tractor | 770315 | 2010 | No | Electric | 92.5 | 75 | ORD | Off-Road | 0 | na | 724.5194
Baggage Tractor | 770316 | 2010 | No | Electric | 92.5 | 75 | ORD | Off-Road | 0 | na | 724.5194
Baggage Tractor | 770317 | 2010 | No | Electric | 92.5 | 75 | ORD | Off-Road | 0 | na | 724.5194
Baggage Tractor | 770318 | 2010 | No | Electric | 92.5 | 75 | ORD | Off-Road | 0 | na | 724.5194
Baggage Tractor | 770319 | 2010 | No | Electric | 92.5 | 75 | ORD | Off-Road | 0 | na | 724.5194
Baggage Tractor | 770320 | 2010 | No | Electric | 92.5 | 75 | ORD | Off-Road | 0 | na | 724.5194
Baggage Tractor | 770321 | 2010 | No | Electric | 92.5 | 75 | ORD | Off-Road | 0 | na | 724.5194
Baggage Tractor | 770322 | 2011 | No | Electric | 92.5 | 75 | ORD | Off-Road | 0 | na | 724.5194
Baggage Tractor | 770323 | 2011 | No | Electric | 92.5 | 75 | ORD | Off-Road | 0 | na | 724.5194
Baggage Tractor | 770324 | 2011 | No | Electric | 92.5 | 75 | ORD | Off-Road | 0 | na | 724.5194
Baggage Tractor | 770325 | 2011 | No | Electric | 92.5 | 75 | ORD | Off-Road | 0 | na | 724.5194
Baggage Tractor | 770326 | 2011 | No | Electric | 92.5 | 75 | ORD | Off-Road | 0 | na | 724.5194
Baggage Tractor | 770327 | 2011 | No | Electric | 92.5 | 75 | ORD | Off-Road | 0 | na | 724.5194
Baggage Tractor | 770333 | 2011 | No | Electric | 92.5 | 75 | ORD | Off-Road | 0 | na | 724.5194
Baggage Tractor | 770802 | 2014 | No | Electric | 92.5 | 75 | ORD | Off-Road | 0 | na | 724.5194
Baggage Tractor | 770803 | 2014 | No | Electric | 92.5 | 75 | ORD | Off-Road | 0 | na | 724.5194
Baggage Tractor | 770804 | 2014 | No | Electric | 92.5 | 75 | ORD | Off-Road | 0 | na | 724.5194
Baggage Tractor | 770805 | 2014 | No | Electric | 92.5 | 75 | ORD | Off-Road | 0 | na | 724.5194
Baggage Tractor | 770806 | 2014 | No | Electric | 92.5 | 75 | ORD | Off-Road | 0 | na | 724.5194
Baggage Tractor | 1000515 | 1996 | No | Electric | 92.5 | 75 | ORD | Off-Road | 0 | na | 724.5194
Baggage Tractor | 1000518 | 1999 | No | Electric | 92.5 | 75 | ORD | Off-Road | 0 | na | 724.5194
Belt Loader | 57058 | 2005 | No | Electric | 84.4 | 75 | ORD | Off-Road | 0 | na | 506.4669
Belt Loader | 57059 | 2005 | No | Electric | 84.4 | 75 | ORD | Off-Road | 0 | na | 506.4669
Belt Loader | 57075 | 2006 | No | Electric | 84.4 | 75 | ORD | Off-Road | 0 | na | 506.4669
Belt Loader | 57076 | 2006 | No | Electric | 84.4 | 75 | ORD | Off-Road | 0 | na | 506.4669
Belt Loader | 57087 | 2006 | No | Electric | 84.4 | 75 | ORD | Off-Road | 0 | na | 506.4669
Belt Loader | 57088 | 2006 | No | Electric | 84.4 | 75 | ORD | Off-Road | 0 | na | 506.4669
Belt Loader | 440019 | 2017 | No | Gasoline | 84.4 | 75 | LSI | Off-Road | 0.6 | na | 506.4669
Belt Loader | 440020 | 2017 | No | Gasoline | 84.4 | 75 | LSI | Off-Road | 0.6 | na | 506.4669
Belt Loader | 440038 | 2016 | No | Gasoline | 84.4 | 75 | LSI | Off-Road | 0.6 | na | 506.4669
Belt Loader | 440039 | 2016 | No | Gasoline | 84.4 | 75 | LSI | Off-Road | 0.6 | na | 506.4669
Belt Loader | 440052 | 2019 | No | Gasoline | 84 | 75 | LSI | Off-Road | 0.6 | na | 506.4669
Belt Loader | 440053 | 2019 | No | Gasoline | 84 | 75 | LSI | Off-Road | 0.6 | na | 506.4669
Belt Loader | 440054 | 2019 | No | Gasoline | 84 | 75 | LSI | Off-Road | 0.6 | na | 506.4669
Belt Loader | 440055 | 2019 | No | Gasoline | 84 | 75 | LSI | Off-Road | 0.6 | na | 506.4669
Belt Loader | 440105 | 2019 | No | Gasoline | 84 | 75 | LSI | Off-Road | 0.6 | na | 506.4669
Belt Loader | 521216 | 1997 | No | Diesel | 60 | 50 | ORD | Off-Road | 11.4 | 0 | 506.4669
Belt Loader | 521372 | 1999 | No | Diesel | 84.4 | 75 | ORD | Off-Road | 7.9 | 1 | 506.4669
Belt Loader | 521373 | 1999 | No | Diesel | 84.4 | 75 | ORD | Off-Road | 7.9 | 1 | 506.4669
Belt Loader | 521376 | 1999 | No | Diesel | 84.4 | 75 | ORD | Off-Road | 7.9 | 1 | 506.4669
Belt Loader | 521377 | 1999 | No | Diesel | 84.4 | 75 | ORD | Off-Road | 7.9 | 1 | 506.4669
Belt Loader | 521379 | 1999 | No | Diesel | 84.4 | 75 | ORD | Off-Road | 7.9 | 1 | 506.4669
Belt Loader | 521424 | 1999 | No | Diesel | 84.4 | 75 | ORD | Off-Road | 7.9 | 1 | 506.4669
Belt Loader | 521660 | 2000 | No | Diesel | 84.4 | 75 | ORD | Off-Road | 7.9 | 1 | 506.4669
Belt Loader | 521678 | 2000 | No | Diesel | 84.4 | 75 | ORD | Off-Road | 7.9 | 1 | 506.4669
Belt Loader | 521680 | 2000 | No | Diesel | 84.4 | 75 | ORD | Off-Road | 7.9 | 1 | 506.4669
Belt Loader | 521681 | 2000 | No | Diesel | 84.4 | 75 | ORD | Off-Road | 7.9 | 1 | 506.4669
Belt Loader | 521717 | 2002 | No | Electric | 84.4 | 75 | ORD | Off-Road | 0 | na | 506.4669
Belt Loader | 522121 | 2007 | No | Diesel | 84.4 | 75 | ORD | Off-Road | 5.6 | 2 | 506.4669
Belt Loader | 522382 | 2016 | No | Gasoline | 84.4 | 75 | LSI | Off-Road | 0.6 | na | 506.4669
Belt Loader | 522383 | 2016 | No | Gasoline | 84.4 | 75 | LSI | Off-Road | 0.6 | na | 506.4669
Belt Loader | 522384 | 2016 | No | Gasoline | 84.4 | 75 | LSI | Off-Road | 0.6 | na | 506.4669
Belt Loader | 522385 | 2016 | No | Gasoline | 84.4 | 75 | LSI | Off-Road | 0.6 | na | 506.4669
Belt Loader | 522394 | 2016 | No | Gasoline | 84.4 | 75 | LSI | Off-Road | 0.6 | na | 506.4669
Belt Loader | 522395 | 2016 | No | Gasoline | 84.4 | 75 | LSI | Off-Road | 0.6 | na | 506.4669
Belt Loader | 522396 | 2016 | No | Gasoline | 84.4 | 75 | LSI | Off-Road | 0.6 | na | 506.4669
Belt Loader | 522405 | 2016 | No | Gasoline | 63 | 50 | LSI | Off-Road | 0.6 | na | 506.4669
Belt Loader | 522581 | 2016 | No | Gasoline | 64 | 50 | LSI | Off-Road | 0.6 | na | 506.4669
Belt Loader | 522582 | 2016 | No | Gasoline | 64 | 50 | LSI | Off-Road | 0.6 | na | 506.4669
Belt Loader | 522583 | 2016 | No | Gasoline | 84.4 | 75 | LSI | Off-Road | 0.6 | na | 506.4669
Belt Loader | 522584 | 2016 | No | Gasoline | 84.4 | 75 | LSI | Off-Road | 0.6 | na | 506.4669
Belt Loader | 522585 | 2016 | No | Gasoline | 64 | 50 | LSI | Off-Road | 0.6 | na | 506.4669
Belt Loader | 522587 | 2016 | No | Gasoline | 84 | 75 | LSI | Off-Road | 0.6 | na | 506.4669
Belt Loader | 522588 | 2016 | No | Gasoline | 84 | 75 | LSI | Off-Road | 0.6 | na | 506.4669
Belt Loader | 522598 | 2016 | No | Gasoline | 84 | 75 | LSI | Off-Road | 0.6 | na | 506.4669
Belt Loader | 522944 | 2007 | No | Gasoline | 84.4 | 75 | LSI | Off-Road | 2 | na | 506.4669
Belt Loader | 522947 | 1997 | No | Gasoline | 84.4 | 75 | LSI | Off-Road | 12 | na | 506.4669
Belt Loader | 522948 | 1991 | No | Gasoline | 84.4 | 75 | LSI | Off-Road | 12 | na | 506.4669
Belt Loader | 522592 | 1997 | No | Gasoline | 84.4 | 75 | LSI | Off-Road | 12 | na | 506.4669
Belt Loader | 522953 | 1997 | No | Gasoline | 84.4 | 75 | LSI | Off-Road | 12 | na | 506.4669
Belt Loader | 523177 | 1999 | No | Gasoline | 84.4 | 75 | LSI | Off-Road | 12 | na | 506.4669
Belt Loader | 523230 | 2001 | No | Electric | 84.4 | 75 | ORD | Off-Road | 0 | na | 506.4669
Belt Loader | 523231 | 2001 | No | Electric | 84.4 | 75 | ORD | Off-Road | 0 | na | 506.4669
Belt Loader | 523335 | 2019 | No | Gasoline | 84 | 75 | LSI | Off-Road | 0.6 | na | 506.4669
Belt Loader | 523341 | 2016 | No | Gasoline | 84 | 75 | LSI | Off-Road | 0.6 | na | 506.4669
Belt Loader | 570030 | 2000 | No | Electric | 84.4 | 75 | ORD | Off-Road | 0 | na | 506.4669
Belt Loader | 570032 | 2014 | No | Electric | 84.4 | 75 | ORD | Off-Road | 0 | na | 506.4669
Belt Loader | 570064 | 2017 | No | Electric | 84.4 | 75 | ORD | Off-Road | 0 | na | 506.4669
Belt Loader | 570070 | 2017 | No | Electric | 84.4 | 75 | ORD | Off-Road | 0 | na | 506.4669
Catering Truck | 420047 | 2016 | No | Gasoline | 320 | 300 | LSI | On-Road | 0.7 | na | 928.1895
Catering Truck | 420048 | 2016 | No | Gasoline | 320 | 300 | LSI | On-Road | 0.7 | na | 928.1895
Catering Truck | 420049 | 2016 | No | Gasoline | 320 | 300 | LSI | On-Road | 0.7 | na | 928.1895
Catering Truck | 420139 | 2016 | No | Gasoline | 207.3 | 175 | LSI | On-Road | 0.7 | na | 928.1895
Catering Truck | 420140 | 2016 | No | Gasoline | 320 | 300 | LSI | On-Road | 0.7 | na | 928.1895
Catering Truck | 420143 | 2016 | No | Gasoline | 320 | 300 | LSI | On-Road | 0.7 | na | 928.1895
Catering Truck | 420145 | 2015 | No | Gasoline | 362 | 300 | LSI | On-Road | 0.7 | na | 928.1895
Catering Truck | 420146 | 2015 | No | Gasoline | 207.3 | 175 | LSI | On-Road | 0.7 | na | 928.1895
Catering Truck | 420147 | 2015 | No | Gasoline | 207.3 | 175 | LSI | On-Road | 0.7 | na | 928.1895
Catering Truck | 420162 | 2016 | No | Gasoline | 362 | 300 | LSI | On-Road | 0.7 | na | 928.1895
Catering Truck | 420163 | 2016 | No | Gasoline | 362 | 300 | LSI | On-Road | 0.7 | na | 928.1895
Catering Truck | 420164 | 2017 | No | Gasoline | 362 | 300 | LSI | On-Road | 0.7 | na | 928.1895
Cargo Tractor | 18286 | 1997 | No | Gasoline | 100.8 | 100 | LSI | Off-Road | 12 | na | 660.5439
Cargo Tractor | 186154 | 2017 | No | Gasoline | 100.8 | 100 | LSI | Off-Road | 0.6 | na | 660.5439
Cargo Tractor | 186108 | 2016 | No | Gasoline | 320 | 300 | LSI | Off-Road | 0.6 | na | 660.5439
Cargo Tractor | 186109 | 2016 | No | Gasoline | 320 | 300 | LSI | Off-Road | 0.6 | na | 660.5439
Cargo Tractor | 186110 | 2016 | No | Gasoline | 320 | 300 | LSI | Off-Road | 0.6 | na | 660.5439
Cargo Tractor | 186111 | 2016 | No | Gasoline | 320 | 300 | LSI | Off-Road | 0.6 | na | 660.5439
Cargo Tractor | 186112 | 2016 | No | Gasoline | 320 | 300 | LSI | Off-Road | 0.6 | na | 660.5439
Cargo Tractor | 186114 | 2016 | No | Gasoline | 320 | 300 | LSI | Off-Road | 0.6 | na | 660.5439
Cargo Tractor | 186115 | 2016 | No | Gasoline | 320 | 300 | LSI | Off-Road | 0.6 | na | 660.5439
Cargo Tractor | 186122 | 2017 | No | Gasoline | 87 | 75 | LSI | Off-Road | 0.6 | na | 660.5439
Cargo Tractor | 186123 | 2017 | No | Gasoline | 87 | 75 | LSI | Off-Road | 0.6 | na | 660.5439
Cargo Tractor | 186124 | 2017 | No | Gasoline | 87 | 75 | LSI | Off-Road | 0.6 | na | 660.5439
Cargo Tractor | 186125 | 2017 | No | Gasoline | 87 | 75 | LSI | Off-Road | 0.6 | na | 660.5439
Cargo Tractor | 186126 | 2017 | No | Gasoline | 87 | 75 | LSI | Off-Road | 0.6 | na | 660.5439
Cargo Tractor | 186127 | 2017 | No | Gasoline | 87 | 75 | LSI | Off-Road | 0.6 | na | 660.5439
Cargo Tractor | 186128 | 2017 | No | Gasoline | 87 | 75 | LSI | Off-Road | 0.6 | na | 660.5439
Cargo Tractor | 186129 | 2017 | No | Gasoline | 87 | 75 | LSI | Off-Road | 0.6 | na | 660.5439
Cargo Tractor | 186130 | 2017 | No | Gasoline | 87 | 75 | LSI | Off-Road | 0.6 | na | 660.5439
Cargo Tractor | 186131 | 2017 | No | Gasoline | 87 | 75 | LSI | Off-Road | 0.6 | na | 660.5439
Cart | 60434 | 2016 | No | Gasoline | 55 | 50 | LSI | Off-Road | 0.6 | na | 152.1546
Cart | 60442 | 2016 | No | Gasoline | 55 | 50 | LSI | Off-Road | 0.6 | na | 152.1546
Cart | 60448 | 2016 | No | Gasoline | 32 | 25 | LSI | Off-Road | 0.6 | na | 152.1546
Cart | 60449 | 2016 | No | Gasoline | 32 | 25 | LSI | Off-Road | 0.6 | na | 152.1546
Cart | 60450 | 2016 | No | Gasoline | 32 | 25 | LSI | Off-Road | 0.6 | na | 152.1546
Cart | 60451 | 2016 | No | Gasoline | 32 | 25 | LSI | Off-Road | 0.6 | na | 152.1546
Cart | 60474 | 2018 | No | Diesel | 55 | 50 | ORD | Off-Road | 3.5 | 4 | 152.1546
Cart | 60475 | 2018 | No | Diesel | 55 | 50 | ORD | Off-Road | 3.5 | 4 | 152.1546
Cart | 770560 | 1988 | No | Electric | 55 | 50 | ORD | Off-Road | 0 | na | 152.1546
Cart | 770642 | 2015 | No | Electric | 55 | 50 | ORD | Off-Road | 0 | na | 152.1546
Cart | 770643 | 2015 | No | Electric | 55 | 50 | ORD | Off-Road | 0 | na | 152.1546
Cart | 770644 | 2015 | No | Electric | 55 | 50 | ORD | Off-Road | 0 | na | 152.1546
Cargo Loader | 79356 | 1996 | No | Diesel | 101.7 | 100 | ORD | Off-Road | 10.7 | 0 | 466.1734
Cargo Loader | 79357 | 1996 | No | Diesel | 101.7 | 100 | ORD | Off-Road | 10.7 | 0 | 466.1734
Cargo Loader | 79362 | 1997 | No | Diesel | 101.7 | 100 | ORD | Off-Road | 7.9 | 1 | 466.1734
Cargo Loader | 79366 | 1996 | No | Diesel | 101.7 | 100 | ORD | Off-Road | 10.7 | 0 | 466.1734
Cargo Loader | 79393 | 1997 | No | Diesel | 101.7 | 100 | ORD | Off-Road | 7.9 | 1 | 466.1734
Cargo Loader | 79395 | 1997 | No | Diesel | 101.7 | 100 | ORD | Off-Road | 7.9 | 1 | 466.1734
Cargo Loader | 79417 | 1998 | No | Diesel | 101.7 | 100 | ORD | Off-Road | 7.9 | 1 | 466.1734
Cargo Loader | 79425 | 1999 | No | Diesel | 101.7 | 100 | ORD | Off-Road | 7.9 | 1 | 466.1734
Cargo Loader | 79490 | 2000 | No | Diesel | 101.7 | 100 | ORD | Off-Road | 7.9 | 1 | 466.1734
Cargo Loader | 79491 | 2000 | No | Diesel | 101.7 | 100 | ORD | Off-Road | 7.9 | 1 | 466.1734
Cargo Loader | 79597 | 2002 | No | Diesel | 101.7 | 100 | ORD | Off-Road | 7.9 | 1 | 466.1734
Cargo Loader | 79619 | 2002 | No | Diesel | 101.7 | 100 | ORD | Off-Road | 7.9 | 1 | 466.1734
Cargo Loader | 790105 | 2017 | No | Diesel | 74 | 50 | ORD | Off-Road | 3.5 | 4 | 466.1734
Cargo Loader | 790106 | 2017 | No | Diesel | 74 | 50 | ORD | Off-Road | 3.5 | 4 | 466.1734
Cargo Loader | 790107 | 2017 | No | Diesel | 74 | 50 | ORD | Off-Road | 3.5 | 4 | 466.1734
Cargo Loader | 790112 | 2018 | No | Electric | 101.7 | 100 | ORD | Off-Road | 0 | na | 466.1734
Cargo Loader | 790114 | 2018 | No | Electric | 101.7 | 100 | ORD | Off-Road | 0 | na | 466.1734
Forklift | 80216 | 2018 | No | LPG/Propane | 79.6 | 75 | LSI | Off-Road | 0.6 | na | 373.9013
Forklift | 61465 | 1991 | No | Diesel | 79.6 | 75 | ORD | Off-Road | 11.4 | 0 | 373.9013
Forklift | 69177 | 1996 | No | Electric | 79.6 | 75 | ORD | Off-Road | 0 | na | 373.9013
Forklift | 139423 | 2019 | No | LPG/Propane | 79.6 | 75 | LSI | Off-Road | 0.6 | na | 373.9013
Forklift | 610008 | 1996 | No | Diesel | 79.6 | 75 | ORD | Off-Road | 11.4 | 0 | 373.9013
Forklift | 610030 | 2012 | No | LPG/Propane | 79.6 | 75 | LSI | Off-Road | 0.6 | na | 373.9013
Forklift | 630040 | 1996 | No | Electric | 79.6 | 75 | ORD | Off-Road | 0 | na | 373.9013
Forklift | 670006 | 2008 | No | LPG/Propane | 79.6 | 75 | LSI | Off-Road | 1.6 | na | 373.9013
Forklift | 670007 | 2008 | No | LPG/Propane | 79.6 | 75 | LSI | Off-Road | 1.6 | na | 373.9013
Forklift | 670008 | 2008 | No | LPG/Propane | 79.6 | 75 | LSI | Off-Road | 1.6 | na | 373.9013
Forklift | 670009 | 2008 | No | LPG/Propane | 79.6 | 75 | LSI | Off-Road | 1.6 | na | 373.9013
Forklift | 670036 | 2009 | No | LPG/Propane | 79.6 | 75 | LSI | Off-Road | 1.1 | na | 373.9013
Forklift | 670142 | 2011 | No | LPG/Propane | 44 | 25 | LSI | Off-Road | 0.6 | na | 373.9013
Forklift | 670330 | 2010 | No | LPG/Propane | 46 | 25 | LSI | Off-Road | 0.6 | na | 373.9013
Forklift | 670331 | 2010 | No | LPG/Propane | 46 | 25 | LSI | Off-Road | 0.6 | na | 373.9013
Forklift | 670332 | 2010 | No | LPG/Propane | 46 | 25 | LSI | Off-Road | 0.6 | na | 373.9013
Forklift | 670333 | 2010 | No | LPG/Propane | 46 | 25 | LSI | Off-Road | 0.6 | na | 373.9013
Forklift | 670334 | 2010 | No | LPG/Propane | 46 | 25 | LSI | Off-Road | 0.6 | na | 373.9013
Forklift | 690025 | 1996 | No | Electric | 79.6 | 75 | ORD | Off-Road | 0 | na | 373.9013
Forklift | A233028 | 2019 | No | LPG/Propane | 79.6 | 75 | LSI | Off-Road | 0.6 | na | 373.9013
Forklift | A233031 | 2019 | No | LPG/Propane | 79.6 | 75 | LSI | Off-Road | 0.6 | na | 373.9013
Forklift | A233086 | 2019 | No | LPG/Propane | 79.6 | 75 | LSI | Off-Road | 0.6 | na | 373.9013
Forklift | A233087 | 2019 | No | LPG/Propane | 79.6 | 75 | LSI | Off-Road | 0.6 | na | 373.9013
Forklift | A270135 | 2018 | No | LPG/Propane | 79.6 | 75 | LSI | Off-Road | 0.6 | na | 373.9013
Forklift | A412470 | 2016 | No | LPG/Propane | 79.6 | 75 | LSI | Off-Road | 0.6 | na | 373.9013
Forklift | A412471 | 2016 | No | LPG/Propane | 79.6 | 75 | LSI | Off-Road | 0.6 | na | 373.9013
Forklift | A452883 | 2018 | No | LPG/Propane | 79.6 | 75 | LSI | Off-Road | 0.6 | na | 373.9013
Lavatory Truck | 48375 | 2006 | No | Gasoline | 146.8 | 100 | LSI | On-Road | 0.7 | na | 1158.4688
Lavatory Truck | 480119 | 2012 | No | Gasoline | 146.8 | 100 | LSI | On-Road | 0.7 | na | 1158.4688
Lavatory Truck | 480133 | 2015 | No | Gasoline | 75 | 75 | LSI | On-Road | 0.7 | na | 1158.4688
Lavatory Truck | 480143 | 2016 | No | Gasoline | 146.8 | 100 | LSI | On-Road | 0.7 | na | 1158.4688
Lavatory Truck | 480146 | 2017 | No | Gasoline | 385 | 300 | LSI | On-Road | 0.7 | na | 1158.4688
Lift | 60288 | 1998 | No | LPG/Propane | 113.6 | 100 | LSI | Off-Road | 12 | na | 409.8854
Lift | 530012 | 1994 | No | LPG/Propane | 113.6 | 100 | LSI | Off-Road | 12 | na | 409.8854
Cart | 770509 | 1996 | No | Electric | 55 | 50 | ORD | Off-Road | 0 | na | 152.1546
Cart | 770523 | 2016 | No | Electric | 55 | 50 | ORD | Off-Road | 0 | na | 152.1546
Cart | 770641 | 2014 | No | Electric | 55 | 50 | ORD | Off-Road | 0 | na | 152.1546
Cart | 770934 | 2016 | No | Electric | 55 | 50 | ORD | Off-Road | 0 | na | 152.1546
Cart | 770935 | 2016 | No | Electric | 55 | 50 | ORD | Off-Road | 0 | na | 152.1546
Cart | 771038 | 2017 | No | Electric | 55 | 50 | ORD | Off-Road | 0 | na | 152.1546
Cart | 771039 | 2017 | No | Electric | 55 | 50 | ORD | Off-Road | 0 | na | 152.1546
Lift | 41503 | 1997 | No | Gasoline | 113.6 | 100 | LSI | On-Road | 0.7 | na | 409.8854
Lift | 41510 | 1998 | No | Diesel | 113.6 | 100 | ORD | On-Road | 4.6 | na | 409.8854
Lift | 41527 | 2000 | No | Diesel | 113.6 | 100 | ORD | On-Road | 4.6 | na | 409.8854
Lift | 41531 | 2000 | No | Diesel | 113.6 | 100 | ORD | On-Road | 4.6 | na | 409.8854
Lift | 410056 | 2001 | No | Gasoline | 113.6 | 100 | LSI | On-Road | 0.7 | na | 409.8854
Lift | 410185 | 2019 | No | Gasoline | 297 | 175 | LSI | On-Road | 0.7 | na | 409.8854
Passenger Stand | 750095 | 2011 | No | Gasoline | 385 | 300 | LSI | On-Road | 0.7 | na | 47.5215
Passenger Stand | 750096 | 2011 | No | Gasoline | 385 | 300 | LSI | On-Road | 0.7 | na | 47.5215
Passenger Stand | 750176 | 2016 | No | Electric | 124.1 | 100 | ORD | Off-Road | 0 | na | 47.5215
Service Truck | 490276 | 2005 | No | Diesel | 132.5 | 100 | ORD | On-Road | 2.5 | na | 882.7477
Service Truck | 491470 | 2005 | No | Diesel | 132.5 | 100 | ORD | On-Road | 2.5 | na | 882.7477
Sweeper | 73007 | 2016 | No | LPG/Propane | 50 | 50 | LSI | Off-Road | 0.6 | na | 681.5498
Sweeper | 72994 | 2011 | No | LPG/Propane | 25 | 25 | LSI | Off-Road | 0.6 | na | 681.5498
Sweeper | 73004 | 2007 | No | LPG/Propane | 66 | 50 | LSI | Off-Road | 2 | na | 681.5498
Aircraft Tractor | 270477 | 2010 | No | Diesel | 304 | 300 | ORD | Off-Road | 3 | 3 | 325.2496
Aircraft Tractor | 270483 | 2010 | No | Diesel | 304 | 300 | ORD | Off-Road | 3 | 3 | 325.2496
Aircraft Tractor | 270531 | 2011 | No | Diesel | 304 | 300 | ORD | Off-Road | 1.7 | 4int | 325.2496
Aircraft Tractor | 270576 | 2015 | No | Diesel | 138 | 100 | ORD | Off-Road | 0.44 | 4 | 325.2496
Aircraft Tractor | 270980 | 2017 | No | Diesel | 300 | 300 | ORD | Off-Road | 0.44 | 4 | 325.2496
Aircraft Tractor | 271071 | 2018 | No | Diesel | 380 | 300 | ORD | Off-Road | 0.44 | 4 | 325.2496
Aircraft Tractor | 271148 | 2019 | No | Diesel | 200.4 | 175 | ORD | Off-Road | 0.44 | 4 | 325.2496
Aircraft Tractor | 271164 | 2019 | No | Diesel | 200.4 | 175 | ORD | Off-Road | 0.44 | 4 | 325.2496
Water Truck | 47847 | 2016 | No | Gasoline | 385 | 300 | LSI | On-Road | 0.7 | na | 310.3259
Water Truck | 47886 | 2017 | No | Gasoline | 385 | 300 | LSI | On-Road | 0.7 | na | 310.3259
Service Truck | 60270 | 1987 | No | Gasoline | 132.5 | 100 | LSI | On-Road | 0.7 | na | 882.7477
Service Truck | 60357 | 2018 | No | Gasoline | 132.5 | 100 | LSI | On-Road | 0.7 | na | 882.7477
Service Truck | 60358 | 2017 | No | Gasoline | 132.5 | 100 | LSI | On-Road | 0.7 | na | 882.7477
Air Start | AS 187191 | 2017 | No | Diesel | 543 | 300 | ORD | Off-Road | 0.44 | 4 | 87.1642
Belt Loader | BL 0543 | 2005 | No | Electric | 84.4 | 75 | ORD | Off-Road | 0 | na | 506.4669
Belt Loader | BL 0554 | 2005 | No | Electric | 84.4 | 75 | ORD | Off-Road | 0 | na | 506.4669
Belt Loader | BL 0558 | 2005 | No | Electric | 84.4 | 75 | ORD | Off-Road | 0 | na | 506.4669
Cargo Loader | CL 177067 | 2017 | No | Diesel | 160 | 100 | ORD | Off-Road | 0.44 | 4 | 466.1734
Cargo Loader | CL 177068 | 2017 | No | Diesel | 160 | 100 | ORD | Off-Road | 0.44 | 4 | 466.1734
Cargo Loader | CL 2560 | 2000 | No | Diesel | 160 | 100 | ORD | Off-Road | 7.9 | 1 | 466.1734
Belt Loader | CL 2561 | 2007 | No | Diesel | 138 | 100 | ORD | Off-Road | 3 | 3 | 506.4669
Belt Loader | CL 2689 | 2007 | No | Diesel | 100 | 100 | ORD | Off-Road | 3 | 3 | 506.4669
Belt Loader | ET 0393 | 2005 | No | Electric | 84.4 | 75 | ORD | Off-Road | 0 | na | 506.4669
Baggage Tractor | ET 0397 | 2005 | No | Electric | 92.5 | 75 | ORD | Off-Road | 0 | na | 724.5194
Baggage Tractor | ET 0398 | 2005 | No | Electric | 92.5 | 75 | ORD | Off-Road | 0 | na | 724.5194
Baggage Tractor | ET 0572 | 2005 | No | Electric | 92.5 | 75 | ORD | Off-Road | 0 | na | 724.5194
Baggage Tractor | ET 0574 | 2005 | No | Electric | 92.5 | 75 | ORD | Off-Road | 0 | na | 724.5194
Baggage Tractor | ET 0576 | 2005 | No | Electric | 92.5 | 75 | ORD | Off-Road | 0 | na | 724.5194
Baggage Tractor | ET 0577 | 2005 | No | Electric | 92.5 | 75 | ORD | Off-Road | 0 | na | 724.5194
Baggage Tractor | ET 0578 | 2005 | No | Electric | 92.5 | 75 | ORD | Off-Road | 0 | na | 724.5194
Baggage Tractor | ET 170036 | 2017 | No | Electric | 92.5 | 75 | ORD | Off-Road | 0 | na | 724.5194
Baggage Tractor | ET 170037 | 2017 | No | Electric | 92.5 | 75 | ORD | Off-Road | 0 | na | 724.5194
Baggage Tractor | ET 170038 | 2017 | No | Electric | 92.5 | 75 | ORD | Off-Road | 0 | na | 724.5194
Baggage Tractor | ET 170039 | 2017 | No | Electric | 92.5 | 75 | ORD | Off-Road | 0 | na | 724.5194
Baggage Tractor | ET 190822 | 2019 | No | Electric | 92.5 | 75 | ORD | Off-Road | 0 | na | 724.5194
Baggage Tractor | ET 190823 | 2019 | No | Electric | 92.5 | 75 | ORD | Off-Road | 0 | na | 724.5194
Baggage Tractor | ET 190824 | 2019 | No | Electric | 92.5 | 75 | ORD | Off-Road | 0 | na | 724.5194
Baggage Tractor | ET 190825 | 2020 | No | Electric | 92.5 | 75 | ORD | Off-Road | 0 | na | 724.5194
Baggage Tractor | ET 190826 | 2020 | No | Electric | 92.5 | 75 | ORD | Off-Road | 0 | na | 724.5194
Baggage Tractor | ET 190827 | 2020 | No | Electric | 92.5 | 75 | ORD | Off-Road | 0 | na | 724.5194
Forklift | FL 004965 | 2000 | No | Electric | 79.6 | 75 | ORD | Off-Road | 0 | na | 373.9013
Forklift | FL 2354 | 2005 | No | Electric | 79.6 | 75 | ORD | Off-Road | 0 | na | 373.9013
Forklift | FL 2356 | 2005 | No | Electric | 79.6 | 75 | ORD | Off-Road | 0 | na | 373.9013
Forklift | Silverado | 2019 | No | Electric | 79.6 | 75 | ORD | Off-Road | 0 | na | 373.9013
Forklift | FL 81705 | 2017 | No | Diesel | 79.6 | 75 | ORD | Off-Road | 0.44 | 4 | 373.9013
Forklift | FL 81706 | 2017 | No | LPG/Propane | 60 | 50 | LSI | Off-Road | 0.6 | na | 373.9013
Forklift | FL 81707 | 2017 | No | LPG/Propane | 60 | 50 | LSI | Off-Road | 0.6 | na | 373.9013
Forklift | FL 81708 | 2017 | No | LPG/Propane | 60 | 50 | LSI | Off-Road | 0.6 | na | 373.9013
Forklift | FL 81709 | 2017 | No | LPG/Propane | 60 | 50 | LSI | Off-Road | 0.6 | na | 373.9013
Forklift | FL 81710 | 2017 | No | LPG/Propane | 60 | 50 | LSI | Off-Road | 0.6 | na | 373.9013
Forklift | FL 81711 | 2017 | No | LPG/Propane | 60 | 50 | LSI | Off-Road | 0.6 | na | 373.9013
Forklift | FL 81712 | 2017 | No | LPG/Propane | 60 | 50 | LSI | Off-Road | 0.6 | na | 373.9013
Forklift | FL 81713 | 2017 | No | LPG/Propane | 60 | 50 | LSI | Off-Road | 0.6 | na | 373.9013
Forklift | FL 81714 | 2017 | No | LPG/Propane | 60 | 50 | LSI | Off-Road | 0.6 | na | 373.9013
Forklift | FL 81715 | 2017 | No | LPG/Propane | 60 | 50 | LSI | Off-Road | 0.6 | na | 373.9013
Forklift | FL 81716 | 2017 | No | LPG/Propane | 60 | 50 | LSI | Off-Road | 0.6 | na | 373.9013
Forklift | FL 81717 | 2017 | No | LPG/Propane | 60 | 50 | LSI | Off-Road | 0.6 | na | 373.9013
Forklift | FL 81718 | 2017 | No | LPG/Propane | 60 | 50 | LSI | Off-Road | 0.6 | na | 373.9013
Forklift | FL 81719 | 2017 | No | LPG/Propane | 60 | 50 | LSI | Off-Road | 0.6 | na | 373.9013
Forklift | FL 81720 | 2017 | No | LPG/Propane | 60 | 50 | LSI | Off-Road | 0.6 | na | 373.9013
Forklift | FT 0504 | 2011 | No | Electric | 79.6 | 75 | ORD | Off-Road | 0 | na | 373.9013
Forklift | FT 0505 | 2011 | No | Electric | 79.6 | 75 | ORD | Off-Road | 0 | na | 373.9013
Cart | GC1 | 2007 | No | Electric | 55 | 50 | ORD | Off-Road | 0 | na | 152.1546
Cart | GC2 | 2011 | No | Electric | 55 | 50 | ORD | Off-Road | 0 | na | 152.1546
Aircraft Tractor | HT 5180 | 2000 | No | Diesel | 185 | 175 | ORD | Off-Road | 7.9 | 1 | 325.2496
Aircraft Tractor | HT 5200 | 2000 | No | Diesel | 185 | 175 | ORD | Off-Road | 7.9 | 1 | 325.2496
Aircraft Tractor | HT 2000017 | 2020 | No | Diesel | 262 | 175 | ORD | Off-Road | 0.44 | 4 | 325.2496
Ground Power Unit | PU 140710 | 2014 | No | Diesel | 155 | 100 | ORD | Off-Road | 2.7 | 4int | 797.5995
Ground Power Unit | PU 172033 | 2017 | No | Diesel | 240 | 175 | ORD | Off-Road | 0.44 | 4 | 797.5995
Ground Power Unit | PU 191141 | 2019 | No | Diesel | 155 | 100 | ORD | Off-Road | 0.44 | 4 | 797.5995
Ground Power Unit | PU 182400 | 2018 | No | Diesel | 155 | 100 | ORD | Off-Road | 0.44 | 4 | 797.5995
Sweeper | SW 1999898 | 2019 | No | LPG/Propane | 52 | 50 | LSI | Off-Road | 0.6 | na | 681.5498
Baggage Tractor | TG 6170 | 2004 | No | Gasoline | 100 | 100 | LSI | Off-Road | 3 | na | 724.5194
Baggage Tractor | TG 6377 | 2002 | No | Gasoline | 100 | 100 | LSI | Off-Road | 3 | na | 724.5194
Baggage Tractor | TG 6378 | 2004 | No | Gasoline | 100 | 100 | LSI | Off-Road | 3 | na | 724.5194
Baggage Tractor | TG 9952 | 2014 | No | LPG/Propane | 80 | 75 | LSI | Off-Road | 0.6 | na | 724.5194
Baggage Tractor | TG 9953 | 2014 | No | LPG/Propane | 80 | 75 | LSI | Off-Road | 0.6 | na | 724.5194
Service Truck | A-163 | 2006 | Yes | Gasoline | 320 | 300 | LSI | Off-Road | NA | na | 200
Bobtail | CT-227 | 2018 | No | Gasoline | 385 | 300 | LSI | Off-Road | 0.6 | na | 435.0087
Bobtail | CT-228 | 2018 | No | Gasoline | 385 | 300 | LSI | Off-Road | 0.6 | na | 435.0087
Bobtail | CT-229 | 2018 | No | Gasoline | 385 | 300 | LSI | Off-Road | 0.6 | na | 435.0087
Bobtail | CT-230 | 2018 | No | Gasoline | 385 | 300 | LSI | Off-Road | 0.6 | na | 435.0087
Belt Loader | BL-169 | 2018 | No | Gasoline | 68 | 50 | LSI | Off-Road | 0.6 | na | 506.4669
Belt Loader | BL-170 | 2018 | No | Gasoline | 68 | 50 | LSI | Off-Road | 0.6 | na | 506.4669
Belt Loader | BL-171 | 2018 | No | Gasoline | 68 | 50 | LSI | Off-Road | 0.6 | na | 506.4669
Belt Loader | BL-172 | 2018 | No | Gasoline | 68 | 50 | LSI | Off-Road | 0.6 | na | 506.4669
Baggage Tractor | GT-335 | 2018 | No | Gasoline | 68 | 50 | LSI | Off-Road | 0.6 | na | 724.5194
Baggage Tractor | GT-336 | 2018 | Yes | Gasoline | 68 | 50 | LSI | Off-Road | NA | na | 200
Baggage Tractor | GT-355 | 2018 | No | LPG/Propane | 68 | 50 | LSI | Off-Road | 0.6 | na | 724.5194
Baggage Tractor | GT-356 | 2018 | No | LPG/Propane | 68 | 50 | LSI | Off-Road | 0.6 | na | 724.5194
Baggage Tractor | GT-357 | 2018 | No | LPG/Propane | 68 | 50 | LSI | Off-Road | 0.6 | na | 724.5194
Baggage Tractor | GT-358 | 2018 | No | LPG/Propane | 68 | 50 | LSI | Off-Road | 0.6 | na | 724.5194
Baggage Tractor | GT-359 | 2018 | No | LPG/Propane | 68 | 50 | LSI | Off-Road | 0.6 | na | 724.5194
Baggage Tractor | GT-360 | 2018 | No | LPG/Propane | 68 | 50 | LSI | Off-Road | 0.6 | na | 724.5194
Baggage Tractor | GT-361 | 2018 | No | LPG/Propane | 68 | 50 | LSI | Off-Road | 0.6 | na | 724.5194
Baggage Tractor | GT-362 | 2018 | No | LPG/Propane | 68 | 50 | LSI | Off-Road | 0.6 | na | 724.5194
Baggage Tractor | GT-363 | 2018 | No | LPG/Propane | 68 | 50 | LSI | Off-Road | 0.6 | na | 724.5194
Baggage Tractor | GT-364 | 2018 | No | LPG/Propane | 68 | 50 | LSI | Off-Road | 0.6 | na | 724.5194
Baggage Tractor | GT-365 | 2018 | No | LPG/Propane | 68 | 50 | LSI | Off-Road | 0.6 | na | 724.5194
Baggage Tractor | GT-366 | 2018 | No | LPG/Propane | 68 | 50 | LSI | Off-Road | 0.6 | na | 724.5194
Baggage Tractor | GT-367 | 2018 | No | LPG/Propane | 68 | 50 | LSI | Off-Road | 0.6 | na | 724.5194
Baggage Tractor | GT-368 | 2018 | No | LPG/Propane | 68 | 50 | LSI | Off-Road | 0.6 | na | 724.5194
Baggage Tractor | GT-369 | 2018 | No | LPG/Propane | 68 | 50 | LSI | Off-Road | 0.6 | na | 724.5194
Baggage Tractor | GT-370 | 2018 | No | LPG/Propane | 86 | 75 | LSI | Off-Road | 0.6 | na | 724.5194
Lavatory Truck | LT-120 | 2018 | No | Gasoline | 385 | 300 | LSI | Off-Road | 0.6 | na | 1158.4688
Water Truck | PW-110 | 2018 | No | Gasoline | 385 | 300 | LSI | Off-Road | 0.6 | na | 310.3259
Cargo Loader | LD-171 | 2016 | No | Diesel | 74 | 50 | ORD | Off-Road | 3.5 | 4 | 466.1734
Cargo Loader | LD-177 | 2017 | No | Diesel | 74 | 50 | ORD | Off-Road | 3.5 | 4 | 466.1734
Cargo Loader | LD-194 | 2018 | No | Diesel | 74 | 50 | ORD | Off-Road | 3.5 | 4 | 466.1734
Cargo Loader | LD-195 | 2018 | No | Diesel | 74 | 50 | ORD | Off-Road | 3.5 | 4 | 466.1734
Cargo Loader | LD-198 | 2018 | No | Diesel | 74 | 50 | ORD | Off-Road | 3.5 | 4 | 466.1734
Cargo Loader | LD-199 | 2018 | Yes | Diesel | 74 | 50 | ORD | Off-Road | NA | 4 | 200
Cargo Loader | LD-200 | 2018 | No | Diesel | 74 | 50 | ORD | Off-Road | 3.5 | 4 | 466.1734
Cargo Loader | LD-202 | 2018 | No | Diesel | 74 | 50 | ORD | Off-Road | 3.5 | 4 | 466.1734
Air Start | AS-101 | 2018 | Yes | Diesel | 550 | 300 | ORD | Off-Road | NA | 4 | 200
Ground Power Unit | GPU-122 | 2018 | Yes | Diesel | 300 | 300 | ORD | Off-Road | NA | 4 | 200
Aircraft Tractor | PB-155 | 2018 | No | Diesel | 274 | 175 | ORD | Off-Road | 0.44 | 4 | 325.2496
Aircraft Tractor | PB-158 | 2018 | Yes | Diesel | 290 | 175 | ORD | Off-Road | NA | 4 | 200
Aircraft Tractor | PB-140 | 2017 | Yes | Diesel | 700 | 600 | ORD | Off-Road | NA | 4 | 200
Aircraft Tractor | PB-159 | 2015 | Yes | Diesel | 670 | 600 | ORD | Off-Road | NA | 4 | 200
Service Truck | 63743 | 2017 | No | Gasoline | 133 | 100 | LSI | On-Road | 0.7 | na | 882.7477
Baggage Tractor | 58243 | 2008 | No | Gasoline | 92.5 | 75 | LSI | Off-Road | 1.6 | na | 724.5194
Baggage Tractor | 58247 | 2008 | No | Gasoline | 92.5 | 75 | LSI | Off-Road | 1.6 | na | 724.5194
Baggage Tractor | 58255 | 2008 | No | Gasoline | 92.5 | 75 | LSI | Off-Road | 1.6 | na | 724.5194
Baggage Tractor | 14024R | 1976 | No | Gasoline | 93 | 75 | LSI | Off-Road | 12 | na | 724.5194
Baggage Tractor | 58543R | 1993 | No | Gasoline | 92.5 | 75 | LSI | Off-Road | 12 | na | 724.5194
Baggage Tractor | 58545R | 1993 | No | Gasoline | 92.5 | 75 | LSI | Off-Road | 12 | na | 724.5194
Baggage Tractor | 58244 | 2008 | No | Gasoline | 92.5 | 75 | LSI | Off-Road | 1.6 | na | 724.5194
Baggage Tractor | 58246 | 2008 | No | Gasoline | 92.5 | 75 | LSI | Off-Road | 1.6 | na | 724.5194
Baggage Tractor | 58253 | 2008 | No | Gasoline | 92.5 | 75 | LSI | Off-Road | 1.6 | na | 724.5194
Cargo Tractor | P58346 | 2008 | No | Gasoline | 100.8 | 100 | LSI | Off-Road | 1.6 | na | 660.5439
Cargo Tractor | P58371 | 2008 | No | Gasoline | 100.8 | 100 | LSI | Off-Road | 1.6 | na | 660.5439
Baggage Tractor | P55056 | 1999 | No | Electric | 93 | 75 | ORD | Off-Road | 0 | na | 724.5194
Service Truck | 58680 | 2006 | No | Gasoline | 133 | 100 | LSI | On-Road | 0.7 | na | 882.7477
Service Truck | 63767 | 2017 | No | Gasoline | 133 | 100 | LSI | On-Road | 0.7 | na | 882.7477
Service Truck | 63741 | 2017 | No | Gasoline | 133 | 100 | LSI | On-Road | 0.7 | na | 882.7477
Service Truck | 53754E | 1995 | No | Gasoline | 133 | 100 | LSI | On-Road | 0.7 | na | 882.7477
Service Truck | 58671 | 2014 | No | Gasoline | 133 | 100 | LSI | On-Road | 0.7 | na | 882.7477
Forklift | 63800 | 2017 | No | LPG/Propane | 80 | 75 | LSI | Off-Road | 0.6 | na | 373.9013
Cargo Tractor | 15032 | 1992 | No | LPG/Propane | 101 | 100 | LSI | Off-Road | 12 | na | 660.5439
Cargo Tractor | 20158 | 2000 | No | LPG/Propane | 101 | 100 | LSI | Off-Road | 12 | na | 660.5439
Cargo Tractor | 20159 | 2000 | No | LPG/Propane | 101 | 100 | LSI | Off-Road | 12 | na | 660.5439
Cargo Tractor | 20164 | 2000 | No | LPG/Propane | 101 | 100 | LSI | Off-Road | 12 | na | 660.5439
Cargo Tractor | 20165 | 2000 | No | LPG/Propane | 101 | 100 | LSI | Off-Road | 12 | na | 660.5439
Cargo Tractor | 20167 | 2000 | No | LPG/Propane | 101 | 100 | LSI | Off-Road | 12 | na | 660.5439
Baggage Tractor | 59538 | 2002 | No | Electric | 93 | 75 | ORD | Off-Road | 0 | na | 724.5194
Baggage Tractor | 17292 | 1996 | No | Electric | 93 | 75 | ORD | Off-Road | 0 | na | 724.5194
Baggage Tractor | 17295 | 1996 | No | Electric | 92.5 | 75 | ORD | Off-Road | 0 | na | 724.5194
Baggage Tractor | 017310-R | 1996 | No | Electric | 92.5 | 75 | ORD | Off-Road | 0 | na | 724.5194
Baggage Tractor | 018153-R | 1998 | No | Electric | 92.5 | 75 | ORD | Off-Road | 0 | na | 724.5194
Baggage Tractor | 019090-R | 1999 | No | Electric | 92.5 | 75 | ORD | Off-Road | 0 | na | 724.5194
Baggage Tractor | 17307 | 1996 | No | Electric | 92.5 | 75 | ORD | Off-Road | 0 | na | 724.5194
Baggage Tractor | 18167 | 1998 | No | Electric | 92.5 | 75 | ORD | Off-Road | 0 | na | 724.5194
Baggage Tractor | 18169 | 1998 | No | Electric | 92.5 | 75 | ORD | Off-Road | 0 | na | 724.5194
Baggage Tractor | 18216 | 1998 | No | Electric | 92.5 | 75 | ORD | Off-Road | 0 | na | 724.5194
Baggage Tractor | 18223 | 1998 | No | Electric | 92.5 | 75 | ORD | Off-Road | 0 | na | 724.5194
Baggage Tractor | 18233 | 1998 | No | Electric | 92.5 | 75 | ORD | Off-Road | 0 | na | 724.5194
Baggage Tractor | 18274 | 1999 | No | Electric | 92.5 | 75 | ORD | Off-Road | 0 | na | 724.5194
Cart | 50408 | 1990 | No | Electric | 55 | 50 | ORD | Off-Road | 0 | na | 152.1546
Baggage Tractor | 59539 | 2002 | No | Electric | 93 | 75 | ORD | Off-Road | 0 | na | 724.5194
Baggage Tractor | 53778 | 2000 | No | Electric | 92.5 | 75 | ORD | Off-Road | 0 | na | 724.5194
Baggage Tractor | 53780 | 2000 | No | Electric | 92.5 | 75 | ORD | Off-Road | 0 | na | 724.5194
Cart | 53880 | 2002 | No | Electric | 55 | 50 | ORD | Off-Road | 0 | na | 152.1546
Baggage Tractor | 58042 | 2002 | No | Electric | 92.5 | 75 | ORD | Off-Road | 0 | na | 724.5194
Baggage Tractor | 58043 | 2002 | No | Electric | 92.5 | 75 | ORD | Off-Road | 0 | na | 724.5194
Baggage Tractor | 58045 | 2002 | No | Electric | 92.5 | 75 | ORD | Off-Road | 0 | na | 724.5194
Baggage Tractor | 58046 | 2002 | No | Electric | 92.5 | 75 | ORD | Off-Road | 0 | na | 724.5194
Baggage Tractor | 58047 | 2002 | No | Electric | 92.5 | 75 | ORD | Off-Road | 0 | na | 724.5194
Baggage Tractor | 58048 | 2002 | No | Electric | 92.5 | 75 | ORD | Off-Road | 0 | na | 724.5194
Baggage Tractor | 58049 | 2002 | No | Electric | 92.5 | 75 | ORD | Off-Road | 0 | na | 724.5194
Baggage Tractor | 58050 | 2002 | No | Electric | 92.5 | 75 | ORD | Off-Road | 0 | na | 724.5194
Baggage Tractor | 58051 | 2002 | No | Electric | 92.5 | 75 | ORD | Off-Road | 0 | na | 724.5194
Baggage Tractor | 58052 | 2002 | No | Electric | 92.5 | 75 | ORD | Off-Road | 0 | na | 724.5194
Baggage Tractor | 58055 | 2002 | No | Electric | 92.5 | 75 | ORD | Off-Road | 0 | na | 724.5194
Baggage Tractor | 58056 | 2002 | No | Electric | 92.5 | 75 | ORD | Off-Road | 0 | na | 724.5194
Baggage Tractor | 58057 | 2002 | No | Electric | 92.5 | 75 | ORD | Off-Road | 0 | na | 724.5194
Baggage Tractor | 58668 | 2015 | No | Electric | 40 | 25 | ORD | Off-Road | 0 | na | 724.5194
Baggage Tractor | 58669 | 2015 | No | Electric | 40 | 25 | ORD | Off-Road | 0 | na | 724.5194
Baggage Tractor | 58670 | 2015 | No | Electric | 40 | 25 | ORD | Off-Road | 0 | na | 724.5194
Cart | P58000 | 2002 | No | Electric | 55 | 50 | ORD | Off-Road | 0 | na | 152.1546
Cart | P58109 | 2002 | No | Electric | 55 | 50 | ORD | Off-Road | 0 | na | 152.1546
Baggage Tractor | 18228 | 1998 | No | Electric | 92.5 | 75 | ORD | Off-Road | 0 | na | 724.5194
Baggage Tractor | 58041 | 2002 | No | Electric | 92.5 | 75 | ORD | Off-Road | 0 | na | 724.5194
Baggage Tractor | 58044 | 2002 | No | Electric | 92.5 | 75 | ORD | Off-Road | 0 | na | 724.5194
Baggage Tractor | 58053 | 2002 | No | Electric | 92.5 | 75 | ORD | Off-Road | 0 | na | 724.5194
Baggage Tractor | 58059 | 2002 | No | Electric | 92.5 | 75 | ORD | Off-Road | 0 | na | 724.5194
Belt Loader | 17506 | 1996 | No | Electric | 84.4 | 75 | ORD | Off-Road | 0 | na | 506.4669
Belt Loader | 019318R | 1999 | No | Electric | 84.4 | 75 | ORD | Off-Road | 0 | na | 506.4669
Belt Loader | 019319R | 1999 | No | Electric | 84.4 | 75 | ORD | Off-Road | 0 | na | 506.4669
Belt Loader | 18497 | 1998 | No | Electric | 84.4 | 75 | ORD | Off-Road | 0 | na | 506.4669
Belt Loader | 20804 | 2001 | No | Electric | 84.4 | 75 | ORD | Off-Road | 0 | na | 506.4669
Belt Loader | 57375 | 2008 | No | Electric | 4 | NA | ORD | Off-Road | 0 | na | 506.4669
Belt Loader | 57561 | 2006 | No | Electric | 4 | NA | ORD | Off-Road | 0 | na | 506.4669
Belt Loader | 58408 | 2006 | No | Electric | 4 | NA | ORD | Off-Road | 0 | na | 506.4669
Belt Loader | 58471 | 2006 | No | Electric | 4 | NA | ORD | Off-Road | 0 | na | 506.4669
Belt Loader | 58648 | 2014 | No | Electric | 40 | 25 | ORD | Off-Road | 0 | na | 506.4669
Belt Loader | 58649 | 2014 | No | Electric | 40 | 25 | ORD | Off-Road | 0 | na | 506.4669
Belt Loader | 58650 | 2014 | No | Electric | 40 | 25 | ORD | Off-Road | 0 | na | 506.4669
Belt Loader | 58651 | 2014 | No | Electric | 40 | 25 | ORD | Off-Road | 0 | na | 506.4669
Belt Loader | P55099 | 2000 | No | Electric | 84.4 | 75 | ORD | Off-Road | 0 | na | 506.4669
Belt Loader | P55487 | 2007 | No | Electric | 4 | NA | ORD | Off-Road | 0 | na | 506.4669
Belt Loader | P55720 | 2008 | No | Electric | 4 | NA | ORD | Off-Road | 0 | na | 506.4669
Belt Loader | P58061 | 1999 | No | Electric | 84.4 | 75 | ORD | Off-Road | 0 | na | 506.4669
Belt Loader | P58813 | 2002 | No | Electric | 84.4 | 75 | ORD | Off-Road | 0 | na | 506.4669
Cart | 53872 | 1995 | No | Electric | 55 | 50 | ORD | Off-Road | 0 | na | 152.1546
Ground Power Unit | P55368 | 2000 | No | Electric | 149.3 | 100 | ORD | Off-Road | 0 | na | 797.5995
Ground Power Unit | 58581 | 2013 | No | Electric | 149.3 | 100 | ORD | Off-Road | 0 | na | 797.5995
Ground Power Unit | 58582 | 2013 | No | Electric | 149.3 | 100 | ORD | Off-Road | 0 | na | 797.5995
Ground Power Unit | 58583 | 2013 | No | Electric | 149.3 | 100 | ORD | Off-Road | 0 | na | 797.5995
Ground Power Unit | 58584 | 2013 | No | Electric | 149.3 | 100 | ORD | Off-Road | 0 | na | 797.5995
Ground Power Unit | 58585 | 2013 | No | Electric | 149.3 | 100 | ORD | Off-Road | 0 | na | 797.5995
Ground Power Unit | 58586 | 2013 | No | Electric | 149.3 | 100 | ORD | Off-Road | 0 | na | 797.5995
Ground Power Unit | 58137 | 2011 | No | Electric | 149.3 | 100 | ORD | Off-Road | 0 | na | 797.5995
Ground Power Unit | 58139 | 2011 | No | Electric | 149.3 | 100 | ORD | Off-Road | 0 | na | 797.5995
Ground Power Unit | 58138 | 2011 | No | Electric | 149.3 | 100 | ORD | Off-Road | 0 | na | 797.5995
Air Conditioner | 53761E | 1999 | No | Electric | 149.4 | 100 | ORD | Off-Road | 0 | na | 797.5995
Air Conditioner | 53779 | 2000 | No | Electric | 149.4 | 100 | ORD | Off-Road | 0 | na | 797.5995
Air Conditioner | 53869 | 2000 | No | Electric | 149.4 | 100 | ORD | Off-Road | 0 | na | 797.5995
Air Conditioner | 53870 | 2000 | No | Electric | 149.4 | 100 | ORD | Off-Road | 0 | na | 797.5995
Air Conditioner | 53871 | 2000 | No | Electric | 149.4 | 100 | ORD | Off-Road | 0 | na | 797.5995
Air Conditioner | 53873 | 2000 | No | Electric | 149.4 | 100 | ORD | Off-Road | 0 | na | 797.5995
Air Conditioner | 53874 | 2000 | No | Electric | 149.4 | 100 | ORD | Off-Road | 0 | na | 797.5995
Air Conditioner | 53876 | 2000 | No | Electric | 149.4 | 100 | ORD | Off-Road | 0 | na | 797.5995
Air Conditioner | 53987 | 2000 | No | Electric | 149.4 | 100 | ORD | Off-Road | 0 | na | 797.5995
Air Conditioner | P58101 | 2001 | No | Electric | 149.4 | 100 | ORD | Off-Road | 0 | na | 797.5995
Air Conditioner | P58110 | 2000 | No | Electric | 149.4 | 100 | ORD | Off-Road | 0 | na | 797.5995
Aircraft Tractor | 58644 | 2014 | No | Electric | 45.3 | 25 | ORD | Off-Road | 0 | na | 325.2496
Aircraft Tractor | 58647 | 2014 | No | Electric | 45.3 | 25 | ORD | Off-Road | 0 | na | 325.2496
Aircraft Tractor | 58677 | 2015 | No | Electric | 45.3 | 25 | ORD | Off-Road | 0 | na | 325.2496
Aircraft Tractor | 58679 | 2015 | No | Electric | 45.3 | 25 | ORD | Off-Road | 0 | na | 325.2496
Aircraft Tractor | 58683 | 2016 | No | Electric | 45.3 | 25 | ORD | Off-Road | 0 | na | 325.2496
Service Truck | 63742 | 2017 | No | Gasoline | 133 | 100 | LSI | On-Road | 0.7 | na | 882.7477
Service Truck | 63768 | 2017 | No | Gasoline | 133 | 100 | LSI | On-Road | 0.7 | na | 882.7477
Service Truck | 58517 | 2005 | No | Diesel | 300 | 300 | ORD | On-Road | 2.5 | na | 882.7477
Service Truck | 63769 | 2017 | No | Gasoline | 133 | 100 | LSI | On-Road | 0.7 | na | 882.7477
Service Truck | 63770 | 2017 | No | Gasoline | 133 | 100 | LSI | On-Road | 0.7 | na | 882.7477
Service Truck | 58672 | 2014 | No | Gasoline | 133 | 100 | LSI | On-Road | 0.7 | na | 882.7477
Baggage Tractor | 57461 | 2011 | No | Electric | 40 | 25 | ORD | Off-Road | 0 | na | 724.5194
Baggage Tractor | 57462 | 2011 | No | Electric | 40 | 25 | ORD | Off-Road | 0 | na | 724.5194
Belt Loader | 55854 |  | No | Electric | 84.4 | 75 | ORD | Off-Road | 0 | na | 506.4669
Belt Loader | 55855 |  | No | Electric | 84.4 | 75 | ORD | Off-Road | 0 | na | 506.4669
Belt Loader | 55856 |  | No | Electric | 84.4 | 75 | ORD | Off-Road | 0 | na | 506.4669
Belt Loader | 55857 |  | No | Electric | 84.4 | 75 | ORD | Off-Road | 0 | na | 506.4669
Belt Loader | 55858 |  | No | Electric | 84.4 | 75 | ORD | Off-Road | 0 | na | 506.4669
Belt Loader | 55859 |  | No | Electric | 84.4 | 75 | ORD | Off-Road | 0 | na | 506.4669
Belt Loader | 55860 |  | No | Electric | 84.4 | 75 | ORD | Off-Road | 0 | na | 506.4669
Belt Loader | 55861 |  | No | Electric | 84.4 | 75 | ORD | Off-Road | 0 | na | 506.4669
Belt Loader | 55862 |  | No | Electric | 84.4 | 75 | ORD | Off-Road | 0 | na | 506.4669
Belt Loader | 55863 |  | No | Electric | 84.4 | 75 | ORD | Off-Road | 0 | na | 506.4669
Belt Loader | 55864 |  | No | Electric | 84.4 | 75 | ORD | Off-Road | 0 | na | 506.4669
Lift | 21486 | 2008 | No | Diesel | 62 | 50 | ORD | Off-Road | 3.5 | 4int | 409.8854
Lift | 25291 | 2011 | No | Gasoline | 80 | 75 | LSI | Off-Road | 0.6 | na | 409.8854
Lift | 25292 | 2011 | No | Gasoline | 80 | 75 | LSI | Off-Road | 0.6 | na | 409.8854
Lift | 40874 | 1997 | No | Gasoline | 62 | 50 | LSI | Off-Road | 12 | na | 409.8854
Lift | 48685 | 2012 | No | Diesel | 72 | 50 | ORD | Off-Road | 3.5 | 4int | 409.8854
Lift | 48686 | 2012 | No | Diesel | 72 | 50 | ORD | Off-Road | 3.5 | 4int | 409.8854
Lift | 506258 | 2015 | No | Diesel | 67 | 50 | ORD | Off-Road | 3.5 | 4 | 409.8854
Lift | 506259 | 2014 | No | Diesel | 130 | 100 | ORD | Off-Road | 2.7 | 4int | 409.8854
Lift | 506260 | 2014 | No | Diesel | 130 | 100 | ORD | Off-Road | 2.7 | 4int | 409.8854
Forklift | 21422 | 2008 | No | LPG/Propane | 57 | 50 | LSI | Off-Road | 1.6 | na | 373.9013
Forklift | 21423 | 2008 | No | LPG/Propane | 57 | 50 | LSI | Off-Road | 1.6 | na | 373.9013
Forklift | 21424 | 2008 | No | LPG/Propane | 57 | 50 | LSI | Off-Road | 1.6 | na | 373.9013
Forklift | 21425 | 2008 | No | LPG/Propane | 57 | 50 | LSI | Off-Road | 1.6 | na | 373.9013
Forklift | 21427 | 2008 | No | LPG/Propane | 57 | 50 | LSI | Off-Road | 1.6 | na | 373.9013
Forklift | 22021 | 2008 | No | LPG/Propane | 57 | 50 | LSI | Off-Road | 1.6 | na | 373.9013
Forklift | 22529 |  | No | Electric | 79.6 | 75 | ORD | Off-Road | 0 | na | 373.9013
Forklift | 22530 |  | No | Electric | 79.6 | 75 | ORD | Off-Road | 0 | na | 373.9013
Forklift | 22531 |  | No | Electric | 79.6 | 75 | ORD | Off-Road | 0 | na | 373.9013
Forklift | 22532 |  | No | Electric | 79.6 | 75 | ORD | Off-Road | 0 | na | 373.9013
Forklift | 22886 | 2009 | No | LPG/Propane | 59 | 50 | LSI | Off-Road | 1.1 | na | 373.9013
Forklift | 23982 | 2009 | No | LPG/Propane | 51 | 50 | LSI | Off-Road | 1.1 | na | 373.9013
Forklift | 25283 | 2011 | No | LPG/Propane | 133 | 100 | LSI | Off-Road | 0.6 | na | 373.9013
Forklift | 25288 | 2011 | No | Diesel | 200 | 175 | ORD | Off-Road | 1.7 | 4int | 373.9013
Forklift | 35458 | 1994 | No | Diesel | 250 | 175 | ORD | Off-Road | 10.7 | 0 | 373.9013
Forklift | 40879 |  | No | Electric | 79.6 | 75 | ORD | Off-Road | 0 | na | 373.9013
Forklift | 59647 |  | No | Electric | 79.6 | 75 | ORD | Off-Road | 0 | na | 373.9013
Forklift | 59670 | 2005 | No | LPG/Propane | 80 | 75 | LSI | Off-Road | 3 | na | 373.9013
Forklift | 64581 |  | No | Electric | 79.6 | 75 | ORD | Off-Road | 0 | na | 373.9013
Forklift | 502406 |  | No | Electric | 79.6 | 75 | ORD | Off-Road | 0 | na | 373.9013
Forklift | 502927 | 2014 | No | LPG/Propane | 51 | 50 | LSI | Off-Road | 0.6 | na | 373.9013
Forklift | 504987 | 2014 | No | Diesel | 160 | 100 | ORD | Off-Road | 2.7 | 4int | 373.9013
Forklift | 507386 | 2016 | No | LPG/Propane | 87 | 75 | LSI | Off-Road | 0.6 | na | 373.9013
Forklift | 510342 | 2016 | No | LPG/Propane | 87 | 75 | LSI | Off-Road | 0.6 | na | 373.9013
Forklift | 512660 |  | No | Electric | 79.6 | 75 | ORD | Off-Road | 0 | na | 373.9013
Cargo Loader | 12109 | 2008 | No | Diesel | 160 | 100 | ORD | Off-Road | 3 | 3 | 466.1734
Cargo Loader | 34677 | 2015 | No | Diesel | 110 | 100 | ORD | Off-Road | 0.44 | 4 | 466.1734
Cargo Loader | 36973 | 2006 | No | Diesel | 138 | 100 | ORD | Off-Road | 4.9 | 2 | 466.1734
Cargo Loader | 37289 | 2008 | No | Diesel | 175 | 175 | ORD | Off-Road | 3 | 3 | 466.1734
Cargo Loader | 39007 | 2009 | No | Diesel | 110 | 100 | ORD | Off-Road | 3 | 3 | 466.1734
Cargo Loader | 40996 | 2010 | No | Diesel | 110 | 100 | ORD | Off-Road | 3 | 3 | 466.1734
Cargo Loader | 41232 | 2011 | No | Diesel | 110 | 100 | ORD | Off-Road | 3 | 3 | 466.1734
Cargo Loader | 44079 | 2008 | No | Diesel | 165 | 100 | ORD | Off-Road | 3 | 3 | 466.1734
Cargo Loader | 44087 | 2009 | No | Diesel | 110 | 100 | ORD | Off-Road | 3 | 3 | 466.1734
Cargo Loader | 44098 | 2015 | No | Diesel | 110 | 100 | ORD | Off-Road | 0.44 | 4 | 466.1734
Cargo Loader | 45289 | 2017 | No | Diesel | 110 | 100 | ORD | Off-Road | 0.44 | 4 | 466.1734
Cargo Loader | 48113 | 2014 | No | Diesel | 175 | 175 | ORD | Off-Road | 0.44 | 4 | 466.1734
Cargo Loader | 49495 | 2016 | No | Diesel | 160 | 100 | ORD | Off-Road | 0.44 | 4 | 466.1734
Cargo Loader | 50073 | 2015 | No | Diesel | 160 | 100 | ORD | Off-Road | 0.44 | 4 | 466.1734
Cargo Loader | 51088 | 2016 | No | Diesel | 110 | 100 | ORD | Off-Road | 0.44 | 4 | 466.1734
Cargo Loader | 52719 | 2010 | No | Diesel | 110 | 100 | ORD | Off-Road | 3 | 3 | 466.1734
Cargo Loader | 52781 | 2011 | No | Diesel | 160 | 100 | ORD | Off-Road | 3 | 3 | 466.1734
Cargo Loader | 52809 | 2010 | No | Diesel | 110 | 100 | ORD | Off-Road | 3 | 3 | 466.1734
Cargo Loader | 53610 | 2011 | No | Diesel | 160 | 100 | ORD | Off-Road | 3 | 3 | 466.1734
Cargo Loader | 53621 | 2010 | No | Diesel | 110 | 100 | ORD | Off-Road | 3 | 3 | 466.1734
Cargo Loader | 80020 | 2003 | No | Diesel | 102 | 100 | ORD | Off-Road | 4.9 | 2 | 466.1734
Cargo Loader | 511677 | 2017 | No | Diesel | 160 | 100 | ORD | Off-Road | 0.44 | 4 | 466.1734
Cargo Loader | 511678 | 2017 | No | Diesel | 160 | 100 | ORD | Off-Road | 0.44 | 4 | 466.1734
Lift | 21493 |  | No | Electric | 113.6 | 100 | ORD | Off-Road | 0 | na | 409.8854
Lift | 21494 |  | No | Electric | 113.6 | 100 | ORD | Off-Road | 0 | na | 409.8854
Lift | 21997 |  | No | Electric | 113.6 | 100 | ORD | Off-Road | 0 | na | 409.8854
Lift | 21998 |  | No | Electric | 113.6 | 100 | ORD | Off-Road | 0 | na | 409.8854
Lift | 21999 |  | No | Electric | 113.6 | 100 | ORD | Off-Road | 0 | na | 409.8854
Lift | 22000 |  | No | Electric | 113.6 | 100 | ORD | Off-Road | 0 | na | 409.8854
Lift | 23838 |  | No | Electric | 113.6 | 100 | ORD | Off-Road | 0 | na | 409.8854
Lift | 23839 |  | No | Electric | 113.6 | 100 | ORD | Off-Road | 0 | na | 409.8854
Lift | 23840 |  | No | Electric | 113.6 | 100 | ORD | Off-Road | 0 | na | 409.8854
Lift | 23841 |  | No | Electric | 113.6 | 100 | ORD | Off-Road | 0 | na | 409.8854
Lift | 23842 |  | No | Electric | 113.6 | 100 | ORD | Off-Road | 0 | na | 409.8854
Lift | 23843 |  | No | Electric | 113.6 | 100 | ORD | Off-Road | 0 | na | 409.8854
Lift | 65084 |  | No | Electric | 113.6 | 100 | ORD | Off-Road | 0 | na | 409.8854
Lift | 65085 |  | No | Electric | 113.6 | 100 | ORD | Off-Road | 0 | na | 409.8854
Lift | 511546 |  | No | Electric | 113.6 | 100 | ORD | Off-Road | 0 | na | 409.8854
Sweeper | 506605 | 2015 | No | Diesel | 210 | 175 | ORD | Off-Road | 0.44 | 4 | 681.5498
Cargo Tractor | 23169 | 2010 | No | Gasoline | 80 | 75 | LSI | Off-Road | 0.6 | na | 660.5439
Cargo Tractor | 23178 | 2010 | No | Gasoline | 80 | 75 | LSI | Off-Road | 0.6 | na | 660.5439
Cargo Tractor | 23179 | 2010 | No | Gasoline | 80 | 75 | LSI | Off-Road | 0.6 | na | 660.5439
Cargo Tractor | 23180 | 2010 | No | Gasoline | 80 | 75 | LSI | Off-Road | 0.6 | na | 660.5439
Cargo Tractor | 23181 | 2010 | No | Gasoline | 80 | 75 | LSI | Off-Road | 0.6 | na | 660.5439
Cargo Tractor | 23182 | 2010 | No | Gasoline | 80 | 75 | LSI | Off-Road | 0.6 | na | 660.5439
Cargo Tractor | 23183 | 2010 | No | Gasoline | 80 | 75 | LSI | Off-Road | 0.6 | na | 660.5439
Cargo Tractor | 23199 | 2009 | No | Gasoline | 75 | 75 | LSI | Off-Road | 1.1 | na | 660.5439
Cargo Tractor | 23200 | 2009 | No | Gasoline | 75 | 75 | LSI | Off-Road | 1.1 | na | 660.5439
Cargo Tractor | 23201 | 2009 | No | Gasoline | 75 | 75 | LSI | Off-Road | 1.1 | na | 660.5439
Cargo Tractor | 23209 | 2010 | No | Gasoline | 80 | 75 | LSI | Off-Road | 0.6 | na | 660.5439
Cargo Tractor | 23210 | 2010 | No | Gasoline | 80 | 75 | LSI | Off-Road | 0.6 | na | 660.5439
Cargo Tractor | 23211 | 2010 | No | Gasoline | 80 | 75 | LSI | Off-Road | 0.6 | na | 660.5439
Cargo Tractor | 23212 | 2010 | No | Gasoline | 80 | 75 | LSI | Off-Road | 0.6 | na | 660.5439
Cargo Tractor | 23213 | 2010 | No | Gasoline | 80 | 75 | LSI | Off-Road | 0.6 | na | 660.5439
Cargo Tractor | 23214 | 2010 | No | Gasoline | 80 | 75 | LSI | Off-Road | 0.6 | na | 660.5439
Cargo Tractor | 23215 | 2010 | No | Gasoline | 80 | 75 | LSI | Off-Road | 0.6 | na | 660.5439
Cargo Tractor | 23216 | 2010 | No | Gasoline | 80 | 75 | LSI | Off-Road | 0.6 | na | 660.5439
Cargo Tractor | 23217 | 2010 | No | Gasoline | 80 | 75 | LSI | Off-Road | 0.6 | na | 660.5439
Cargo Tractor | 23256 | 2010 | No | Gasoline | 80 | 75 | LSI | Off-Road | 0.6 | na | 660.5439
Cargo Tractor | 23257 | 2010 | No | Gasoline | 80 | 75 | LSI | Off-Road | 0.6 | na | 660.5439
Cargo Tractor | 23258 | 2010 | No | Gasoline | 80 | 75 | LSI | Off-Road | 0.6 | na | 660.5439
Cargo Tractor | 23259 | 2010 | No | Gasoline | 80 | 75 | LSI | Off-Road | 0.6 | na | 660.5439
Cargo Tractor | 25014 | 2010 | No | Gasoline | 75 | 75 | LSI | Off-Road | 0.6 | na | 660.5439
Cargo Tractor | 25015 | 2010 | No | Gasoline | 75 | 75 | LSI | Off-Road | 0.6 | na | 660.5439
Cargo Tractor | 25016 | 2010 | No | Gasoline | 75 | 75 | LSI | Off-Road | 0.6 | na | 660.5439
Cargo Tractor | 25017 | 2010 | No | Gasoline | 75 | 75 | LSI | Off-Road | 0.6 | na | 660.5439
Cargo Tractor | 25018 | 2010 | No | Gasoline | 75 | 75 | LSI | Off-Road | 0.6 | na | 660.5439
Cargo Tractor | 25019 | 2010 | No | Gasoline | 75 | 75 | LSI | Off-Road | 0.6 | na | 660.5439
Cargo Tractor | 25020 | 2010 | No | Gasoline | 75 | 75 | LSI | Off-Road | 0.6 | na | 660.5439
Cargo Tractor | 25021 | 2010 | No | Gasoline | 75 | 75 | LSI | Off-Road | 0.6 | na | 660.5439
Cargo Tractor | 25022 | 2010 | No | Gasoline | 75 | 75 | LSI | Off-Road | 0.6 | na | 660.5439
Cargo Tractor | 25023 | 2010 | No | Gasoline | 75 | 75 | LSI | Off-Road | 0.6 | na | 660.5439
Cargo Tractor | 25024 | 2010 | No | Gasoline | 75 | 75 | LSI | Off-Road | 0.6 | na | 660.5439
Cargo Tractor | 25025 | 2010 | No | Gasoline | 75 | 75 | LSI | Off-Road | 0.6 | na | 660.5439
Cargo Tractor | 25026 | 2010 | No | Gasoline | 75 | 75 | LSI | Off-Road | 0.6 | na | 660.5439
Cargo Tractor | 25027 | 2010 | No | Gasoline | 75 | 75 | LSI | Off-Road | 0.6 | na | 660.5439
Cargo Tractor | 25028 | 2010 | No | Gasoline | 75 | 75 | LSI | Off-Road | 0.6 | na | 660.5439
Cargo Tractor | 25029 | 2010 | No | Gasoline | 75 | 75 | LSI | Off-Road | 0.6 | na | 660.5439
Cargo Tractor | 25030 | 2010 | No | Gasoline | 75 | 75 | LSI | Off-Road | 0.6 | na | 660.5439
Cargo Tractor | 25031 | 2010 | No | Gasoline | 75 | 75 | LSI | Off-Road | 0.6 | na | 660.5439
Cargo Tractor | 25032 | 2010 | No | Gasoline | 75 | 75 | LSI | Off-Road | 0.6 | na | 660.5439
Cargo Tractor | 25033 | 2010 | No | Gasoline | 75 | 75 | LSI | Off-Road | 0.6 | na | 660.5439
Cargo Tractor | 25034 | 2010 | No | Gasoline | 75 | 75 | LSI | Off-Road | 0.6 | na | 660.5439
Cargo Tractor | 25035 | 2010 | No | Gasoline | 75 | 75 | LSI | Off-Road | 0.6 | na | 660.5439
Cargo Tractor | 25036 | 2010 | No | Gasoline | 75 | 75 | LSI | Off-Road | 0.6 | na | 660.5439
Cargo Tractor | 25037 | 2010 | No | Gasoline | 75 | 75 | LSI | Off-Road | 0.6 | na | 660.5439
Cargo Tractor | 25038 | 2010 | No | Gasoline | 75 | 75 | LSI | Off-Road | 0.6 | na | 660.5439
Cargo Tractor | 25039 | 2010 | No | Gasoline | 75 | 75 | LSI | Off-Road | 0.6 | na | 660.5439
Cargo Tractor | 25040 | 2010 | No | Gasoline | 75 | 75 | LSI | Off-Road | 0.6 | na | 660.5439
Cargo Tractor | 25041 | 2010 | No | Gasoline | 75 | 75 | LSI | Off-Road | 0.6 | na | 660.5439
Cargo Tractor | 25042 | 2010 | No | Gasoline | 75 | 75 | LSI | Off-Road | 0.6 | na | 660.5439
Cargo Tractor | 25043 | 2010 | No | Gasoline | 75 | 75 | LSI | Off-Road | 0.6 | na | 660.5439
Cargo Tractor | 25044 | 2010 | No | Gasoline | 75 | 75 | LSI | Off-Road | 0.6 | na | 660.5439
Cargo Tractor | 25045 | 2010 | No | Gasoline | 75 | 75 | LSI | Off-Road | 0.6 | na | 660.5439
Cargo Tractor | 25046 | 2010 | No | Gasoline | 75 | 75 | LSI | Off-Road | 0.6 | na | 660.5439
Cargo Tractor | 25047 | 2010 | No | Gasoline | 75 | 75 | LSI | Off-Road | 0.6 | na | 660.5439
Cargo Tractor | 25048 | 2010 | No | Gasoline | 75 | 75 | LSI | Off-Road | 0.6 | na | 660.5439
Cargo Tractor | 25049 | 2010 | No | Gasoline | 75 | 75 | LSI | Off-Road | 0.6 | na | 660.5439
Cargo Tractor | 25050 | 2010 | No | Gasoline | 75 | 75 | LSI | Off-Road | 0.6 | na | 660.5439
Cargo Tractor | 25051 | 2010 | No | Gasoline | 75 | 75 | LSI | Off-Road | 0.6 | na | 660.5439
Cargo Tractor | 25052 | 2010 | No | Gasoline | 75 | 75 | LSI | Off-Road | 0.6 | na | 660.5439
Cargo Tractor | 25053 | 2010 | No | Gasoline | 75 | 75 | LSI | Off-Road | 0.6 | na | 660.5439
Cargo Tractor | 25054 | 2010 | No | Gasoline | 75 | 75 | LSI | Off-Road | 0.6 | na | 660.5439
Cargo Tractor | 25055 | 2010 | No | Gasoline | 75 | 75 | LSI | Off-Road | 0.6 | na | 660.5439
Cargo Tractor | 25056 | 2010 | No | Gasoline | 75 | 75 | LSI | Off-Road | 0.6 | na | 660.5439
Cargo Tractor | 25057 | 2010 | No | Gasoline | 75 | 75 | LSI | Off-Road | 0.6 | na | 660.5439
Cargo Tractor | 25058 | 2010 | No | Gasoline | 75 | 75 | LSI | Off-Road | 0.6 | na | 660.5439
Cargo Tractor | 25147 |  | No | Electric | 100.8 | 100 | ORD | Off-Road | 0 | na | 660.5439
Cargo Tractor | 25148 |  | No | Electric | 100.8 | 100 | ORD | Off-Road | 0 | na | 660.5439
Cargo Tractor | 27983 | 2011 | No | Gasoline | 79 | 75 | LSI | Off-Road | 0.6 | na | 660.5439
Cargo Tractor | 27984 | 2011 | No | Gasoline | 79 | 75 | LSI | Off-Road | 0.6 | na | 660.5439
Cargo Tractor | 55852 |  | No | Electric | 100.8 | 100 | ORD | Off-Road | 0 | na | 660.5439
Cargo Tractor | 57102 | 2004 | No | Gasoline | 75 | 75 | LSI | Off-Road | 3 | na | 660.5439
Cargo Tractor | 57103 | 2004 | No | Gasoline | 75 | 75 | LSI | Off-Road | 3 | na | 660.5439
Cargo Tractor | 57104 | 2004 | No | Gasoline | 75 | 75 | LSI | Off-Road | 3 | na | 660.5439
Cargo Tractor | 57105 | 2004 | No | Gasoline | 75 | 75 | LSI | Off-Road | 3 | na | 660.5439
Cargo Tractor | 57106 | 2004 | No | Gasoline | 75 | 75 | LSI | Off-Road | 3 | na | 660.5439
Cargo Tractor | 57107 | 2004 | No | Gasoline | 75 | 75 | LSI | Off-Road | 3 | na | 660.5439
Cargo Tractor | 57108 | 2004 | No | Gasoline | 75 | 75 | LSI | Off-Road | 3 | na | 660.5439
Cargo Tractor | 57109 | 2004 | No | Gasoline | 75 | 75 | LSI | Off-Road | 3 | na | 660.5439
Cargo Tractor | 57110 | 2004 | No | Gasoline | 75 | 75 | LSI | Off-Road | 3 | na | 660.5439
Cargo Tractor | 57112 | 2004 | No | Gasoline | 75 | 75 | LSI | Off-Road | 3 | na | 660.5439
Cargo Tractor | 65086 | 2006 | No | LPG/Propane | 137 | 100 | LSI | Off-Road | 3 | na | 660.5439
Cargo Tractor | 69561 | 2008 | No | Gasoline | 75 | 75 | LSI | Off-Road | 1.6 | na | 660.5439
Cargo Tractor | 69562 | 2008 | No | Gasoline | 75 | 75 | LSI | Off-Road | 1.6 | na | 660.5439
Cargo Tractor | 69563 | 2008 | No | Gasoline | 75 | 75 | LSI | Off-Road | 1.6 | na | 660.5439
Cargo Tractor | 69564 | 2008 | No | Gasoline | 75 | 75 | LSI | Off-Road | 1.6 | na | 660.5439
Cargo Tractor | 69565 | 2008 | No | Gasoline | 75 | 75 | LSI | Off-Road | 1.6 | na | 660.5439
Cargo Tractor | 69566 | 2008 | No | Gasoline | 75 | 75 | LSI | Off-Road | 1.6 | na | 660.5439
Cargo Tractor | 69567 | 2008 | No | Gasoline | 75 | 75 | LSI | Off-Road | 1.6 | na | 660.5439
Cargo Tractor | 69597 | 2008 | No | Gasoline | 75 | 75 | LSI | Off-Road | 1.6 | na | 660.5439
Cargo Tractor | 502392 |  | No | Electric | 100.8 | 100 | ORD | Off-Road | 0 | na | 660.5439
Cargo Tractor | 507522 | 2016 | No | Gasoline | 86 | 75 | LSI | Off-Road | 0.6 | na | 660.5439
Cargo Tractor | 507523 | 2016 | No | Gasoline | 86 | 75 | LSI | Off-Road | 0.6 | na | 660.5439
Cargo Tractor | 507525 | 2016 | No | Gasoline | 86 | 75 | LSI | Off-Road | 0.6 | na | 660.5439
Cargo Tractor | 512108 | 2017 | No | Gasoline | 86 | 75 | LSI | Off-Road | 0.6 | na | 660.5439
Cargo Tractor | 512109 | 2017 | No | Gasoline | 86 | 75 | LSI | Off-Road | 0.6 | na | 660.5439
Cargo Tractor | 512110 | 2017 | No | Gasoline | 86 | 75 | LSI | Off-Road | 0.6 | na | 660.5439
Cargo Tractor | 515337 | 2018 | No | Gasoline | 86 | 75 | LSI | Off-Road | 0.6 | na | 660.5439
Cargo Tractor | 515338 | 2018 | No | Gasoline | 86 | 75 | LSI | Off-Road | 0.6 | na | 660.5439
Cargo Tractor | 515339 | 2018 | No | Gasoline | 86 | 75 | LSI | Off-Road | 0.6 | na | 660.5439
Cargo Tractor | 515340 | 2018 | No | Gasoline | 86 | 75 | LSI | Off-Road | 0.6 | na | 660.5439
Cargo Tractor | 515341 | 2018 | No | Gasoline | 86 | 75 | LSI | Off-Road | 0.6 | na | 660.5439
Cargo Tractor | 515342 | 2018 | No | Gasoline | 86 | 75 | LSI | Off-Road | 0.6 | na | 660.5439
Cargo Tractor | 515343 | 2018 | No | Gasoline | 86 | 75 | LSI | Off-Road | 0.6 | na | 660.5439
Aircraft Tractor | 21156 | 2008 | No | Diesel | 190 | 175 | ORD | Off-Road | 3 | 3 | 325.2496
Aircraft Tractor | 21157 | 2008 | No | Diesel | 190 | 175 | ORD | Off-Road | 3 | 3 | 325.2496
Aircraft Tractor | 45090 | 2015 | No | Diesel | 300 | 300 | ORD | Off-Road | 0.44 | 4 | 325.2496
Aircraft Tractor | 47334 | 2015 | No | Diesel | 300 | 300 | ORD | Off-Road | 0.44 | 4 | 325.2496
Aircraft Tractor | 52421 | 2015 | No | Diesel | 300 | 300 | ORD | Off-Road | 0.44 | 4 | 325.2496
Aircraft Tractor | 53702 | 2015 | No | Diesel | 300 | 300 | ORD | Off-Road | 0.44 | 4 | 325.2496
Aircraft Tractor | 57892 | 2004 | No | Diesel | 265 | 175 | ORD | Off-Road | 4.9 | 2 | 325.2496
Aircraft Tractor | 58055 | 2004 | No | Diesel | 265 | 175 | ORD | Off-Road | 4.9 | 2 | 325.2496
Aircraft Tractor | 510354 | 2016 | No | Diesel | 310 | 300 | ORD | Off-Road | 0.44 | 4 | 325.2496
Cart | 517069 |  | No | Electric | 137.8 | 100 | ORD | Off-Road | 0 | na | 152.1546
Cart | 517073 |  | No | Electric | 137.8 | 100 | ORD | Off-Road | 0 | na | 152.1546
Cart | 517072 |  | No | Electric | 137.8 | 100 | ORD | Off-Road | 0 | na | 152.1546
Cart | 517071 |  | No | Electric | 137.8 | 100 | ORD | Off-Road | 0 | na | 152.1546
Cart | 517070 |  | No | Electric | 137.8 | 100 | ORD | Off-Road | 0 | na | 152.1546
Cargo Tractor | 502380 |  | No | Electric | 100.8 | 100 | ORD | Off-Road | 0 | na | 660.5439
Cargo Tractor | 502390 |  | No | Electric | 100.8 | 100 | ORD | Off-Road | 0 | na | 660.5439
Cargo Tractor | 502385 |  | No | Electric | 100.8 | 100 | ORD | Off-Road | 0 | na | 660.5439
Cargo Tractor | 502384 |  | No | Electric | 100.8 | 100 | ORD | Off-Road | 0 | na | 660.5439
Forklift | 513996 | 2017 | No | Diesel | 360 | 300 | ORD | Off-Road | 0.44 | 4 | 373.9013
Cargo Loader | 33609 | 2019 | No | Diesel | 74 | 50 | ORD | Off-Road | 3.5 | 4 | 466.1734
Cargo Loader | 44105 | 2018 | No | Diesel | 74 | 50 | ORD | Off-Road | 3.5 | 4 | 466.1734
Cargo Loader | 44094 | 2019 | No | Diesel | 74 | 50 | ORD | Off-Road | 3.5 | 4 | 466.1734
Cargo Loader | 43991 | 2019 | No | Diesel | 74 | 50 | ORD | Off-Road | 3.5 | 4 | 466.1734
Cargo Tractor | 23261 | 2009 | No | Gasoline | 75 | 75 | LSI | Off-Road | 1.1 | na | 660.5439
Cargo Tractor | 69586 | 2008 | No | Gasoline | 75 | 75 | LSI | Off-Road | 1.6 | na | 660.5439
Cargo Tractor | 515422 | 2018 | No | Gasoline | 86 | 75 | LSI | Off-Road | 0.6 | na | 660.5439
Cargo Tractor | 515423 | 2018 | No | Gasoline | 86 | 75 | LSI | Off-Road | 0.6 | na | 660.5439
Cargo Loader | 56762 | 2011 | No | Diesel | 160 | 100 | ORD | Off-Road | 3 | 3 | 466.1734
Cargo Tractor | 502258 | 2012 | No | Diesel | 65 | 50 | ORD | Off-Road | 3.5 | 4int | 660.5439
Lavatory Truck | LAXLT01 | 2007 | No | Gasoline | 146.8 | 100 | LSI | On-Road | 0.7 | na | 1158.4688
Lavatory Truck | LAXLT02 | 2007 | No | Gasoline | 146.8 | 100 | LSI | On-Road | 0.7 | na | 1158.4688
Lavatory Truck | LAXLT03 | 2007 | No | Gasoline | 146.8 | 100 | LSI | On-Road | 0.7 | na | 1158.4688
Lavatory Truck | LAXLT04 | 2007 | No | Gasoline | 146.8 | 100 | LSI | On-Road | 0.7 | na | 1158.4688
Lavatory Truck | LAXLT05 | 2008 | No | Gasoline | 146.8 | 100 | LSI | On-Road | 0.7 | na | 1158.4688
Catering Truck | LAXHL01 | 1992 | No | Diesel | 207.3 | 175 | ORD | On-Road | 5.7 | na | 928.1895
Catering Truck | LAXHL02 | 1998 | No | Diesel | 207.3 | 175 | ORD | On-Road | 4.6 | na | 928.1895
Catering Truck | LAXHL03 | 1999 | No | Diesel | 207.3 | 175 | ORD | On-Road | 4.6 | na | 928.1895
Catering Truck | LAXHL04 | 2000 | No | Diesel | 207.3 | 175 | ORD | On-Road | 4.6 | na | 928.1895
Catering Truck | LAXHL05 | 2006 | No | Diesel | 207.3 | 175 | ORD | On-Road | 2.5 | na | 928.1895
Catering Truck | LAXHL06 | 2006 | No | Diesel | 207.3 | 175 | ORD | On-Road | 2.5 | na | 928.1895
Catering Truck | LAXHL07 | 2007 | No | Diesel | 207.3 | 175 | ORD | On-Road | 1.2 | na | 928.1895
Catering Truck | LAXHL08 | 2008 | No | Diesel | 207.3 | 175 | ORD | On-Road | 1.2 | na | 928.1895
Catering Truck | LAXHL09 | 2008 | No | Diesel | 207.3 | 175 | ORD | On-Road | 1.2 | na | 928.1895
Catering Truck | LAXHL10 | 2008 | No | Diesel | 207.3 | 175 | ORD | On-Road | 1.2 | na | 928.1895
Catering Truck | LAXHL11 | 2008 | No | Diesel | 207.3 | 175 | ORD | On-Road | 1.2 | na | 928.1895
Forklift | LAXFL01 | 2004 | No | LPG/Propane | 79.6 | 75 | LSI | Off-Road | 3 | na | 373.9013
Lavatory Cart | LAXLC01 | 2007 | No | Electric | 25 | 25 | ORD | Off-Road | 0 | na | 149.704
Lavatory Cart | LAXLC02 | 2014 | No | Electric | 25 | 25 | ORD | Off-Road | 0 | na | 149.704
Cart | LAXGC02 | 2014 | Yes | Electric | 55 | 50 | ORD | Off-Road | 0 | na | 200
Service Truck | LAXPU01 | 1996 | No | Gasoline | 132.5 | 100 | LSI | On-Road | 0.7 | na | 882.7477
Service Truck | LAXPU02 | 2006 | No | Gasoline | 132.5 | 100 | LSI | On-Road | 0.7 | na | 882.7477
Service Truck | LAXPU03 | 2006 | No | Gasoline | 132.5 | 100 | LSI | On-Road | 0.7 | na | 882.7477
Catering Truck | 3FRPF75E97V426560 | 2007 | No | Diesel | 215 | 175 | ORD | On-Road | 1.2 | na | 928.1895
Catering Truck | 3FRNF65A19V120311 | 2008 | No | Diesel | 200 | 175 | ORD | On-Road | 1.2 | na | 928.1895
Catering Truck | 3FRNF65AX8V054663 | 2008 | No | Diesel | 200 | 175 | ORD | On-Road | 1.2 | na | 928.1895
Catering Truck | 3FRNF65A18V054664 | 2008 | No | Diesel | 200 | 175 | ORD | On-Road | 1.2 | na | 928.1895
Catering Truck | 3FRPF75A49V098402 | 2009 | No | Diesel | 215 | 175 | ORD | On-Road | 1.2 | na | 928.1895
Catering Truck | JALE5W169A7900657 | 2010 | No | Diesel | 205 | 175 | ORD | On-Road | 0.2 | na | 928.1895
Catering Truck | JALE5W166A7900762 | 2010 | No | Diesel | 205 | 175 | ORD | On-Road | 0.2 | na | 928.1895
Catering Truck | JALE5W168A7901718 | 2010 | No | Diesel | 205 | 175 | ORD | On-Road | 0.2 | na | 928.1895
Catering Truck | 1HTJTSKP5BH391106 | 2011 | No | Diesel | 220 | 175 | ORD | On-Road | 0.2 | na | 928.1895
Catering Truck | 3FRNF6FAXCV313255 | 2012 | No | Diesel | 200 | 175 | ORD | On-Road | 0.2 | na | 928.1895
Catering Truck | 3FRNF6FA8CV295600 | 2012 | No | Diesel | 200 | 175 | ORD | On-Road | 0.2 | na | 928.1895
Catering Truck | 1HTJTSKP6DH480847 | 2013 | No | Diesel | 220 | 175 | ORD | On-Road | 0.2 | na | 928.1895
Catering Truck | 1HTJTSKP7DJ466500 | 2013 | No | Diesel | 220 | 175 | ORD | On-Road | 0.2 | na | 928.1895
Catering Truck | 3HAJTSKP8EL768931 | 2013 | No | Diesel | 240 | 175 | ORD | On-Road | 0.2 | na | 928.1895
Catering Truck | 3HAJTSKP8EL768932 | 2013 | No | Diesel | 240 | 175 | ORD | On-Road | 0.2 | na | 928.1895
Catering Truck | 3FRNF6FA2DV758980 | 2013 | No | Diesel | 200 | 175 | ORD | On-Road | 0.2 | na | 928.1895
Catering Truck | JALE5W169E7901989 | 2014 | No | Diesel | 215 | 175 | ORD | On-Road | 0.2 | na | 928.1895
Catering Truck | 3HAMMMMM3GL275249 | 2015 | No | Diesel | 220 | 175 | ORD | On-Road | 0.1 | na | 928.1895
Catering Truck | 3HAMMMMM2GL194470 | 2016 | No | Diesel | 220 | 175 | ORD | On-Road | 0.1 | na | 928.1895
Catering Truck | 3HAMMMMM4GL194471 | 2016 | No | Diesel | 220 | 175 | ORD | On-Road | 0.1 | na | 928.1895
Catering Truck | 1HTMMMMM3GH378936 | 2016 | No | Diesel | 220 | 175 | ORD | On-Road | 0.1 | na | 928.1895
Catering Truck | 1HTMMMMM5GH378940 | 2016 | No | Diesel | 220 | 175 | ORD | On-Road | 0.1 | na | 928.1895
Catering Truck | 1HTMMMMM8JH420525 | 2018 | No | Diesel | 240 | 175 | ORD | On-Road | 0.1 | na | 928.1895
Catering Truck | 1HTMMMMP0JH332384 | 2018 | No | Diesel | 240 | 175 | ORD | On-Road | 0.1 | na | 928.1895
Catering Truck | 1HTMMMMM6JH604314 | 2018 | No | Diesel | 220 | 175 | ORD | On-Road | 0.1 | na | 928.1895
Catering Truck | 1HTMMMMM8JH604315 | 2018 | No | Diesel | 220 | 175 | ORD | On-Road | 0.1 | na | 928.1895
Catering Truck | 1HTMMMMMXJH604316 | 2018 | No | Diesel | 220 | 175 | ORD | On-Road | 0.1 | na | 928.1895
Catering Truck | 1HTMMMMP4JH347342 | 2018 | No | Diesel | 240 | 175 | ORD | On-Road | 0.1 | na | 928.1895
Catering Truck | 3RFPF75EX7V438748 | 2008 | No | Diesel | 240 | 175 | ORD | On-Road | 1.2 | na | 928.1895
Catering Truck | 1HTEUMMP0LH811055 | 2008 | No | Diesel | 240 | 175 | ORD | On-Road | 1.2 | na | 928.1895
Catering Truck | 1HTEUMMP2LH811056 | 2020 | No | Diesel | 240 | 175 | ORD | On-Road | 0.1 | na | 928.1895
Catering Truck | 1HTEUMMP4LH811057 | 2020 | No | Diesel | 240 | 175 | ORD | On-Road | 0.1 | na | 928.1895
Catering Truck | 1HTEUMMP6LH811058 | 2020 | No | Diesel | 240 | 175 | ORD | On-Road | 0.1 | na | 928.1895
Catering Truck | 1HTEUMMP8LH811059 | 2020 | No | Diesel | 240 | 175 | ORD | On-Road | 0.1 | na | 928.1895
Catering Truck | 1HTEUMMP4LH811060 | 2020 | No | Diesel | 240 | 175 | ORD | On-Road | 0.1 | na | 928.1895
Catering Truck | 1HTEUMMP5LH812072 | 2020 | No | Diesel | 240 | 175 | ORD | On-Road | 0.1 | na | 928.1895
Catering Truck | 1HTEUMMP7LH812073 | 2020 | No | Diesel | 240 | 175 | ORD | On-Road | 0.1 | na | 928.1895
Catering Truck | 1HTEUMMP9LH812074 | 2020 | No | Diesel | 240 | 175 | ORD | On-Road | 0.1 | na | 928.1895
Catering Truck | 1HTEUMMP0LH812075 | 2020 | No | Diesel | 240 | 175 | ORD | On-Road | 0.1 | na | 928.1895
Catering Truck | 1HTEUMMP2LH812076 | 2020 | No | Diesel | 240 | 175 | ORD | On-Road | 0.1 | na | 928.1895
Catering Truck | 1HTMMMMM6JH347106 | 2018 | No | Diesel | 240 | 175 | ORD | On-Road | 0.1 | na | 928.1895
Catering Truck | 1HTMMMMM3KH061635 | 2019 | No | Diesel | 240 | 175 | ORD | On-Road | 0.1 | na | 928.1895
Catering Truck | 1HTMMMMM8KH062196 | 2019 | No | Diesel | 240 | 175 | ORD | On-Road | 0.1 | na | 928.1895
Catering Truck | 1HTMMMMM3KH062199 | 2019 | No | Diesel | 240 | 175 | ORD | On-Road | 0.1 | na | 928.1895
Service Truck | 1FTHX25G2VEA86616 | 1997 | No | Gasoline | 132.5 | 100 | LSI | On-Road | 0.7 | na | 882.7477
Lift | 1FDXF46S1YED42659 | 2000 | Yes | Gasoline | 113.6 | 100 | LSI | On-Road | NA | na | 200
Baggage Tractor | Cart #2 | 1995 | Yes | Gasoline | 92.5 | 75 | LSI | Off-Road | NA | na | 200
Baggage Tractor | 7004244 | 2016 | No | LPG/Propane | 72 | 50 | LSI | On-Road | 0.7 | na | 724.5194
Baggage Tractor | 7003470 | 2016 | No | LPG/Propane | 72 | 50 | LSI | On-Road | 0.7 | na | 724.5194
Baggage Tractor | 7004239 | 2016 | No | LPG/Propane | 72 | 50 | LSI | On-Road | 0.7 | na | 724.5194
Baggage Tractor | 7004242 | 2016 | No | LPG/Propane | 72 | 50 | LSI | On-Road | 0.7 | na | 724.5194
Baggage Tractor | 7004380 | 2016 | No | LPG/Propane | 72 | 50 | LSI | On-Road | 0.7 | na | 724.5194
Baggage Tractor | 7004238 | 2016 | No | LPG/Propane | 72 | 50 | LSI | On-Road | 0.7 | na | 724.5194
Baggage Tractor | MAC 6 | 2001 | Yes | Diesel | 115 | 100 | ORD | Off-Road | NA | 1 | 200
Baggage Tractor | MAC 9 | 1990 | No | Gasoline | 115 | 100 | LSI | Off-Road | 12 | na | 724.5194
Baggage Tractor | MAC 10 | 1989 | No | Gasoline | 115 | 100 | LSI | Off-Road | 12 | na | 724.5194
Baggage Tractor | MAC4826 | 2020 | No | Gasoline | 80 | 75 | LSI | Off-Road | 0.6 | na | 724.5194
Baggage Tractor | MAC 20 | 1997 | No | Gasoline | 115 | 100 | LSI | Off-Road | 12 | na | 724.5194
Baggage Tractor | MAC 38 | 1991 | No | Gasoline | 115 | 100 | LSI | Off-Road | 12 | na | 724.5194
Baggage Tractor | MAC 39 | 2005 | No | LPG/Propane | 202 | 175 | LSI | Off-Road | 3 | na | 724.5194
Baggage Tractor | Toy Tug 1 | 2010 | No | LPG/Propane | 202 | 175 | LSI | Off-Road | 0.6 | na | 724.5194
Baggage Tractor | Toy Tug 5 | 2010 | No | LPG/Propane | 202 | 175 | LSI | Off-Road | 0.6 | na | 724.5194
Baggage Tractor | Toy Tug 6 | 2010 | No | LPG/Propane | 202 | 175 | LSI | Off-Road | 0.6 | na | 724.5194
Baggage Tractor | Toy Tug 7 | 2010 | No | LPG/Propane | 202 | 175 | LSI | Off-Road | 0.6 | na | 724.5194
Baggage Tractor | MAC4827 | 2020 | No | Gasoline | 80 | 75 | LSI | Off-Road | 0.6 | na | 724.5194
Baggage Tractor | L-14 | 1997 | No | Diesel | 115 | 100 | ORD | Off-Road | 7.9 | 1 | 724.5194
Baggage Tractor | Toy Tug 9 | 2010 | No | LPG/Propane | 202 | 175 | LSI | Off-Road | 0.6 | na | 724.5194
Baggage Tractor | J-17 | 2001 | No | Diesel | 115 | 100 | ORD | Off-Road | 7.9 | 1 | 724.5194
Baggage Tractor | J-18 | 2004 | No | LPG/Propane | 115 | 100 | LSI | Off-Road | 3 | na | 724.5194
Baggage Tractor | L-26 | 2003 | No | LPG/Propane | 115 | 100 | LSI | Off-Road | 3 | na | 724.5194
Baggage Tractor | MAC 26 | 1996 | Yes | Gasoline | 115 | 100 | LSI | Off-Road | NA | na | 200
Baggage Tractor | L-27 | 2003 | No | LPG/Propane | 115 | 100 | LSI | Off-Road | 3 | na | 724.5194
Baggage Tractor | MAC4828 | 2020 | No | Gasoline | 80 | 75 | LSI | Off-Road | 0.6 | na | 724.5194
Baggage Tractor | MAC4829 | 2020 | No | Gasoline | 80 | 75 | LSI | Off-Road | 0.6 | na | 724.5194
Baggage Tractor | Toy Tug 4 | 2010 | No | LPG/Propane | 202 | 175 | LSI | Off-Road | 0.6 | na | 724.5194
Baggage Tractor | Toy Tug 8 | 2010 | No | LPG/Propane | 202 | 175 | LSI | Off-Road | 0.6 | na | 724.5194
Baggage Tractor | MAC 13 | 1995 | No | Gasoline | 115 | 100 | LSI | Off-Road | 12 | na | 724.5194
Baggage Tractor | MAC 21 | 1997 | No | Gasoline | 115 | 100 | LSI | Off-Road | 12 | na | 724.5194
Baggage Tractor | Toy Tug 2 | 2010 | No | LPG/Propane | 202 | 175 | LSI | Off-Road | 0.6 | na | 724.5194
Baggage Tractor | Toy Tug 3 | 2010 | No | LPG/Propane | 200 | 175 | LSI | Off-Road | 0.6 | na | 724.5194
Baggage Tractor | L-32 |  | Yes | LPG/Propane | 115 | 100 | LSI | Off-Road | NA | na | 200
Baggage Tractor | L-33 | 1990 | Yes | LPG/Propane | 115 | 100 | LSI | Off-Road | NA | na | 200
Baggage Tractor | MAC 35 | 1990 | Yes | Gasoline | 115 | 100 | LSI | Off-Road | NA | na | 200
Baggage Tractor | Toy Tug 10 | 2017 | No | LPG/Propane | 202 | 175 | LSI | Off-Road | 0.6 | na | 724.5194
Forklift | T-127 | 2015 | No | LPG/Propane | 59 | 50 | LSI | Off-Road | 0.6 | na | 373.9013
Forklift | T-128 | 2015 | No | LPG/Propane | 59 | 50 | LSI | Off-Road | 0.6 | na | 373.9013
Forklift | T-134 | 2015 | No | LPG/Propane | 59 | 50 | LSI | Off-Road | 0.6 | na | 373.9013
Forklift | T-135 | 2015 | No | LPG/Propane | 59 | 50 | LSI | Off-Road | 0.6 | na | 373.9013
Forklift | T-136 | 2015 | No | LPG/Propane | 59 | 50 | LSI | Off-Road | 0.6 | na | 373.9013
Forklift | T-142 | 2015 | No | LPG/Propane | 59 | 50 | LSI | Off-Road | 0.6 | na | 373.9013
Forklift | T-143 | 2015 | No | LPG/Propane | 59 | 50 | LSI | Off-Road | 0.6 | na | 373.9013
Forklift | T-145 | 2015 | No | LPG/Propane | 59 | 50 | LSI | Off-Road | 0.6 | na | 373.9013
Forklift | T-146 | 2015 | No | LPG/Propane | 59 | 50 | LSI | Off-Road | 0.6 | na | 373.9013
Forklift | T-148 | 2015 | No | LPG/Propane | 59 | 50 | LSI | Off-Road | 0.6 | na | 373.9013
Forklift | T-155 | 2015 | No | LPG/Propane | 59 | 50 | LSI | Off-Road | 0.6 | na | 373.9013
Forklift | T-156 | 2015 | No | LPG/Propane | 59 | 50 | LSI | Off-Road | 0.6 | na | 373.9013
Forklift | T-162 | 2015 | No | LPG/Propane | 59 | 50 | LSI | Off-Road | 0.6 | na | 373.9013
Forklift | T-163 | 2015 | No | LPG/Propane | 59 | 50 | LSI | Off-Road | 0.6 | na | 373.9013
Forklift | T-164 | 2015 | No | LPG/Propane | 59 | 50 | LSI | Off-Road | 0.6 | na | 373.9013
Forklift | T-165 | 2015 | No | LPG/Propane | 59 | 50 | LSI | Off-Road | 0.6 | na | 373.9013
Forklift | T-172 | 2015 | No | LPG/Propane | 59 | 50 | LSI | Off-Road | 0.6 | na | 373.9013
Forklift | T-86 | 2014 | No | LPG/Propane | 59 | 50 | LSI | Off-Road | 0.6 | na | 373.9013
Forklift | T-87 | 2014 | No | LPG/Propane | 59 | 50 | LSI | Off-Road | 0.6 | na | 373.9013
Forklift | T-99 | 2014 | No | LPG/Propane | 59 | 50 | LSI | Off-Road | 0.6 | na | 373.9013
Forklift | T-100 | 2014 | No | LPG/Propane | 59 | 50 | LSI | Off-Road | 0.6 | na | 373.9013
Forklift | T-101 | 2014 | No | LPG/Propane | 59 | 50 | LSI | Off-Road | 0.6 | na | 373.9013
Forklift | T-109 | 2014 | No | LPG/Propane | 59 | 50 | LSI | Off-Road | 0.6 | na | 373.9013
Forklift | T-114 | 2014 | No | LPG/Propane | 59 | 50 | LSI | Off-Road | 0.6 | na | 373.9013
Forklift | T-130 | 2014 | No | LPG/Propane | 59 | 50 | LSI | Off-Road | 0.6 | na | 373.9013
Forklift | T-137 | 2014 | No | LPG/Propane | 59 | 50 | LSI | Off-Road | 0.6 | na | 373.9013
Forklift | T-70 | 2010 | No | LPG/Propane | 59 | 50 | LSI | Off-Road | 0.6 | na | 373.9013
Forklift | T-72 | 2010 | No | LPG/Propane | 59 | 50 | LSI | Off-Road | 0.6 | na | 373.9013
Forklift | T-04 | 2010 | No | LPG/Propane | 59 | 50 | LSI | Off-Road | 0.6 | na | 373.9013
Forklift | T-175 | 2016 | No | LPG/Propane | 89 | 75 | LSI | Off-Road | 0.6 | na | 373.9013
Forklift | T-150 | 2015 | No | LPG/Propane | 89 | 75 | LSI | Off-Road | 0.6 | na | 373.9013
Forklift | T-52 | 2006 | No | LPG/Propane | 85 | 75 | LSI | Off-Road | 3 | na | 373.9013
Forklift | T-178 | 2018 | No | LPG/Propane | 59 | 50 | LSI | Off-Road | 0.6 | na | 373.9013
Forklift | T-168 | 2015 | No | LPG/Propane | 89 | 75 | LSI | Off-Road | 0.6 | na | 373.9013
Forklift | T-170 | 2015 | No | LPG/Propane | 59 | 50 | LSI | Off-Road | 0.6 | na | 373.9013
Forklift | T-166 | 2015 | No | LPG/Propane | 59 | 50 | LSI | Off-Road | 0.6 | na | 373.9013
Forklift | T-167 | 2015 | No | LPG/Propane | 59 | 50 | LSI | Off-Road | 0.6 | na | 373.9013
Forklift | T-169 | 2015 | No | LPG/Propane | 59 | 50 | LSI | Off-Road | 0.6 | na | 373.9013
Forklift | T-171 | 2015 | No | LPG/Propane | 59 | 50 | LSI | Off-Road | 0.6 | na | 373.9013
Forklift | T-133 | 2014 | No | LPG/Propane | 59 | 50 | LSI | Off-Road | 0.6 | na | 373.9013
Forklift | T-111 | 2014 | No | LPG/Propane | 59 | 50 | LSI | Off-Road | 0.6 | na | 373.9013
Forklift | T-112 | 2014 | No | LPG/Propane | 59 | 50 | LSI | Off-Road | 0.6 | na | 373.9013
Forklift | T-102 | 2014 | No | LPG/Propane | 59 | 50 | LSI | Off-Road | 0.6 | na | 373.9013
Forklift | T-103 | 2014 | No | LPG/Propane | 59 | 50 | LSI | Off-Road | 0.6 | na | 373.9013
Forklift | T-95 | 2013 | No | LPG/Propane | 59 | 50 | LSI | Off-Road | 0.6 | na | 373.9013
Forklift | T-94 | 2013 | No | LPG/Propane | 59 | 50 | LSI | Off-Road | 0.6 | na | 373.9013
Forklift | T-93 | 2013 | No | LPG/Propane | 59 | 50 | LSI | Off-Road | 0.6 | na | 373.9013
Forklift | T-92 | 2013 | No | LPG/Propane | 59 | 50 | LSI | Off-Road | 0.6 | na | 373.9013
Forklift | T-91 | 2013 | No | LPG/Propane | 59 | 50 | LSI | Off-Road | 0.6 | na | 373.9013
Forklift | T-90 | 2013 | No | LPG/Propane | 59 | 50 | LSI | Off-Road | 0.6 | na | 373.9013
Forklift | T-89 | 2013 | Yes | LPG/Propane | 59 | 50 | LSI | Off-Road | NA | na | 200
Forklift | T-85 | 2013 | Yes | LPG/Propane | 59 | 50 | LSI | Off-Road | NA | na | 200
Forklift | T-84 | 2013 | Yes | LPG/Propane | 59 | 50 | LSI | Off-Road | NA | na | 200
Forklift | T-74 | 2013 | Yes | LPG/Propane | 59 | 50 | LSI | Off-Road | NA | na | 200
Forklift | T-55 | 2012 | Yes | LPG/Propane | 89 | 75 | LSI | Off-Road | NA | na | 200
Forklift | T-60 | 2011 | No | LPG/Propane | 89 | 75 | LSI | Off-Road | 0.6 | na | 373.9013
Forklift | L-18 | 2003 | No | LPG/Propane | 57 | 50 | LSI | Off-Road | 3 | na | 373.9013
Forklift | L-19 | 2002 | No | LPG/Propane | 57 | 50 | LSI | Off-Road | 3 | na | 373.9013
Forklift | L-21 | 2002 | No | LPG/Propane | 57 | 50 | LSI | Off-Road | 3 | na | 373.9013
Forklift | L-23 | 2002 | No | LPG/Propane | 57 | 50 | LSI | Off-Road | 3 | na | 373.9013
Forklift | L-28 | 2003 | No | LPG/Propane | 57 | 50 | LSI | Off-Road | 3 | na | 373.9013
Forklift | L-30 | 2003 | No | LPG/Propane | 57 | 50 | LSI | Off-Road | 3 | na | 373.9013
Forklift | L-35 | 2005 | No | LPG/Propane | 59 | 50 | LSI | Off-Road | 3 | na | 373.9013
Forklift | L-39 | 2005 | No | LPG/Propane | 59 | 50 | LSI | Off-Road | 3 | na | 373.9013
Forklift | L-40 | 2005 | No | LPG/Propane | 59 | 50 | LSI | Off-Road | 3 | na | 373.9013
Forklift | L-16 | 1997 | Yes | Diesel | 49 | 25 | ORD | Off-Road | NA | 0 | 200
Forklift | T-190 | 2011 | Yes | Diesel | 59 | 50 | ORD | Off-Road | NA | 4int | 200
Forklift | T-191 | 1999 | Yes | LPG/Propane | 59 | 50 | LSI | Off-Road | NA | na | 200
Forklift | T-192 | 2015 | Yes | LPG/Propane | 59 | 50 | LSI | Off-Road | NA | na | 200
Forklift | T-138 | 2008 | No | LPG/Propane | 59 | 50 | LSI | Off-Road | 1.6 | na | 373.9013
Forklift | T-08 | 2006 | No | LPG/Propane | 90 | 75 | LSI | Off-Road | 3 | na | 373.9013
Forklift | T-176 | 2016 | No | LPG/Propane | 84 | 75 | LSI | Off-Road | 0.6 | na | 373.9013
Forklift | T-186 | 2018 | No | LPG/Propane | 51 | 50 | LSI | Off-Road | 0.6 | na | 373.9013
Forklift | T-182 | 2018 | No | LPG/Propane | 51 | 50 | LSI | Off-Road | 0.6 | na | 373.9013
Forklift | T-179 | 2018 | No | LPG/Propane | 51 | 50 | LSI | Off-Road | 0.6 | na | 373.9013
Forklift | T-181 | 2018 | No | LPG/Propane | 51 | 50 | LSI | Off-Road | 0.6 | na | 373.9013
Forklift | T-187 | 2018 | No | LPG/Propane | 51 | 50 | LSI | Off-Road | 0.6 | na | 373.9013
Forklift | T-185 | 2018 | No | LPG/Propane | 51 | 50 | LSI | Off-Road | 0.6 | na | 373.9013
Forklift | T-180 | 2018 | No | LPG/Propane | 51 | 50 | LSI | Off-Road | 0.6 | na | 373.9013
Forklift | T-183 | 2018 | No | LPG/Propane | 51 | 50 | LSI | Off-Road | 0.6 | na | 373.9013
Forklift | T-184 | 2018 | No | LPG/Propane | 51 | 50 | LSI | Off-Road | 0.6 | na | 373.9013
Forklift | T-118 | 2014 | No | LPG/Propane | 51 | 50 | LSI | Off-Road | 0.6 | na | 373.9013
Forklift | T-113 | 2014 | No | LPG/Propane | 51 | 50 | LSI | Off-Road | 0.6 | na | 373.9013
Forklift | T-129 | 2014 | No | LPG/Propane | 51 | 50 | LSI | Off-Road | 0.6 | na | 373.9013
Forklift | T-119 | 2014 | No | LPG/Propane | 51 | 50 | LSI | Off-Road | 0.6 | na | 373.9013
Forklift | T-116 | 2014 | No | LPG/Propane | 51 | 50 | LSI | Off-Road | 0.6 | na | 373.9013
Forklift | T-115 | 2014 | No | LPG/Propane | 51 | 50 | LSI | Off-Road | 0.6 | na | 373.9013
Forklift | T-108 | 2014 | No | LPG/Propane | 51 | 50 | LSI | Off-Road | 0.6 | na | 373.9013
Forklift | T-97 | 2014 | No | LPG/Propane | 51 | 50 | LSI | Off-Road | 0.6 | na | 373.9013
Forklift | T-117 | 2014 | No | LPG/Propane | 51 | 50 | LSI | Off-Road | 0.6 | na | 373.9013
Forklift | T-107 | 2014 | No | LPG/Propane | 51 | 50 | LSI | Off-Road | 0.6 | na | 373.9013
Forklift | T-110 | 2014 | No | LPG/Propane | 51 | 50 | LSI | Off-Road | 0.6 | na | 373.9013
Forklift | T-123 | 2015 | No | LPG/Propane | 51 | 50 | LSI | Off-Road | 0.6 | na | 373.9013
Forklift | T-121 | 2015 | No | LPG/Propane | 51 | 50 | LSI | Off-Road | 0.6 | na | 373.9013
Forklift | T-157 | 2015 | No | LPG/Propane | 51 | 50 | LSI | Off-Road | 0.6 | na | 373.9013
Forklift | T-120 | 2015 | No | LPG/Propane | 51 | 50 | LSI | Off-Road | 0.6 | na | 373.9013
Forklift | T-147 | 2015 | No | LPG/Propane | 51 | 50 | LSI | Off-Road | 0.6 | na | 373.9013
Forklift | T-160 | 2015 | No | LPG/Propane | 51 | 50 | LSI | Off-Road | 0.6 | na | 373.9013
Forklift | T-159 | 2015 | No | LPG/Propane | 51 | 50 | LSI | Off-Road | 0.6 | na | 373.9013
Forklift | T-131 | 2015 | No | LPG/Propane | 51 | 50 | LSI | Off-Road | 0.6 | na | 373.9013
Forklift | T-122 | 2015 | No | LPG/Propane | 51 | 50 | LSI | Off-Road | 0.6 | na | 373.9013
Forklift | T-141 | 2015 | No | LPG/Propane | 51 | 50 | LSI | Off-Road | 0.6 | na | 373.9013
Forklift | T-161 | 2015 | No | LPG/Propane | 51 | 50 | LSI | Off-Road | 0.6 | na | 373.9013
Forklift | T-154 | 2015 | No | LPG/Propane | 51 | 50 | LSI | Off-Road | 0.6 | na | 373.9013
Forklift | T-153 | 2015 | No | LPG/Propane | 51 | 50 | LSI | Off-Road | 0.6 | na | 373.9013
Forklift | T-158 | 2015 | No | LPG/Propane | 51 | 50 | LSI | Off-Road | 0.6 | na | 373.9013
Forklift | T-174 | 2015 | No | LPG/Propane | 51 | 50 | LSI | Off-Road | 0.6 | na | 373.9013
Forklift | T-144 | 2015 | No | LPG/Propane | 51 | 50 | LSI | Off-Road | 0.6 | na | 373.9013
Forklift | T-152 | 2015 | No | LPG/Propane | 51 | 50 | LSI | Off-Road | 0.6 | na | 373.9013
Forklift | T-73 | 2010 | No | LPG/Propane | 51 | 50 | LSI | Off-Road | 0.6 | na | 373.9013
Forklift | T-75 | 2010 | No | LPG/Propane | 51 | 50 | LSI | Off-Road | 0.6 | na | 373.9013
Forklift | T-76 | 2010 | No | LPG/Propane | 51 | 50 | LSI | Off-Road | 0.6 | na | 373.9013
Forklift | T-82 | 2010 | No | LPG/Propane | 51 | 50 | LSI | Off-Road | 0.6 | na | 373.9013
Forklift | T-132 | 2014 | No | LPG/Propane | 84 | 75 | LSI | Off-Road | 0.6 | na | 373.9013
Forklift | T-149 | 2015 | No | LPG/Propane | 84 | 75 | LSI | Off-Road | 0.6 | na | 373.9013
Forklift | H-01 | 2017 | No | LPG/Propane | 44 | 25 | LSI | Off-Road | 0.6 | na | 373.9013
Forklift | H-02 | 2017 | No | LPG/Propane | 44 | 25 | LSI | Off-Road | 0.6 | na | 373.9013
Forklift | H-03 | 2017 | No | LPG/Propane | 44 | 25 | LSI | Off-Road | 0.6 | na | 373.9013
Forklift | H-04 | 2017 | No | LPG/Propane | 44 | 25 | LSI | Off-Road | 0.6 | na | 373.9013
Forklift | H-05 | 2017 | No | LPG/Propane | 101 | 100 | LSI | Off-Road | 0.6 | na | 373.9013
Forklift | F-9 | 2002 | Yes | Diesel | 49 | 25 | ORD | Off-Road | NA | 1 | 200
Forklift | F-51 | 1998 | Yes | Diesel | 245 | 175 | ORD | Off-Road | NA | 1 | 200
Forklift | T-193 | 2019 | No | Electric | 48 | 25 | ORD | Off-Road | 0 | na | 373.9013
Forklift | T-194 | 2019 | No | Electric | 48 | 25 | ORD | Off-Road | 0 | na | 373.9013
Forklift | T-195 | 2019 | No | Electric | 48 | 25 | ORD | Off-Road | 0 | na | 373.9013
Forklift | T-196 | 2019 | No | Electric | 48 | 25 | ORD | Off-Road | 0 | na | 373.9013
Forklift | T-197 | 2019 | No | Electric | 48 | 25 | ORD | Off-Road | 0 | na | 373.9013
Forklift | T-198 | 2019 | No | Electric | 48 | 25 | ORD | Off-Road | 0 | na | 373.9013
Forklift | T-199 | 2019 | No | Electric | 48 | 25 | ORD | Off-Road | 0 | na | 373.9013
Forklift | T-200 | 2019 | No | Electric | 48 | 25 | ORD | Off-Road | 0 | na | 373.9013
Forklift | T-201 | 2019 | No | Electric | 48 | 25 | ORD | Off-Road | 0 | na | 373.9013
Forklift | T-202 | 2019 | No | Electric | 48 | 25 | ORD | Off-Road | 0 | na | 373.9013
Forklift | T-203 | 2018 | No | LPG/Propane | 48 | 25 | LSI | Off-Road | 0.6 | na | 373.9013
Forklift | T-204 | 2020 | No | LPG/Propane | 48 | 25 | LSI | Off-Road | 0.6 | na | 373.9013
Forklift | T-205 | 2020 | No | LPG/Propane | 48 | 25 | LSI | Off-Road | 0.6 | na | 373.9013
Forklift | T-206 | 2020 | No | LPG/Propane | 48 | 25 | LSI | Off-Road | 0.6 | na | 373.9013
Forklift | T-207 | 2020 | No | LPG/Propane | 48 | 25 | LSI | Off-Road | 0.6 | na | 373.9013
Forklift | T-208 | 2020 | No | LPG/Propane | 48 | 25 | LSI | Off-Road | 0.6 | na | 373.9013
Forklift | T-209 | 2020 | No | LPG/Propane | 48 | 25 | LSI | Off-Road | 0.6 | na | 373.9013
Forklift | T-210 | 2020 | No | LPG/Propane | 48 | 25 | LSI | Off-Road | 0.6 | na | 373.9013
Forklift | T-211 | 2020 | No | LPG/Propane | 48 | 25 | LSI | Off-Road | 0.6 | na | 373.9013
Lift | 13 | 1990 | Yes | LPG/Propane | 113.6 | 100 | LSI | Off-Road | NA | na | 200
Lift | 16 | 2004 | Yes | Gasoline | 113.6 | 100 | LSI | Off-Road | NA | na | 200
Lift | 18 | 1990 | Yes | Diesel | 113.6 | 100 | ORD | Off-Road | NA | 0 | 200
Forklift | 27 | 2001 | Yes | LPG/Propane | 79.6 | 75 | LSI | Off-Road | NA | na | 200
Lift | 15 | 2004 | Yes | Gasoline | 113.6 | 100 | LSI | Off-Road | NA | na | 200
Lift | 30 | 2002 | Yes | Diesel | 113.6 | 100 | ORD | Off-Road | NA | 1 | 200
Lift | 22 | 2016 | Yes | Gasoline | 113.6 | 100 | LSI | Off-Road | NA | na | 200
Lift | 10 | 2012 | Yes | Gasoline | 113.6 | 100 | LSI | Off-Road | NA | na | 200
Lift | 11 | 2008 | Yes | Gasoline | 113.6 | 100 | LSI | Off-Road | NA | na | 200
Lift | 0 | 1983 | Yes | Gasoline | 113.6 | 100 | LSI | Off-Road | NA | na | 200
Lift | 25 | 2007 | Yes | Gasoline | 113.6 | 100 | LSI | Off-Road | NA | na | 200
Forklift | forklift | 2010 | Yes | LPG/Propane | 79.6 | 75 | LSI | Off-Road | NA | na | 200
Service Truck | lae1 | 2008 | No | Gasoline | 132.5 | 100 | LSI | On-Road | 0.7 | na | 882.7477
Service Truck | lae2 | 2008 | No | Gasoline | 132.5 | 100 | LSI | On-Road | 0.7 | na | 882.7477
Service Truck | lae3 | 2013 | No | Gasoline | 132.5 | 100 | LSI | On-Road | 0.7 | na | 882.7477
Service Truck | lae4 | 2013 | No | Gasoline | 132.5 | 100 | LSI | On-Road | 0.7 | na | 882.7477
Service Truck | lae5 | 2018 | No | Gasoline | 132.5 | 100 | LSI | On-Road | 0.7 | na | 882.7477
Service Truck | lae6 | 2005 | No | Gasoline | 132.5 | 100 | LSI | On-Road | 0.7 | na | 882.7477
Service Truck | lae7 | 2007 | No | Gasoline | 132.5 | 100 | LSI | On-Road | 0.7 | na | 882.7477
Service Truck | lae8 | 2011 | No | Diesel | 132.5 | 100 | ORD | On-Road | 0.2 | na | 882.7477
Service Truck | lae9 | 2011 | No | Gasoline | 132.5 | 100 | LSI | On-Road | 0.7 | na | 882.7477
Service Truck | lae10 | 2013 | No | Gasoline | 132.5 | 100 | LSI | On-Road | 0.7 | na | 882.7477
Service Truck | lae11 | 2015 | No | Gasoline | 132.5 | 100 | LSI | On-Road | 0.7 | na | 882.7477
Service Truck | lae12 | 2015 | No | Gasoline | 132.5 | 100 | LSI | On-Road | 0.7 | na | 882.7477
Service Truck | lae13 | 2018 | No | Gasoline | 132.5 | 100 | LSI | On-Road | 0.7 | na | 882.7477
Service Truck | lae14 | 2018 | No | Gasoline | 132.5 | 100 | LSI | On-Road | 0.7 | na | 882.7477
Service Truck | lae15 | 2018 | No | Gasoline | 132.5 | 100 | LSI | On-Road | 0.7 | na | 882.7477
Ground Power Unit | gpu1 | 2016 | No | Diesel | 149.3 | 100 | ORD | Off-Road | 0.44 | 4 | 797.5995
Ground Power Unit | gpu2 | 2016 | No | Diesel | 149.3 | 100 | ORD | Off-Road | 0.44 | 4 | 797.5995
Ground Power Unit | gpu3 | 2016 | No | Diesel | 149.3 | 100 | ORD | Off-Road | 0.44 | 4 | 797.5995
Service Truck | lae16 | 2018 | No | Gasoline | 132.5 | 100 | LSI | On-Road | 0.7 | na | 882.7477
Service Truck | lae17 | 2018 | No | Gasoline | 132.5 | 100 | LSI | On-Road | 0.7 | na | 882.7477
Service Truck | lae18 | 2018 | No | Gasoline | 132.5 | 100 | LSI | On-Road | 0.7 | na | 882.7477
Service Truck | lae19 | 2018 | No | Gasoline | 132.5 | 100 | LSI | On-Road | 0.7 | na | 882.7477
Service Truck | lae20 | 2018 | No | Gasoline | 132.5 | 100 | LSI | On-Road | 0.7 | na | 882.7477
Service Truck | q&s | 2019 | No | Gasoline | 132.5 | 100 | LSI | On-Road | 0.7 | na | 882.7477
Baggage Tractor | T-7 (7326) | 1990 | Yes | Diesel | 560 | 300 | ORD | Off-Road | NA | 0 | 200
Baggage Tractor | T-3 | 2007 | No | Diesel | 82 | 75 | ORD | Off-Road | 5.6 | 2 | 724.5194
Belt Loader | Asset 052347 | 2011 | No | Diesel | 65 | 50 | ORD | Off-Road | 3.5 | 4int | 506.4669
Baggage Tractor | Asset 052355 | 2013 | No | Electric | 92.5 | 75 | ORD | Off-Road | 0 | na | 724.5194
Baggage Tractor | Asset 052341 | 2013 | No | Electric | 92.5 | 75 | ORD | Off-Road | 0 | na | 724.5194
Aircraft Tractor | T-10 | 1976 | No | Gasoline | 124 | 100 | LSI | Off-Road | 12 | na | 325.2496
Fuel Truck | 204 | 2014 | No | Diesel | 200 | 175 | ORD | On-Road | 0.2 | na | 83.3343
Fuel Truck | 205 | 2019 | No | Diesel | 260 | 175 | ORD | On-Road | 0.1 | na | 83.3343
Fuel Truck | 206 | 2018 | No | Diesel | 200 | 175 | ORD | On-Road | 0.1 | na | 83.3343
Baggage Tractor | 13750 | 2008 | No | Electric | 92.5 | 75 | ORD | Off-Road | 0 | na | 724.5194
Baggage Tractor | 13751 | 2008 | No | Electric | 92.5 | 75 | ORD | Off-Road | 0 | na | 724.5194
Baggage Tractor | 13752 | 2008 | No | Electric | 92.5 | 75 | ORD | Off-Road | 0 | na | 724.5194
Baggage Tractor | 13753 | 2008 | No | Electric | 92.5 | 75 | ORD | Off-Road | 0 | na | 724.5194
Baggage Tractor | 13754 | 2008 | No | Electric | 92.5 | 75 | ORD | Off-Road | 0 | na | 724.5194
Baggage Tractor | 13755 | 2008 | No | Electric | 92.5 | 75 | ORD | Off-Road | 0 | na | 724.5194
Baggage Tractor | 13756 | 2008 | No | Electric | 92.5 | 75 | ORD | Off-Road | 0 | na | 724.5194
Baggage Tractor | 13757 | 2008 | No | Electric | 92.5 | 75 | ORD | Off-Road | 0 | na | 724.5194
Baggage Tractor | 13758 | 2008 | No | Electric | 92.5 | 75 | ORD | Off-Road | 0 | na | 724.5194
Baggage Tractor | 13759 | 2008 | No | Electric | 92.5 | 75 | ORD | Off-Road | 0 | na | 724.5194
Baggage Tractor | 13760 | 2008 | No | Electric | 92.5 | 75 | ORD | Off-Road | 0 | na | 724.5194
Baggage Tractor | 13761 | 2008 | No | Electric | 92.5 | 75 | ORD | Off-Road | 0 | na | 724.5194
Baggage Tractor | 13762 | 2008 | No | Electric | 92.5 | 75 | ORD | Off-Road | 0 | na | 724.5194
Baggage Tractor | 13763 | 2008 | No | Electric | 92.5 | 75 | ORD | Off-Road | 0 | na | 724.5194
Baggage Tractor | 13764 | 2008 | No | Electric | 92.5 | 75 | ORD | Off-Road | 0 | na | 724.5194
Baggage Tractor | 13765 | 2008 | No | Electric | 92.5 | 75 | ORD | Off-Road | 0 | na | 724.5194
Baggage Tractor | 13766 | 2008 | No | Electric | 92.5 | 75 | ORD | Off-Road | 0 | na | 724.5194
Baggage Tractor | 13767 | 2008 | No | Electric | 92.5 | 75 | ORD | Off-Road | 0 | na | 724.5194
Baggage Tractor | 13768 | 2008 | No | Electric | 92.5 | 75 | ORD | Off-Road | 0 | na | 724.5194
Baggage Tractor | 13769 | 2008 | No | Electric | 92.5 | 75 | ORD | Off-Road | 0 | na | 724.5194
Baggage Tractor | 13770 | 2008 | No | Electric | 92.5 | 75 | ORD | Off-Road | 0 | na | 724.5194
Baggage Tractor | 13771 | 2008 | No | Electric | 92.5 | 75 | ORD | Off-Road | 0 | na | 724.5194
Baggage Tractor | 13772 | 2008 | No | Electric | 92.5 | 75 | ORD | Off-Road | 0 | na | 724.5194
Baggage Tractor | 13773 | 2008 | No | Electric | 92.5 | 75 | ORD | Off-Road | 0 | na | 724.5194
Baggage Tractor | 15722 | 2011 | No | Electric | 92.5 | 75 | ORD | Off-Road | 0 | na | 724.5194
Baggage Tractor | 15723 | 2011 | No | Electric | 92.5 | 75 | ORD | Off-Road | 0 | na | 724.5194
Baggage Tractor | 15724 | 2011 | No | Electric | 92.5 | 75 | ORD | Off-Road | 0 | na | 724.5194
Baggage Tractor | 18137 | 2011 | No | Electric | 92.5 | 75 | ORD | Off-Road | 0 | na | 724.5194
Baggage Tractor | 18138 | 2011 | No | Electric | 92.5 | 75 | ORD | Off-Road | 0 | na | 724.5194
Baggage Tractor | 28624 | 2019 | No | Electric | 49 | 25 | ORD | Off-Road | 0 | na | 724.5194
Baggage Tractor | 23270 | 2016 | No | Gasoline | 49 | 25 | LSI | Off-Road | 0.6 | na | 724.5194
Baggage Tractor | 24841 | 2017 | No | Gasoline | 49 | 25 | LSI | Off-Road | 0.6 | na | 724.5194
Baggage Tractor | 24842 | 2017 | No | Gasoline | 49 | 25 | LSI | Off-Road | 0.6 | na | 724.5194
Baggage Tractor | 24843 | 2017 | No | Gasoline | 49 | 25 | LSI | Off-Road | 0.6 | na | 724.5194
Baggage Tractor | 25338 | 2017 | No | Gasoline | 49 | 25 | LSI | Off-Road | 0.6 | na | 724.5194
Baggage Tractor | 25339 | 2017 | No | Gasoline | 49 | 25 | LSI | Off-Road | 0.6 | na | 724.5194
Baggage Tractor | 25340 | 2017 | No | Gasoline | 49 | 25 | LSI | Off-Road | 0.6 | na | 724.5194
Baggage Tractor | 25341 | 2017 | No | Gasoline | 49 | 25 | LSI | Off-Road | 0.6 | na | 724.5194
Baggage Tractor | 28625 | 2019 | No | Electric | 49 | 25 | ORD | Off-Road | 0 | na | 724.5194
Belt Loader | 797 | 1996 | No | Electric | 84.4 | 75 | ORD | Off-Road | 0 | na | 506.4669
Baggage Tractor | 28963 | 2019 | No | Gasoline | 49 | 25 | LSI | Off-Road | 0.6 | na | 724.5194
Baggage Tractor | 28964 | 2019 | No | Gasoline | 49 | 25 | LSI | Off-Road | 0.6 | na | 724.5194
Belt Loader | 17164 | 2006 | No | Electric | 84.4 | 75 | ORD | Off-Road | 0 | na | 506.4669
Belt Loader | 17200 | 2007 | No | Gasoline | 84.4 | 75 | LSI | Off-Road | 2 | na | 506.4669
Belt Loader | 17223 | 2006 | No | Gasoline | 84.4 | 75 | LSI | Off-Road | 3 | na | 506.4669
Belt Loader | 17224 | 1994 | No | Electric | 84.4 | 75 | ORD | Off-Road | 0 | na | 506.4669
Belt Loader | 17225 | 2006 | No | Electric | 84.4 | 75 | ORD | Off-Road | 0 | na | 506.4669
Belt Loader | 17264 | 1995 | No | Electric | 84.4 | 75 | ORD | Off-Road | 0 | na | 506.4669
Belt Loader | 19256 | 2012 | No | Diesel | 25 | 25 | ORD | Off-Road | 5.6 | 4int | 506.4669
Belt Loader | 19258 | 2012 | No | Diesel | 25 | 25 | ORD | Off-Road | 5.6 | 4int | 506.4669
Belt Loader | 24757 | 2017 | No | Electric | 84.4 | 75 | ORD | Off-Road | 0 | na | 506.4669
Belt Loader | 24758 | 2017 | No | Electric | 84.4 | 75 | ORD | Off-Road | 0 | na | 506.4669
Belt Loader | 24759 | 2017 | No | Electric | 84.4 | 75 | ORD | Off-Road | 0 | na | 506.4669
Belt Loader | 24760 | 2017 | No | Electric | 84.4 | 75 | ORD | Off-Road | 0 | na | 506.4669
Belt Loader | 24761 | 2017 | No | Electric | 84.4 | 75 | ORD | Off-Road | 0 | na | 506.4669
Belt Loader | 24762 | 2017 | No | Electric | 84.4 | 75 | ORD | Off-Road | 0 | na | 506.4669
Belt Loader | 24763 | 2017 | No | Electric | 84.4 | 75 | ORD | Off-Road | 0 | na | 506.4669
Belt Loader | 24764 | 2017 | No | Electric | 84.4 | 75 | ORD | Off-Road | 0 | na | 506.4669
Belt Loader | 24765 | 2017 | No | Electric | 84.4 | 75 | ORD | Off-Road | 0 | na | 506.4669
Belt Loader | 24766 | 2017 | No | Electric | 84.4 | 75 | ORD | Off-Road | 0 | na | 506.4669
Belt Loader | 24767 | 2017 | No | Electric | 84.4 | 75 | ORD | Off-Road | 0 | na | 506.4669
Belt Loader | 24768 | 2017 | No | Electric | 84.4 | 75 | ORD | Off-Road | 0 | na | 506.4669
Belt Loader | 24769 | 2017 | No | Electric | 84.4 | 75 | ORD | Off-Road | 0 | na | 506.4669
Belt Loader | 24770 | 2017 | No | Electric | 84.4 | 75 | ORD | Off-Road | 0 | na | 506.4669
Belt Loader | 24771 | 2017 | No | Electric | 84.4 | 75 | ORD | Off-Road | 0 | na | 506.4669
Belt Loader | 23090 | 2017 | No | Electric | 84.4 | 75 | ORD | Off-Road | 0 | na | 506.4669
Belt Loader | 24532 | 2017 | No | Electric | 84.4 | 75 | ORD | Off-Road | 0 | na | 506.4669
Belt Loader | 24533 | 2017 | No | Electric | 84.4 | 75 | ORD | Off-Road | 0 | na | 506.4669
Belt Loader | 24534 | 2017 | No | Electric | 84.4 | 75 | ORD | Off-Road | 0 | na | 506.4669
Belt Loader | 24535 | 2017 | No | Electric | 84.4 | 75 | ORD | Off-Road | 0 | na | 506.4669
Belt Loader | 24536 | 2017 | No | Electric | 84.4 | 75 | ORD | Off-Road | 0 | na | 506.4669
Belt Loader | 24537 | 2017 | No | Electric | 84.4 | 75 | ORD | Off-Road | 0 | na | 506.4669
Belt Loader | 24538 | 2017 | No | Electric | 84.4 | 75 | ORD | Off-Road | 0 | na | 506.4669
Belt Loader | 24539 | 2017 | No | Electric | 84.4 | 75 | ORD | Off-Road | 0 | na | 506.4669
Belt Loader | 24540 | 2017 | No | Electric | 84.4 | 75 | ORD | Off-Road | 0 | na | 506.4669
Belt Loader | 24541 | 2017 | No | Electric | 84.4 | 75 | ORD | Off-Road | 0 | na | 506.4669
Belt Loader | 24542 | 2017 | No | Electric | 84.4 | 75 | ORD | Off-Road | 0 | na | 506.4669
Bobtail | 23536 | 2016 | No | Gasoline | 385 | 300 | LSI | On-Road | 0.7 | na | 435.0087
Bobtail | 25086 | 2016 | No | Gasoline | 385 | 300 | LSI | On-Road | 0.7 | na | 435.0087
Bobtail | 25087 | 2016 | No | Gasoline | 385 | 300 | LSI | On-Road | 0.7 | na | 435.0087
Bobtail | 25088 | 2016 | No | Gasoline | 385 | 300 | LSI | On-Road | 0.7 | na | 435.0087
Bobtail | 25089 | 2016 | No | Gasoline | 385 | 300 | LSI | On-Road | 0.7 | na | 435.0087
Bobtail | 25090 | 2016 | No | Gasoline | 385 | 300 | LSI | On-Road | 0.7 | na | 435.0087
Bobtail | 25091 | 2016 | No | Gasoline | 385 | 300 | LSI | On-Road | 0.7 | na | 435.0087
Bobtail | 25092 | 2016 | No | Gasoline | 385 | 300 | LSI | On-Road | 0.7 | na | 435.0087
Bobtail | 25093 | 2016 | No | Gasoline | 385 | 300 | LSI | On-Road | 0.7 | na | 435.0087
Bobtail | 25094 | 2016 | No | Gasoline | 385 | 300 | LSI | On-Road | 0.7 | na | 435.0087
Bobtail | 25360 | 2016 | No | Gasoline | 385 | 300 | LSI | On-Road | 0.7 | na | 435.0087
Bobtail | 25361 | 2016 | No | Gasoline | 385 | 300 | LSI | On-Road | 0.7 | na | 435.0087
Cargo Tractor | 11075 | 2005 | No | Electric | 100.8 | 100 | ORD | Off-Road | 0 | na | 660.5439
Cargo Tractor | 11784 | 2006 | No | Electric | 100.8 | 100 | ORD | Off-Road | 0 | na | 660.5439
Cargo Tractor | 13463 | 2007 | No | Electric | 100.8 | 100 | ORD | Off-Road | 0 | na | 660.5439
Cargo Tractor | 28959 | 2019 | No | Electric | 100.8 | 100 | ORD | Off-Road | 0 | na | 660.5439
Forklift | 13445 | 2008 | No | LPG/Propane | 79.6 | 75 | LSI | Off-Road | 1.6 | na | 373.9013
Forklift | 13460 | 2008 | No | Electric | 79.6 | 75 | ORD | Off-Road | 0 | na | 373.9013
Forklift | 14032 | 2008 | No | LPG/Propane | 79.6 | 75 | LSI | Off-Road | 1.6 | na | 373.9013
Forklift | 26661 | 2018 | No | LPG/Propane | 79.6 | 75 | LSI | Off-Road | 0.6 | na | 373.9013
Forklift | 26668 | 2018 | No | LPG/Propane | 79.6 | 75 | LSI | Off-Road | 0.6 | na | 373.9013
Forklift | 26669 | 2018 | No | LPG/Propane | 79.6 | 75 | LSI | Off-Road | 0.6 | na | 373.9013
Forklift | 26670 | 2018 | No | LPG/Propane | 79.6 | 75 | LSI | Off-Road | 0.6 | na | 373.9013
Forklift | 26671 | 2018 | No | LPG/Propane | 79.6 | 75 | LSI | Off-Road | 0.6 | na | 373.9013
Forklift | 26672 | 2018 | No | LPG/Propane | 79.6 | 75 | LSI | Off-Road | 0.6 | na | 373.9013
Forklift | 26673 | 2018 | No | LPG/Propane | 79.6 | 75 | LSI | Off-Road | 0.6 | na | 373.9013
Forklift | 26674 | 2018 | No | LPG/Propane | 79.6 | 75 | LSI | Off-Road | 0.6 | na | 373.9013
Forklift | 26675 | 2018 | No | LPG/Propane | 79.6 | 75 | LSI | Off-Road | 0.6 | na | 373.9013
Lavatory Truck | 822 | 1993 | No | Gasoline | 120 | 100 | LSI | Off-Road | 12 | na | 1158.4688
Lavatory Truck | 4769 | 2002 | No | Gasoline | 146.8 | 100 | LSI | Off-Road | 3 | na | 1158.4688
Lavatory Truck | 23554 | 2016 | No | Gasoline | 146.8 | 100 | LSI | Off-Road | 0.6 | na | 1158.4688
Lavatory Truck | 24161 | 2016 | No | Gasoline | 146.8 | 100 | LSI | Off-Road | 0.6 | na | 1158.4688
Lift | 10858 | 2005 | No | Gasoline | 113.6 | 100 | LSI | Off-Road | 3 | na | 409.8854
Lift | 18373 | 2011 | No | Gasoline | 113.6 | 100 | LSI | Off-Road | 0.6 | na | 409.8854
Passenger Stand | 847 | 1996 | No | Electric | 124.1 | 100 | ORD | Off-Road | 0 | na | 47.5215
Passenger Stand | 8880 | 2002 | No | Diesel | 124.1 | 100 | ORD | Off-Road | 7.9 | 1 | 47.5215
Passenger Stand | 23666 | 2016 | No | Gasoline | 124.1 | 100 | LSI | Off-Road | 0.6 | na | 47.5215
Passenger Stand | 23667 | 2016 | No | Gasoline | 124.1 | 100 | LSI | Off-Road | 0.6 | na | 47.5215
Service Truck | 830 | 1998 | No | Gasoline | 132.5 | 100 | LSI | On-Road | 0.7 | na | 882.7477
Service Truck | 6616 | 2003 | No | Gasoline | 132.5 | 100 | LSI | On-Road | 0.7 | na | 882.7477
Service Truck | 8883 | 2003 | No | Gasoline | 132.5 | 100 | LSI | On-Road | 0.7 | na | 882.7477
Service Truck | 14150 | 2008 | No | Gasoline | 132.5 | 100 | LSI | On-Road | 0.7 | na | 882.7477
Service Truck | 14578 | 2005 | No | Gasoline | 132.5 | 100 | LSI | On-Road | 0.7 | na | 882.7477
Service Truck | 14748 | 2010 | No | Gasoline | 132.5 | 100 | LSI | On-Road | 0.7 | na | 882.7477
Service Truck | 19281 | 2012 | No | Gasoline | 132.5 | 100 | LSI | On-Road | 0.7 | na | 882.7477
Service Truck | 19282 | 2012 | No | Gasoline | 132.5 | 100 | LSI | On-Road | 0.7 | na | 882.7477
Service Truck | 19365 | 2011 | No | Gasoline | 132.5 | 100 | LSI | On-Road | 0.7 | na | 882.7477
Service Truck | 23822 | 2016 | No | Gasoline | 132.5 | 100 | LSI | On-Road | 0.7 | na | 882.7477
Service Truck | 24125 | 2016 | No | Gasoline | 132.5 | 100 | LSI | On-Road | 0.7 | na | 882.7477
Service Truck | 24424 | 2017 | No | Gasoline | 132.5 | 100 | LSI | On-Road | 0.7 | na | 882.7477
Catering Truck | 28908 | 2019 | No | Gasoline | 362 | 300 | LSI | Off-Road | 0.6 | na | 928.1895
Catering Truck | 28907 | 2019 | No | Gasoline | 362 | 300 | LSI | Off-Road | 0.6 | na | 928.1895
Catering Truck | 28906 | 2019 | No | Gasoline | 362 | 300 | LSI | Off-Road | 0.6 | na | 928.1895
Catering Truck | 28905 | 2019 | No | Gasoline | 362 | 300 | LSI | Off-Road | 0.6 | na | 928.1895
Catering Truck | 28904 | 2019 | No | Gasoline | 362 | 300 | LSI | Off-Road | 0.6 | na | 928.1895
Catering Truck | 28903 | 2019 | No | Gasoline | 362 | 300 | LSI | Off-Road | 0.6 | na | 928.1895
Catering Truck | 28902 | 2019 | No | Gasoline | 362 | 300 | LSI | Off-Road | 0.6 | na | 928.1895
Catering Truck | 28901 | 2019 | No | Gasoline | 362 | 300 | LSI | Off-Road | 0.6 | na | 928.1895
Catering Truck | 28900 | 2019 | No | Gasoline | 362 | 300 | LSI | Off-Road | 0.6 | na | 928.1895
Catering Truck | 28899 | 2019 | No | Gasoline | 362 | 300 | LSI | Off-Road | 0.6 | na | 928.1895
Catering Truck | 28898 | 2019 | No | Gasoline | 362 | 300 | LSI | Off-Road | 0.6 | na | 928.1895
Catering Truck | 24189 | 2017 | No | Gasoline | 362 | 300 | LSI | Off-Road | 0.6 | na | 928.1895
Catering Truck | 24190 | 2017 | No | Gasoline | 362 | 300 | LSI | Off-Road | 0.6 | na | 928.1895
Catering Truck | 24562 | 2017 | No | Gasoline | 362 | 300 | LSI | Off-Road | 0.6 | na | 928.1895
Catering Truck | 24563 | 2017 | No | Gasoline | 362 | 300 | LSI | Off-Road | 0.6 | na | 928.1895
Catering Truck | 24564 | 2017 | No | Gasoline | 362 | 300 | LSI | Off-Road | 0.6 | na | 928.1895
Catering Truck | 24567 | 2017 | No | Gasoline | 362 | 300 | LSI | Off-Road | 0.6 | na | 928.1895
Aircraft Tractor | 598 | 2009 | No | Electric | 200.4 | 175 | ORD | Off-Road | 0 | na | 325.2496
Aircraft Tractor | 1831 | 2009 | No | Electric | 200.4 | 175 | ORD | Off-Road | 0 | na | 325.2496
Aircraft Tractor | 10811 | 2009 | No | Electric | 200.4 | 175 | ORD | Off-Road | 0 | na | 325.2496
Aircraft Tractor | 18549 | 2011 | No | Diesel | 89 | 75 | ORD | Off-Road | 3.5 | 3 | 325.2496
Aircraft Tractor | 22989 | 2016 | No | Diesel | 74 | 50 | ORD | Off-Road | 3.5 | 4 | 325.2496
Aircraft Tractor | 22990 | 2016 | No | Diesel | 74 | 50 | ORD | Off-Road | 3.5 | 4 | 325.2496
Aircraft Tractor | 21564-AT | 2015 | No | Diesel | 300 | 300 | ORD | Off-Road | 0.44 | 4 | 325.2496
Aircraft Tractor | 23021-AT | 2016 | No | Diesel | 300 | 300 | ORD | Off-Road | 0.44 | 4 | 325.2496
Aircraft Tractor | 24089 | 2016 | No | Electric | 200.4 | 175 | ORD | Off-Road | 0 | na | 325.2496
Aircraft Tractor | 24090 | 2016 | No | Electric | 200.4 | 175 | ORD | Off-Road | 0 | na | 325.2496
Aircraft Tractor | 24091 | 2016 | No | Electric | 200.4 | 175 | ORD | Off-Road | 0 | na | 325.2496
Aircraft Tractor | 24092 | 2016 | No | Electric | 200.4 | 175 | ORD | Off-Road | 0 | na | 325.2496
Aircraft Tractor | 24093 | 2016 | No | Electric | 200.4 | 175 | ORD | Off-Road | 0 | na | 325.2496
Aircraft Tractor | 24094 | 2016 | No | Electric | 200.4 | 175 | ORD | Off-Road | 0 | na | 325.2496
Aircraft Tractor | 24095 | 2016 | No | Electric | 200.4 | 175 | ORD | Off-Road | 0 | na | 325.2496
Aircraft Tractor | 24096 | 2016 | No | Electric | 200.4 | 175 | ORD | Off-Road | 0 | na | 325.2496
Aircraft Tractor | 24097 | 2016 | No | Electric | 200.4 | 175 | ORD | Off-Road | 0 | na | 325.2496
Aircraft Tractor | 24098 | 2016 | No | Electric | 200.4 | 175 | ORD | Off-Road | 0 | na | 325.2496
Aircraft Tractor | 24581 | 2017 | No | Electric | 200.4 | 175 | ORD | Off-Road | 0 | na | 325.2496
Aircraft Tractor | 24582 | 2017 | No | Electric | 200.4 | 175 | ORD | Off-Road | 0 | na | 325.2496
Service Truck | 833 | 1999 | No | Gasoline | 195 | 175 | LSI | On-Road | 0.7 | na | 882.7477
Service Truck | 15364 | 2010 | No | Gasoline | 132.5 | 100 | LSI | On-Road | 0.7 | na | 882.7477
Baggage Tractor | 2020578 | 2015 | No | LPG/Propane | 75 | 75 | LSI | Off-Road | 0.6 | na | 724.5194
Baggage Tractor | 2020579 | 2015 | No | LPG/Propane | 75 | 75 | LSI | Off-Road | 0.6 | na | 724.5194
Baggage Tractor | T43965 | 2017 | No | Gasoline | 75 | 75 | LSI | Off-Road | 0.6 | na | 724.5194
Baggage Tractor | T43970 | 2017 | No | Gasoline | 75 | 75 | LSI | Off-Road | 0.6 | na | 724.5194
Baggage Tractor | T43971 | 2017 | No | Gasoline | 75 | 75 | LSI | Off-Road | 0.6 | na | 724.5194
Baggage Tractor | 2020580 | 2015 | No | LPG/Propane | 75 | 75 | LSI | Off-Road | 0.6 | na | 724.5194
Baggage Tractor | NU3F55 | 2015 | No | LPG/Propane | 75 | 75 | LSI | Off-Road | 0.6 | na | 724.5194
Forklift | AT89B00198 |  | No | LPG/Propane | 75 | 75 | LSI | Off-Road | 12 | na | 373.9013
Forklift | AT89B00620 | 2017 | No | LPG/Propane | 75 | 75 | LSI | Off-Road | 0.6 | na | 373.9013
Forklift | 9W7844 | 2013 | No | LPG/Propane | 75 | 75 | LSI | Off-Road | 0.6 | na | 373.9013
Forklift | 9W7850 | 2013 | No | LPG/Propane | 75 | 75 | LSI | Off-Road | 0.6 | na | 373.9013
Forklift | AT9043257 | 2016 | No | LPG/Propane | 75 | 75 | LSI | Off-Road | 0.6 | na | 373.9013
Forklift | AT9043249 | 2016 | No | LPG/Propane | 75 | 75 | LSI | Off-Road | 0.6 | na | 373.9013
Forklift | AT9043256 | 2016 | No | LPG/Propane | 75 | 75 | LSI | Off-Road | 0.6 | na | 373.9013
Forklift | AT9043288 | 2016 | No | LPG/Propane | 75 | 75 | LSI | Off-Road | 0.6 | na | 373.9013
Forklift | AT9043289 | 2016 | No | LPG/Propane | 75 | 75 | LSI | Off-Road | 0.6 | na | 373.9013
Forklift | AT9043305 | 2016 | No | LPG/Propane | 75 | 75 | LSI | Off-Road | 0.6 | na | 373.9013
Forklift | 9W2814 | 2013 | No | LPG/Propane | 75 | 75 | LSI | Off-Road | 0.6 | na | 373.9013
Forklift | AT9043127 | 2015 | No | LPG/Propane | 75 | 75 | LSI | Off-Road | 0.6 | na | 373.9013
Forklift | AT9043239 | 2016 | No | LPG/Propane | 75 | 75 | LSI | Off-Road | 0.6 | na | 373.9013
Forklift | AT9043254 | 2016 | No | LPG/Propane | 75 | 75 | LSI | Off-Road | 0.6 | na | 373.9013
Forklift | AT89B00195 | 2014 | No | LPG/Propane | 75 | 75 | LSI | Off-Road | 0.6 | na | 373.9013
Forklift | AT89B00193 | 2014 | No | LPG/Propane | 75 | 75 | LSI | Off-Road | 0.6 | na | 373.9013
Forklift | AT89B00197 | 2014 | No | LPG/Propane | 75 | 75 | LSI | Off-Road | 0.6 | na | 373.9013
Forklift | 9W2812 | 2013 | No | LPG/Propane | 75 | 75 | LSI | Off-Road | 0.6 | na | 373.9013
Forklift | 9W2815 | 2013 | No | LPG/Propane | 75 | 75 | LSI | Off-Road | 0.6 | na | 373.9013
Forklift | AT9043134 | 2016 | No | LPG/Propane | 75 | 75 | LSI | Off-Road | 0.6 | na | 373.9013
Forklift | AT9043130 | 2016 | No | LPG/Propane | 75 | 75 | LSI | Off-Road | 0.6 | na | 373.9013
Forklift | AT9043129 | 2016 | No | LPG/Propane | 75 | 75 | LSI | Off-Road | 0.6 | na | 373.9013
Forklift | AT9043128 | 2016 | No | LPG/Propane | 75 | 75 | LSI | Off-Road | 0.6 | na | 373.9013
Forklift | AT9043133 | 2016 | No | LPG/Propane | 75 | 75 | LSI | Off-Road | 0.6 | na | 373.9013
Forklift | AT9043132 | 2016 | No | LPG/Propane | 75 | 75 | LSI | Off-Road | 0.6 | na | 373.9013
Forklift | AT9043131 | 2016 | No | LPG/Propane | 75 | 75 | LSI | Off-Road | 0.6 | na | 373.9013
Forklift | AT9043238 | 2016 | No | LPG/Propane | 75 | 75 | LSI | Off-Road | 0.6 | na | 373.9013
Forklift | 9W7848 | 2013 | No | LPG/Propane | 75 | 75 | LSI | Off-Road | 0.6 | na | 373.9013
Forklift | 9W7849 | 2013 | No | LPG/Propane | 75 | 75 | LSI | Off-Road | 0.6 | na | 373.9013
Forklift | 9W2811 | 2013 | No | LPG/Propane | 75 | 75 | LSI | Off-Road | 0.6 | na | 373.9013
Forklift | 9W2813 | 2013 | No | LPG/Propane | 75 | 75 | LSI | Off-Road | 0.6 | na | 373.9013
Forklift | AT9043240 | 2016 | No | LPG/Propane | 75 | 75 | LSI | Off-Road | 0.6 | na | 373.9013
Hydrant Truck | 54 | 2015 | No | Gasoline | 290 | 175 | LSI | Off-Road | 0.6 | na | 1531.0235
Hydrant Truck | 55 | 2015 | No | Gasoline | 290 | 175 | LSI | Off-Road | 0.6 | na | 1531.0235
Hydrant Truck | 56 | 2015 | No | Gasoline | 290 | 175 | LSI | Off-Road | 0.6 | na | 1531.0235
Hydrant Truck | 57 | 2015 | No | Gasoline | 290 | 175 | LSI | Off-Road | 0.6 | na | 1531.0235
Hydrant Truck | 504 | 2015 | No | Gasoline | 290 | 175 | LSI | Off-Road | 0.6 | na | 1531.0235
Hydrant Truck | HT-14 | 2016 | No | Gasoline | 290 | 175 | LSI | Off-Road | 0.6 | na | 1531.0235
Hydrant Truck | 5572 | 2017 | No | Gasoline | 290 | 175 | LSI | Off-Road | 0.6 | na | 1531.0235
Fuel Truck | 64476 | 2016 | No | Diesel | 200 | 175 | ORD | Off-Road | 0.44 | 4 | 83.3343
Fuel Truck | 64566 | 1998 | Yes | Diesel | 225 | 175 | ORD | Off-Road | NA | 1 | 200
Fuel Truck | 64567 | 2015 | No | Diesel | 225 | 175 | ORD | Off-Road | 0.44 | 4 | 83.3343
Cart | 2010 | 2016 | No | Gasoline | 16 | NA | LSI | Off-Road | NA | na | 152.1546
Cart | 2011 | 2016 | No | Diesel | 25 | 25 | ORD | Off-Road | 3.5 | 4 | 152.1546
Cart | 2012 | 2016 | No | Diesel | 25 | 25 | ORD | Off-Road | 3.5 | 4 | 152.1546
Cart | 2013 | 2016 | No | Diesel | 25 | 25 | ORD | Off-Road | 3.5 | 4 | 152.1546
Cart | 2014 | 2016 | No | Diesel | 25 | 25 | ORD | Off-Road | 3.5 | 4 | 152.1546
Air Start | ASU-2326 | 1993 | Yes | Diesel | 430 | 300 | ORD | Off-Road | NA | 0 | 200
Belt Loader | BL-1316 (#2) | 2015 | No | Electric | 84 | 75 | ORD | Off-Road | 0 | na | 506.4669
Belt Loader | BL-2191 (#3) | 2016 | No | Gasoline | 84 | 75 | LSI | Off-Road | 0.6 | na | 506.4669
Belt Loader | BL-2300 | 2017 | No | Gasoline | 84 | 75 | LSI | Off-Road | 0.6 | na | 506.4669
Belt Loader | BL-2301 | 2017 | No | Gasoline | 84 | 75 | LSI | Off-Road | 0.6 | na | 506.4669
Belt Loader | BL-2302 | 2017 | No | Gasoline | 84 | 75 | LSI | Off-Road | 0.6 | na | 506.4669
Belt Loader | BL-2303 | 2017 | No | Gasoline | 84 | 75 | LSI | Off-Road | 0.6 | na | 506.4669
Belt Loader | BL-2304 | 2017 | No | Gasoline | 84 | 75 | LSI | Off-Road | 0.6 | na | 506.4669
Belt Loader | BL-2305 | 2017 | No | Gasoline | 84 | 75 | LSI | Off-Road | 0.6 | na | 506.4669
Belt Loader | BL-2388 | 2018 | No | Gasoline | 84 | 75 | LSI | Off-Road | 0.6 | na | 506.4669
Belt Loader | BL-2399 | 2018 | No | Gasoline | 84 | 75 | LSI | Off-Road | 0.6 | na | 506.4669
Belt Loader | BL-3001 | 2018 | No | Diesel | 84 | 75 | ORD | Off-Road | 0.44 | 4 | 506.4669
Belt Loader | BL-3002 | 2018 | No | Diesel | 84 | 75 | ORD | Off-Road | 0.44 | 4 | 506.4669
Belt Loader | BL-2406 | 2020 | No | Gasoline | 84 | 75 | LSI | Off-Road | 0.6 | na | 506.4669
Bobtail | BT-1323 | 2015 | No | Gasoline | 385 | 300 | LSI | On-Road | 0.7 | na | 435.0087
Bobtail | BT-2389 | 2018 | No | Gasoline | 385 | 300 | LSI | On-Road | 0.7 | na | 435.0087
Bobtail | BT-2390 | 2018 | No | Gasoline | 385 | 300 | LSI | On-Road | 0.7 | na | 435.0087
Cargo Loader | LD-2189 | 2016 | No | Diesel | 102 | 100 | ORD | Off-Road | 0.44 | 4 | 466.1734
Cargo Loader | LD-2327 | 2016 | No | Diesel | 102 | 100 | ORD | Off-Road | 0.44 | 4 | 466.1734
Cargo Loader | LD-2328 | 2016 | No | Diesel | 102 | 100 | ORD | Off-Road | 0.44 | 4 | 466.1734
Cargo Loader | LD-2329 | 2017 | No | Diesel | 102 | 100 | ORD | Off-Road | 0.44 | 4 | 466.1734
Cargo Loader | LD-2397 | 2017 | No | Diesel | 102 | 100 | ORD | Off-Road | 0.44 | 4 | 466.1734
Cargo Loader | LD-2398 | 2017 | No | Diesel | 102 | 100 | ORD | Off-Road | 0.44 | 4 | 466.1734
Cargo Loader | LD-2491 | 2018 | No | Diesel | 102 | 100 | ORD | Off-Road | 0.44 | 4 | 466.1734
Cargo Loader | LD-2492 | 2018 | No | Diesel | 102 | 100 | ORD | Off-Road | 0.44 | 4 | 466.1734
Forklift | FL-5 | 2018 | No | LPG/Propane | 80 | 75 | LSI | Off-Road | 0.6 | na | 373.9013
Forklift | FL-1 | 2018 | No | LPG/Propane | 80 | 75 | LSI | Off-Road | 0.6 | na | 373.9013
Forklift | FL-17 | 2018 | No | LPG/Propane | 80 | 75 | LSI | Off-Road | 0.6 | na | 373.9013
Forklift | FL-18 | 2018 | No | LPG/Propane | 80 | 75 | LSI | Off-Road | 0.6 | na | 373.9013
Forklift | FL-2 | 2018 | No | LPG/Propane | 80 | 75 | LSI | Off-Road | 0.6 | na | 373.9013
Forklift | FL-3 | 2018 | No | LPG/Propane | 80 | 75 | LSI | Off-Road | 0.6 | na | 373.9013
Forklift | FL-4 | 2018 | No | LPG/Propane | 80 | 75 | LSI | Off-Road | 0.6 | na | 373.9013
Forklift | FL-6 | 2018 | No | LPG/Propane | 80 | 75 | LSI | Off-Road | 0.6 | na | 373.9013
Forklift | FL-7 | 2018 | No | LPG/Propane | 80 | 75 | LSI | Off-Road | 0.6 | na | 373.9013
Forklift | FL-8 | 2018 | No | LPG/Propane | 80 | 75 | LSI | Off-Road | 0.6 | na | 373.9013
Forklift | FL-9 | 2018 | No | LPG/Propane | 80 | 75 | LSI | Off-Road | 0.6 | na | 373.9013
Forklift | FL-10 | 2018 | No | LPG/Propane | 80 | 75 | LSI | Off-Road | 0.6 | na | 373.9013
Forklift | FL-11 | 2018 | No | LPG/Propane | 80 | 75 | LSI | Off-Road | 0.6 | na | 373.9013
Forklift | FL-12 | 2006 | Yes | Diesel | 80 | 75 | ORD | Off-Road | NA | 2 | 200
Forklift | FL-13 | 2018 | No | LPG/Propane | 80 | 75 | LSI | Off-Road | 0.6 | na | 373.9013
Forklift | FL-14 | 2020 | No | LPG/Propane | 80 | 75 | LSI | Off-Road | 0.6 | na | 373.9013
Ground Power Unit | GPU-2307 | 2017 | Yes | Diesel | 149 | 100 | ORD | Off-Road | NA | 4 | 200
Ground Power Unit | GPU-2520 | 2018 | Yes | Diesel | 149 | 100 | ORD | Off-Road | NA | 4 | 200
Ground Power Unit | GPU-14949 | 2020 | Yes | Diesel | 170 | 100 | ORD | Off-Road | NA | 4 | 200
Ground Power Unit | GPU-14956 | 2020 | Yes | Diesel | 170 | 100 | ORD | Off-Road | NA | 4 | 200
Lavatory Truck | LAV-2390 | 2018 | No | Gasoline | 385 | 300 | LSI | On-Road | 0.7 | na | 1158.4688
Lavatory Truck | LAV-501/2312 | 2018 | No | Gasoline | 385 | 300 | LSI | On-Road | 0.7 | na | 1158.4688
Service Truck | MV-1 | 2000 | Yes | Gasoline | 133 | 100 | LSI | On-Road | NA | na | 200
Service Truck | MV-2309 | 2014 | No | Gasoline | 385 | 300 | LSI | On-Road | 0.7 | na | 882.7477
Service Truck | TR-2 | 2002 | No | Gasoline | 190 | 175 | LSI | On-Road | 0.7 | na | 882.7477
Service Truck | TR-9 | 1989 | No | Gasoline | 126 | 100 | LSI | On-Road | 0.7 | na | 882.7477
Lift | PJ-2 | 2017 | No | Electric | 114 | 100 | ORD | Off-Road | 0 | na | 409.8854
Lift | PJ-4 | 2017 | No | Electric | 114 | 100 | ORD | Off-Road | 0 | na | 409.8854
Aircraft Tractor | PB-2289 | 2017 | No | Diesel | 190 | 175 | ORD | Off-Road | 0.44 | 4 | 325.2496
Aircraft Tractor | PB-2182(4) | 2017 | No | Diesel | 290 | 175 | ORD | Off-Road | 0.44 | 4 | 325.2496
Aircraft Tractor | PB-2290 | 2017 | No | Diesel | 91 | 75 | ORD | Off-Road | 0.44 | 4 | 325.2496
Aircraft Tractor | PB-2381 | 2017 | No | Diesel | 290 | 175 | ORD | Off-Road | 0.44 | 4 | 325.2496
Aircraft Tractor | PB-2396 | 2018 | No | Diesel | 74 | 50 | ORD | Off-Road | 3.5 | 4 | 325.2496
Aircraft Tractor | PB-2288 | 1997 | No | Diesel | 169 | 100 | ORD | Off-Road | 7.9 | 1 | 325.2496
Service Truck | TR-4 | 2008 | No | Gasoline | 143 | 100 | LSI | On-Road | 0.7 | na | 882.7477
Service Truck | TR-7 | 2007 | No | Gasoline | 143 | 100 | LSI | On-Road | 0.7 | na | 882.7477
Passenger Stand | ST-2375 | 2016 | Yes | Diesel | 124 | 100 | ORD | Off-Road | NA | 4 | 200
Baggage Tractor | CT-2380 | 2018 | No | Electric | 93 | 75 | ORD | Off-Road | 0 | na | 724.5194
Baggage Tractor | CT-2382 | 2018 | No | Electric | 93 | 75 | ORD | Off-Road | 0 | na | 724.5194
Baggage Tractor | CT-5 | 2012 | No | LPG/Propane | 93 | 75 | LSI | Off-Road | 0.6 | na | 724.5194
Baggage Tractor | CT-1 | 2012 | No | Gasoline | 93 | 75 | LSI | Off-Road | 0.6 | na | 724.5194
Baggage Tractor | CT-10 | 2017 | No | Gasoline | 93 | 75 | LSI | Off-Road | 0.6 | na | 724.5194
Baggage Tractor | CT-2165 | 2010 | No | Gasoline | 93 | 75 | LSI | Off-Road | 0.6 | na | 724.5194
Baggage Tractor | CT-2166 | 2010 | No | Gasoline | 93 | 75 | LSI | Off-Road | 0.6 | na | 724.5194
Baggage Tractor | CT-2167 | 2010 | No | LPG/Propane | 93 | 75 | LSI | Off-Road | 0.6 | na | 724.5194
Baggage Tractor | CT-2168 | 2010 | No | LPG/Propane | 93 | 75 | LSI | Off-Road | 0.6 | na | 724.5194
Baggage Tractor | CT-2169 | 2010 | No | LPG/Propane | 93 | 75 | LSI | Off-Road | 0.6 | na | 724.5194
Baggage Tractor | CT-2292 | 2017 | No | Gasoline | 93 | 75 | LSI | Off-Road | 0.6 | na | 724.5194
Baggage Tractor | CT-2293 | 2017 | No | Gasoline | 93 | 75 | LSI | Off-Road | 0.6 | na | 724.5194
Baggage Tractor | CT-2294 | 2017 | No | Gasoline | 93 | 75 | LSI | Off-Road | 0.6 | na | 724.5194
Baggage Tractor | CT-2295 | 2017 | No | Gasoline | 93 | 75 | LSI | Off-Road | 0.6 | na | 724.5194
Baggage Tractor | CT-2296 | 2017 | No | Gasoline | 93 | 75 | LSI | Off-Road | 0.6 | na | 724.5194
Baggage Tractor | CT-2297 | 2017 | No | Gasoline | 93 | 75 | LSI | Off-Road | 0.6 | na | 724.5194
Baggage Tractor | CT-2298 | 2017 | No | Gasoline | 93 | 75 | LSI | Off-Road | 0.6 | na | 724.5194
Baggage Tractor | CT-2299 | 2017 | No | Gasoline | 93 | 75 | LSI | Off-Road | 0.6 | na | 724.5194
Baggage Tractor | CT-2383 | 2018 | No | Gasoline | 93 | 75 | LSI | Off-Road | 0.6 | na | 724.5194
Baggage Tractor | CT-2384 | 2018 | No | Gasoline | 93 | 75 | LSI | Off-Road | 0.6 | na | 724.5194
Baggage Tractor | CT-2385 | 2018 | No | Gasoline | 93 | 75 | LSI | Off-Road | 0.6 | na | 724.5194
Baggage Tractor | CT-3 | 2004 | No | Gasoline | 93 | 75 | LSI | Off-Road | 3 | na | 724.5194
Baggage Tractor | CT-3003 | 2018 | No | Electric | 93 | 75 | ORD | Off-Road | 0 | na | 724.5194
Baggage Tractor | CT-3004 | 2018 | No | Electric | 93 | 75 | ORD | Off-Road | 0 | na | 724.5194
Baggage Tractor | CT-4 | 2000 | No | Gasoline | 93 | 75 | LSI | Off-Road | 12 | na | 724.5194
Baggage Tractor | CT-4012 | 2010 | No | LPG/Propane | 93 | 75 | LSI | Off-Road | 0.6 | na | 724.5194
Baggage Tractor | CT-4013 | 2010 | No | LPG/Propane | 93 | 75 | LSI | Off-Road | 0.6 | na | 724.5194
Baggage Tractor | CT-6 | 2012 | No | Gasoline | 93 | 75 | LSI | Off-Road | 0.6 | na | 724.5194
Baggage Tractor | CT-8 | 2012 | No | Gasoline | 93 | 75 | LSI | Off-Road | 0.6 | na | 724.5194
Service Truck | TR-1 | 2009 | Yes | Diesel | 300 | 300 | ORD | Off-Road | NA | 3 | 200
Water Truck | WT-2391 | 2018 | No | Gasoline | 385 | 300 | LSI | On-Road | 0.7 | na | 310.3259
Belt Loader | BL-2407 | 2020 | No | Gasoline | 84 | 75 | LSI | Off-Road | 0.6 | na | 506.4669
Service Truck | 4KLB4B1R1YJ800060 | 2000 | Yes | Gasoline | 215 | 175 | LSI | On-Road | NA | na | 200
Lift | 110826 | 2001 | No | LPG/Propane | 89 | 75 | LSI | Off-Road | 3 | na | 409.8854
Lift | 113029 | 2008 | No | Electric | 113.6 | 100 | ORD | Off-Road | 0 | na | 409.8854
Lift | AL0152 | 1997 | No | Gasoline | 113.6 | 100 | LSI | Off-Road | 12 | na | 409.8854
Lift | AL0322 | 1997 | No | Gasoline | 113.6 | 100 | LSI | Off-Road | 12 | na | 409.8854
Lift | AL0427 | 2016 | No | Diesel | 67 | 50 | ORD | Off-Road | 3.5 | 4 | 409.8854
Lift | AL0428 | 2016 | No | Diesel | 67 | 50 | ORD | Off-Road | 3.5 | 4 | 409.8854
Belt Loader | BL1943 | 2013 | No | Electric | 40 | 25 | ORD | Off-Road | 0 | na | 506.4669
Belt Loader | BL1944 | 2013 | No | Electric | 40 | 25 | ORD | Off-Road | 0 | na | 506.4669
Belt Loader | BL1945 | 2013 | No | Electric | 40 | 25 | ORD | Off-Road | 0 | na | 506.4669
Belt Loader | BL1946 | 2013 | No | Electric | 40 | 25 | ORD | Off-Road | 0 | na | 506.4669
Belt Loader | BL1947 | 2013 | No | Electric | 40 | 25 | ORD | Off-Road | 0 | na | 506.4669
Belt Loader | BL1948 | 2013 | No | Electric | 40 | 25 | ORD | Off-Road | 0 | na | 506.4669
Belt Loader | BL1949 | 2013 | No | Electric | 40 | 25 | ORD | Off-Road | 0 | na | 506.4669
Belt Loader | BL1950 | 2013 | No | Electric | 40 | 25 | ORD | Off-Road | 0 | na | 506.4669
Belt Loader | BL1951 | 2013 | No | Electric | 40 | 25 | ORD | Off-Road | 0 | na | 506.4669
Belt Loader | BL1952 | 2013 | No | Electric | 40 | 25 | ORD | Off-Road | 0 | na | 506.4669
Belt Loader | BL1953 | 2013 | No | Electric | 40 | 25 | ORD | Off-Road | 0 | na | 506.4669
Belt Loader | BL1954 | 2013 | No | Electric | 40 | 25 | ORD | Off-Road | 0 | na | 506.4669
Belt Loader | BL1955 | 2013 | No | Electric | 40 | 25 | ORD | Off-Road | 0 | na | 506.4669
Belt Loader | BL1956 | 2013 | No | Electric | 40 | 25 | ORD | Off-Road | 0 | na | 506.4669
Belt Loader | BL1957 | 2013 | No | Electric | 40 | 25 | ORD | Off-Road | 0 | na | 506.4669
Belt Loader | BL1958 | 2013 | No | Electric | 40 | 25 | ORD | Off-Road | 0 | na | 506.4669
Belt Loader | BL1959 | 2013 | No | Electric | 40 | 25 | ORD | Off-Road | 0 | na | 506.4669
Belt Loader | BL1960 | 2013 | No | Electric | 40 | 25 | ORD | Off-Road | 0 | na | 506.4669
Belt Loader | BL1961 | 2013 | No | Electric | 40 | 25 | ORD | Off-Road | 0 | na | 506.4669
Belt Loader | BL1962 | 2013 | No | Electric | 40 | 25 | ORD | Off-Road | 0 | na | 506.4669
Belt Loader | BL1963 | 2013 | No | Electric | 40 | 25 | ORD | Off-Road | 0 | na | 506.4669
Belt Loader | BL1964 | 2013 | No | Electric | 40 | 25 | ORD | Off-Road | 0 | na | 506.4669
Belt Loader | BL1980 | 2013 | No | Electric | 40 | 25 | ORD | Off-Road | 0 | na | 506.4669
Belt Loader | BL1981 | 2013 | No | Electric | 40 | 25 | ORD | Off-Road | 0 | na | 506.4669
Belt Loader | BL1982 | 2013 | No | Electric | 40 | 25 | ORD | Off-Road | 0 | na | 506.4669
Belt Loader | BL1983 | 2013 | No | Electric | 40 | 25 | ORD | Off-Road | 0 | na | 506.4669
Belt Loader | BL1984 | 2013 | No | Electric | 40 | 25 | ORD | Off-Road | 0 | na | 506.4669
Belt Loader | BL1985 | 2013 | No | Electric | 40 | 25 | ORD | Off-Road | 0 | na | 506.4669
Belt Loader | BL2373 | 2016 | No | Electric | 84.4 | 75 | ORD | Off-Road | 0 | na | 506.4669
Belt Loader | BL2374 | 2016 | No | Electric | 84.4 | 75 | ORD | Off-Road | 0 | na | 506.4669
Belt Loader | BL2806 | 2018 | No | Electric | 16 | NA | ORD | Off-Road | 0 | na | 506.4669
Belt Loader | BL2807 | 2018 | No | Electric | 16 | NA | ORD | Off-Road | 0 | na | 506.4669
Belt Loader | BL2808 | 2018 | No | Electric | 16 | NA | ORD | Off-Road | 0 | na | 506.4669
Belt Loader | BL2809 | 2018 | No | Electric | 16 | NA | ORD | Off-Road | 0 | na | 506.4669
Belt Loader | BL2810 | 2018 | No | Electric | 16 | NA | ORD | Off-Road | 0 | na | 506.4669
Belt Loader | BL2811 | 2018 | No | Electric | 16 | NA | ORD | Off-Road | 0 | na | 506.4669
Belt Loader | BL2812 | 2018 | No | Electric | 16 | NA | ORD | Off-Road | 0 | na | 506.4669
Belt Loader | BL2813 | 2018 | No | Electric | 16 | NA | ORD | Off-Road | 0 | na | 506.4669
Belt Loader | BL2815 | 2018 | No | Electric | 118 | 100 | ORD | Off-Road | 0 | na | 506.4669
Belt Loader | BL2816 | 2018 | No | Electric | 16 | NA | ORD | Off-Road | 0 | na | 506.4669
Belt Loader | BL2817 | 2018 | No | Electric | 16 | NA | ORD | Off-Road | 0 | na | 506.4669
Belt Loader | BL2818 | 2018 | No | Electric | 16 | NA | ORD | Off-Road | 0 | na | 506.4669
Belt Loader | BL2819 | 2018 | No | Electric | 16 | NA | ORD | Off-Road | 0 | na | 506.4669
Cart | CB0053 | 2019 | No | Electric | 55 | 50 | ORD | Off-Road | 0 | na | 152.1546
Cart | CB0054 | 2019 | No | Electric | 55 | 50 | ORD | Off-Road | 0 | na | 152.1546
Cart | CB0055 | 2019 | No | Electric | 55 | 50 | ORD | Off-Road | 0 | na | 152.1546
Cart | CB0056 | 2019 | No | Electric | 55 | 50 | ORD | Off-Road | 0 | na | 152.1546
Cart | CB0057 | 2019 | No | Electric | 55 | 50 | ORD | Off-Road | 0 | na | 152.1546
Cart | CB0058 | 2019 | No | Electric | 55 | 50 | ORD | Off-Road | 0 | na | 152.1546
Cart | CB0059 | 2019 | No | Electric | 55 | 50 | ORD | Off-Road | 0 | na | 152.1546
Cargo Loader | CL0007 | 2014 | No | Diesel | 110 | 100 | ORD | Off-Road | 2.7 | 4int | 466.1734
Cargo Loader | CL0017 | 2014 | No | Diesel | 110 | 100 | ORD | Off-Road | 2.7 | 4int | 466.1734
Cargo Loader | CL0018 | 2014 | No | Diesel | 110 | 100 | ORD | Off-Road | 2.7 | 4int | 466.1734
Cargo Loader | CL0578 | 1997 | No | Diesel | 87 | 75 | ORD | Off-Road | 11.4 | 0 | 466.1734
Cargo Loader | CL0880 | 2015 | No | Diesel | 110 | 100 | ORD | Off-Road | 0.44 | 4 | 466.1734
Cargo Loader | CL0963 | 1998 | No | Diesel | 87 | 75 | ORD | Off-Road | 7.9 | 1 | 466.1734
Cargo Loader | CL0967 | 2013 | No | Diesel | 110 | 100 | ORD | Off-Road | 2.7 | 4int | 466.1734
Cargo Loader | CL0989 | 2020 | No | Diesel | 74 | 50 | ORD | Off-Road | 3.5 | 4 | 466.1734
Cargo Loader | CL1018 | 2018 | No | Electric | 51 | 50 | ORD | Off-Road | 0 | na | 466.1734
Cargo Loader | CL1041 | 2019 | No | Electric | 110 | 100 | ORD | Off-Road | 0 | na | 466.1734
Cargo Loader | CL1043 | 2018 | No | Electric | 101.7 | 100 | ORD | Off-Road | 0 | na | 466.1734
Cargo Loader | CL1093 | 2019 | No | Diesel | 75 | 75 | ORD | Off-Road | 0.44 | 4 | 466.1734
Cargo Loader | CL1094 | 2019 | No | Diesel | 75 | 75 | ORD | Off-Road | 0.44 | 4 | 466.1734
Cargo Loader | CL1111 | 2019 | No | Diesel | 74 | 50 | ORD | Off-Road | 3.5 | 4 | 466.1734
Cargo Tractor | CT0309 | 1970 | No | Gasoline | 100.8 | 100 | LSI | Off-Road | 12 | na | 660.5439
Cargo Tractor | CT0838 | 2006 | No | Electric | 100.8 | 100 | ORD | Off-Road | 0 | na | 660.5439
Cargo Tractor | CT0839 | 2006 | No | Electric | 100.8 | 100 | ORD | Off-Road | 0 | na | 660.5439
Cargo Tractor | CT0840 | 2006 | No | Electric | 100.8 | 100 | ORD | Off-Road | 0 | na | 660.5439
Cargo Tractor | CT0841 | 2007 | No | Electric | 40 | 25 | ORD | Off-Road | 0 | na | 660.5439
Cargo Tractor | CT0842 | 2007 | No | Electric | 40 | 25 | ORD | Off-Road | 0 | na | 660.5439
Cargo Tractor | CT0843 | 2007 | No | Electric | 100.8 | 100 | ORD | Off-Road | 0 | na | 660.5439
Cargo Tractor | CT0844 | 2007 | No | Electric | 40 | 25 | ORD | Off-Road | 0 | na | 660.5439
Cargo Tractor | CT0845 | 2007 | No | Electric | 40 | 25 | ORD | Off-Road | 0 | na | 660.5439
Cargo Tractor | CT0846 | 2007 | No | Electric | 25 | 25 | ORD | Off-Road | 0 | na | 660.5439
Cargo Tractor | CT0847 | 2007 | No | Electric | 40 | 25 | ORD | Off-Road | 0 | na | 660.5439
Cargo Tractor | CT0848 | 2007 | No | Electric | 40 | 25 | ORD | Off-Road | 0 | na | 660.5439
Cargo Tractor | CT0849 | 2006 | No | Electric | 40 | 25 | ORD | Off-Road | 0 | na | 660.5439
Cargo Tractor | CT0850 | 2010 | No | Electric | 40 | 25 | ORD | Off-Road | 0 | na | 660.5439
Cargo Tractor | CT0853 | 2010 | No | Electric | 40 | 25 | ORD | Off-Road | 0 | na | 660.5439
Cargo Tractor | CT0856 | 2011 | No | Electric | 40 | 25 | ORD | Off-Road | 0 | na | 660.5439
Cargo Tractor | CT0857 | 2011 | No | Electric | 40 | 25 | ORD | Off-Road | 0 | na | 660.5439
Cargo Tractor | CT0858 | 2011 | No | Electric | 40 | 25 | ORD | Off-Road | 0 | na | 660.5439
Cargo Tractor | CT0859 | 2011 | No | Electric | 40 | 25 | ORD | Off-Road | 0 | na | 660.5439
Cargo Tractor | CT0860 | 2011 | No | Electric | 40 | 25 | ORD | Off-Road | 0 | na | 660.5439
Baggage Tractor | CT1460 | 2008 | No | Electric | 92.5 | 75 | ORD | Off-Road | 0 | na | 724.5194
Baggage Tractor | CT1553 | 2008 | No | Electric | 92.5 | 75 | ORD | Off-Road | 0 | na | 724.5194
Baggage Tractor | CT1629 | 2003 | No | Electric | 92.5 | 75 | ORD | Off-Road | 0 | na | 724.5194
Cargo Tractor | CT2130 | 1983 | No | Diesel | 67 | 50 | ORD | Off-Road | 17 | 0 | 660.5439
Cargo Tractor | CT2341 | 2019 | No | Electric | 40 | 25 | ORD | Off-Road | 0 | na | 660.5439
Cargo Tractor | CT2343 | 2019 | No | Electric | 40 | 25 | ORD | Off-Road | 0 | na | 660.5439
Cargo Tractor | CT2344 | 2019 | No | Electric | 40 | 25 | ORD | Off-Road | 0 | na | 660.5439
Cargo Tractor | CT2345 | 2019 | No | Electric | 40 | 25 | ORD | Off-Road | 0 | na | 660.5439
Cargo Tractor | CT2346 | 2019 | No | Electric | 40 | 25 | ORD | Off-Road | 0 | na | 660.5439
Cargo Tractor | CT2347 | 2019 | No | Electric | 40 | 25 | ORD | Off-Road | 0 | na | 660.5439
Cargo Tractor | CT2348 | 2019 | No | Electric | 40 | 25 | ORD | Off-Road | 0 | na | 660.5439
Cargo Tractor | CT2349 | 2019 | No | Electric | 40 | 25 | ORD | Off-Road | 0 | na | 660.5439
Cargo Tractor | CT2350 | 2019 | No | Electric | 40 | 25 | ORD | Off-Road | 0 | na | 660.5439
Cargo Tractor | CT2351 | 2019 | No | Electric | 40 | 25 | ORD | Off-Road | 0 | na | 660.5439
Cargo Tractor | CT2352 | 2019 | No | Electric | 40 | 25 | ORD | Off-Road | 0 | na | 660.5439
Cargo Tractor | CT2353 | 2019 | No | Electric | 40 | 25 | ORD | Off-Road | 0 | na | 660.5439
Cargo Tractor | CT2354 | 2019 | No | Electric | 40 | 25 | ORD | Off-Road | 0 | na | 660.5439
Cargo Tractor | CT2355 | 2019 | No | Electric | 40 | 25 | ORD | Off-Road | 0 | na | 660.5439
Cargo Tractor | CT2358 | 2019 | No | Electric | 40 | 25 | ORD | Off-Road | 0 | na | 660.5439
Cargo Tractor | CT2359 | 2019 | No | Electric | 40 | 25 | ORD | Off-Road | 0 | na | 660.5439
Cargo Tractor | CT2375 | 2019 | No | Electric | 40 | 25 | ORD | Off-Road | 0 | na | 660.5439
Cargo Tractor | CT2376 | 2019 | No | Electric | 40 | 25 | ORD | Off-Road | 0 | na | 660.5439
Cargo Tractor | CT2377 | 2019 | No | Electric | 40 | 25 | ORD | Off-Road | 0 | na | 660.5439
Cargo Tractor | CT2378 | 2019 | No | Electric | 40 | 25 | ORD | Off-Road | 0 | na | 660.5439
Cargo Tractor | CT2379 | 2019 | No | Electric | 40 | 25 | ORD | Off-Road | 0 | na | 660.5439
Cargo Tractor | CT2380 | 2019 | No | Electric | 40 | 25 | ORD | Off-Road | 0 | na | 660.5439
Cargo Tractor | CT2381 | 2019 | No | Electric | 40 | 25 | ORD | Off-Road | 0 | na | 660.5439
Cargo Tractor | CT2382 | 2019 | No | Electric | 40 | 25 | ORD | Off-Road | 0 | na | 660.5439
Cargo Tractor | CT2384 | 2019 | No | Electric | 40 | 25 | ORD | Off-Road | 0 | na | 660.5439
Cargo Tractor | CT2385 | 2019 | No | Electric | 40 | 25 | ORD | Off-Road | 0 | na | 660.5439
Cargo Tractor | CT2386 | 2019 | No | Electric | 40 | 25 | ORD | Off-Road | 0 | na | 660.5439
Cargo Tractor | CT2387 | 2019 | No | Electric | 40 | 25 | ORD | Off-Road | 0 | na | 660.5439
Cargo Tractor | CT2388 | 2019 | No | Electric | 40 | 25 | ORD | Off-Road | 0 | na | 660.5439
Cargo Tractor | CT2389 | 2019 | No | Electric | 40 | 25 | ORD | Off-Road | 0 | na | 660.5439
Cargo Tractor | CT2390 | 2019 | No | Electric | 40 | 25 | ORD | Off-Road | 0 | na | 660.5439
Cargo Tractor | CT2391 | 2019 | No | Electric | 40 | 25 | ORD | Off-Road | 0 | na | 660.5439
Cargo Tractor | CT2392 | 2019 | No | Electric | 40 | 25 | ORD | Off-Road | 0 | na | 660.5439
Cargo Tractor | CT2393 | 2019 | No | Electric | 40 | 25 | ORD | Off-Road | 0 | na | 660.5439
Cargo Tractor | CT2394 | 2019 | No | Electric | 40 | 25 | ORD | Off-Road | 0 | na | 660.5439
Cargo Tractor | CT2395 | 2019 | No | Electric | 40 | 25 | ORD | Off-Road | 0 | na | 660.5439
Cargo Tractor | CT2396 | 2019 | No | Electric | 40 | 25 | ORD | Off-Road | 0 | na | 660.5439
Cargo Tractor | CT2397 | 2019 | No | Electric | 40 | 25 | ORD | Off-Road | 0 | na | 660.5439
Cargo Tractor | CT2398 | 2019 | No | Electric | 40 | 25 | ORD | Off-Road | 0 | na | 660.5439
Cargo Tractor | CT2421 | 2019 | No | Electric | 40 | 25 | ORD | Off-Road | 0 | na | 660.5439
Cargo Tractor | CT2422 | 2019 | No | Electric | 40 | 25 | ORD | Off-Road | 0 | na | 660.5439
Baggage Tractor | CT3177 | 2008 | No | Electric | 92.5 | 75 | ORD | Off-Road | 0 | na | 724.5194
Baggage Tractor | CT3188 | 2008 | No | Electric | 92.5 | 75 | ORD | Off-Road | 0 | na | 724.5194
Baggage Tractor | CT3189 | 2008 | No | Electric | 92.5 | 75 | ORD | Off-Road | 0 | na | 724.5194
Baggage Tractor | CT3190 | 2008 | No | Electric | 92.5 | 75 | ORD | Off-Road | 0 | na | 724.5194
Baggage Tractor | CT3191 | 2008 | No | Electric | 92.5 | 75 | ORD | Off-Road | 0 | na | 724.5194
Baggage Tractor | CT3192 | 2008 | No | Electric | 92.5 | 75 | ORD | Off-Road | 0 | na | 724.5194
Baggage Tractor | CT3193 | 2008 | No | Electric | 92.5 | 75 | ORD | Off-Road | 0 | na | 724.5194
Baggage Tractor | CT3207 | 2008 | No | Electric | 92.5 | 75 | ORD | Off-Road | 0 | na | 724.5194
Baggage Tractor | CT3209 | 2008 | No | Electric | 92.5 | 75 | ORD | Off-Road | 0 | na | 724.5194
Cargo Tractor | CT3222 | 2008 | No | Electric | 92.5 | 75 | ORD | Off-Road | 0 | na | 660.5439
Cargo Tractor | CT3223 | 2008 | No | Electric | 92.5 | 75 | ORD | Off-Road | 0 | na | 660.5439
Cargo Tractor | CT3224 | 2008 | No | Electric | 92.5 | 75 | ORD | Off-Road | 0 | na | 660.5439
Cargo Tractor | CT3226 | 2008 | No | Electric | 92.5 | 75 | ORD | Off-Road | 0 | na | 660.5439
Cargo Tractor | CT5673 | 2008 | No | Electric | 55 | 50 | ORD | Off-Road | 0 | na | 660.5439
Cargo Tractor | CT5674 | 2008 | No | Electric | 55 | 50 | ORD | Off-Road | 0 | na | 660.5439
Cargo Tractor | CT5675 | 2008 | No | Electric | 55 | 50 | ORD | Off-Road | 0 | na | 660.5439
Cargo Tractor | CT5797 | 2008 | No | Electric | 55 | 50 | ORD | Off-Road | 0 | na | 660.5439
Cargo Tractor | CT5801 | 2008 | No | Electric | 55 | 50 | ORD | Off-Road | 0 | na | 660.5439
Cargo Tractor | CT5850 | 2008 | No | Electric | 55 | 50 | ORD | Off-Road | 0 | na | 660.5439
Cargo Tractor | CT5851 | 2008 | No | Electric | 55 | 50 | ORD | Off-Road | 0 | na | 660.5439
Cargo Tractor | CT5852 | 2008 | No | Electric | 55 | 50 | ORD | Off-Road | 0 | na | 660.5439
Cargo Tractor | CT5853 | 2008 | No | Electric | 55 | 50 | ORD | Off-Road | 0 | na | 660.5439
Cargo Tractor | CT5854 | 2008 | No | Electric | 55 | 50 | ORD | Off-Road | 0 | na | 660.5439
Cargo Tractor | CT5855 | 2008 | No | Electric | 55 | 50 | ORD | Off-Road | 0 | na | 660.5439
Cargo Tractor | CT5865 | 2008 | No | Electric | 55 | 50 | ORD | Off-Road | 0 | na | 660.5439
Cargo Tractor | CT5868 | 2008 | No | Electric | 55 | 50 | ORD | Off-Road | 0 | na | 660.5439
Cargo Tractor | CT5875 | 2008 | No | Electric | 55 | 50 | ORD | Off-Road | 0 | na | 660.5439
Cargo Tractor | CT5896 | 2008 | No | Electric | 55 | 50 | ORD | Off-Road | 0 | na | 660.5439
Cargo Tractor | CT9626 | 2013 | No | Electric | 40 | 25 | ORD | Off-Road | 0 | na | 660.5439
Cargo Tractor | CT9627 | 2013 | No | Electric | 40 | 25 | ORD | Off-Road | 0 | na | 660.5439
Cargo Tractor | CT9628 | 2013 | No | Electric | 40 | 25 | ORD | Off-Road | 0 | na | 660.5439
Cargo Tractor | CT9629 | 2013 | No | Electric | 40 | 25 | ORD | Off-Road | 0 | na | 660.5439
Cargo Tractor | CT9630 | 2013 | No | Electric | 40 | 25 | ORD | Off-Road | 0 | na | 660.5439
Cargo Tractor | CT9631 | 2013 | No | Electric | 40 | 25 | ORD | Off-Road | 0 | na | 660.5439
Cargo Tractor | CT9632 | 2013 | No | Electric | 40 | 25 | ORD | Off-Road | 0 | na | 660.5439
Cargo Tractor | CT9633 | 2013 | No | Electric | 40 | 25 | ORD | Off-Road | 0 | na | 660.5439
Cargo Tractor | CT9634 | 2013 | No | Electric | 40 | 25 | ORD | Off-Road | 0 | na | 660.5439
Cargo Tractor | CT9635 | 2013 | No | Electric | 40 | 25 | ORD | Off-Road | 0 | na | 660.5439
Cargo Tractor | CT9636 | 2013 | No | Electric | 40 | 25 | ORD | Off-Road | 0 | na | 660.5439
Cargo Tractor | CT9637 | 2013 | No | Electric | 40 | 25 | ORD | Off-Road | 0 | na | 660.5439
Cargo Tractor | CT9638 | 2013 | No | Electric | 40 | 25 | ORD | Off-Road | 0 | na | 660.5439
Cargo Tractor | CT9639 | 2013 | No | Electric | 40 | 25 | ORD | Off-Road | 0 | na | 660.5439
Cargo Tractor | CT9640 | 2013 | No | Electric | 40 | 25 | ORD | Off-Road | 0 | na | 660.5439
Cargo Tractor | CT9641 | 2013 | No | Electric | 40 | 25 | ORD | Off-Road | 0 | na | 660.5439
Cargo Tractor | CT9642 | 2013 | No | Electric | 40 | 25 | ORD | Off-Road | 0 | na | 660.5439
Cargo Tractor | CT9643 | 2013 | No | Electric | 40 | 25 | ORD | Off-Road | 0 | na | 660.5439
Cargo Tractor | CT9644 | 2013 | No | Electric | 40 | 25 | ORD | Off-Road | 0 | na | 660.5439
Cargo Tractor | CT9650 | 2013 | No | Electric | 40 | 25 | ORD | Off-Road | 0 | na | 660.5439
Cargo Tractor | CT9651 | 2013 | No | Electric | 40 | 25 | ORD | Off-Road | 0 | na | 660.5439
Cargo Tractor | CT9652 | 2013 | No | Electric | 40 | 25 | ORD | Off-Road | 0 | na | 660.5439
Cargo Tractor | CT9653 | 2013 | No | Electric | 40 | 25 | ORD | Off-Road | 0 | na | 660.5439
Cargo Tractor | CT9654 | 2013 | No | Electric | 40 | 25 | ORD | Off-Road | 0 | na | 660.5439
Cargo Tractor | CT9655 | 2013 | No | Electric | 40 | 25 | ORD | Off-Road | 0 | na | 660.5439
Cargo Tractor | CT9656 | 2013 | No | Electric | 40 | 25 | ORD | Off-Road | 0 | na | 660.5439
Cargo Tractor | CT9657 | 2013 | No | Electric | 40 | 25 | ORD | Off-Road | 0 | na | 660.5439
Cargo Tractor | CT9776 | 2014 | No | Electric | 40 | 25 | ORD | Off-Road | 0 | na | 660.5439
Cargo Tractor | CT9777 | 2014 | No | Electric | 40 | 25 | ORD | Off-Road | 0 | na | 660.5439
Cargo Tractor | CT9778 | 2014 | No | Electric | 40 | 25 | ORD | Off-Road | 0 | na | 660.5439
Cargo Tractor | CT9779 | 2014 | No | Electric | 40 | 25 | ORD | Off-Road | 0 | na | 660.5439
Cargo Tractor | CT9780 | 2014 | No | Electric | 40 | 25 | ORD | Off-Road | 0 | na | 660.5439
Cargo Tractor | CT9781 | 2014 | No | Electric | 40 | 25 | ORD | Off-Road | 0 | na | 660.5439
Cargo Tractor | CT9782 | 2014 | No | Electric | 40 | 25 | ORD | Off-Road | 0 | na | 660.5439
Cargo Tractor | CT9783 | 2014 | No | Electric | 40 | 25 | ORD | Off-Road | 0 | na | 660.5439
Cargo Tractor | CT9784 | 2014 | No | Electric | 40 | 25 | ORD | Off-Road | 0 | na | 660.5439
Cargo Tractor | CT9785 | 2015 | No | Electric | 40 | 25 | ORD | Off-Road | 0 | na | 660.5439
Cargo Tractor | CT9786 | 2015 | No | Electric | 40 | 25 | ORD | Off-Road | 0 | na | 660.5439
Cargo Tractor | CT9787 | 2015 | No | Electric | 40 | 25 | ORD | Off-Road | 0 | na | 660.5439
Cargo Tractor | CT9788 | 2014 | No | Electric | 40 | 25 | ORD | Off-Road | 0 | na | 660.5439
Cargo Tractor | CT9789 | 2014 | No | Electric | 40 | 25 | ORD | Off-Road | 0 | na | 660.5439
Cargo Tractor | CT9790 | 2014 | No | Electric | 40 | 25 | ORD | Off-Road | 0 | na | 660.5439
Forklift | 110660 | 2001 | No | Electric | 79.6 | 75 | ORD | Off-Road | 0 | na | 373.9013
Forklift | 110681 | 2001 | Yes | LPG/Propane | 79.6 | 75 | LSI | Off-Road | NA | na | 200
Forklift | 110791 | 2001 | No | LPG/Propane | 79.6 | 75 | LSI | Off-Road | 1 | na | 373.9013
Forklift | 112243 | 2005 | Yes | LPG/Propane | 79.6 | 75 | LSI | Off-Road | NA | na | 200
Forklift | 112345 | 2006 | No | LPG/Propane | 79.6 | 75 | LSI | Off-Road | 3 | na | 373.9013
Forklift | 112875 | 2007 | No | Electric | 79.6 | 75 | ORD | Off-Road | 0 | na | 373.9013
Forklift | 113274 | 2008 | No | Electric | 79.6 | 75 | ORD | Off-Road | 0 | na | 373.9013
Forklift | 113277 | 2008 | No | Electric | 79.6 | 75 | ORD | Off-Road | 0 | na | 373.9013
Forklift | 113279 | 2008 | No | Electric | 79.6 | 75 | ORD | Off-Road | 0 | na | 373.9013
Forklift | 113280 | 2008 | No | Electric | 79.6 | 75 | ORD | Off-Road | 0 | na | 373.9013
Forklift | 113282 | 2008 | No | Electric | 79.6 | 75 | ORD | Off-Road | 0 | na | 373.9013
Forklift | 113283 | 2008 | No | Electric | 79.6 | 75 | ORD | Off-Road | 0 | na | 373.9013
Forklift | 113379 | 2008 | No | Electric | 79.6 | 75 | ORD | Off-Road | 0 | na | 373.9013
Forklift | FD0146 | 1997 | No | Diesel | 42 | 25 | ORD | Off-Road | 8.2 | 0 | 373.9013
Forklift | FE0430 | 1996 | No | Electric | 79.6 | 75 | ORD | Off-Road | 0 | na | 373.9013
Forklift | FE0670 | 1997 | No | Electric | 79.6 | 75 | ORD | Off-Road | 0 | na | 373.9013
Forklift | FE0957 | 1999 | No | Electric | 79.6 | 75 | ORD | Off-Road | 0 | na | 373.9013
Forklift | FE0958 | 1999 | No | Electric | 79.6 | 75 | ORD | Off-Road | 0 | na | 373.9013
Forklift | FL0915 | 2018 | No | Diesel | 164 | 100 | ORD | Off-Road | 0.44 | 4 | 373.9013
Forklift | FL0924 | 2018 | No | Electric | 26.8 | 25 | ORD | Off-Road | 0 | na | 373.9013
Forklift | FL0925 | 2018 | No | Electric | 26.8 | 25 | ORD | Off-Road | 0 | na | 373.9013
Forklift | FL0926 | 2018 | No | Electric | 26.8 | 25 | ORD | Off-Road | 0 | na | 373.9013
Forklift | FL0927 | 2018 | No | Electric | 26.8 | 25 | ORD | Off-Road | 0 | na | 373.9013
Forklift | FP0001 | 1993 | Yes | LPG/Propane | 79.6 | 75 | LSI | Off-Road | NA | na | 200
Forklift | FP0002 | 1993 | Yes | LPG/Propane | 79.6 | 75 | LSI | Off-Road | NA | na | 200
Forklift | FP0221 | 1997 | Yes | LPG/Propane | 79.6 | 75 | LSI | Off-Road | NA | na | 200
Forklift | FP0233 | 1997 | No | LPG/Propane | 79.6 | 75 | LSI | Off-Road | 12 | na | 373.9013
Forklift | FP0564 | 1999 | Yes | LPG/Propane | 79.6 | 75 | LSI | Off-Road | NA | na | 200
Forklift | FP0812 | 1998 | Yes | LPG/Propane | 79.6 | 75 | LSI | Off-Road | NA | na | 200
Forklift | FP0819 | 1998 | Yes | LPG/Propane | 79.6 | 75 | LSI | Off-Road | NA | na | 200
Forklift | FP0859 | 2001 | Yes | LPG/Propane | 79.6 | 75 | LSI | Off-Road | NA | na | 200
Forklift | FP0863 | 2001 | Yes | LPG/Propane | 79.6 | 75 | LSI | Off-Road | NA | na | 200
Forklift | FP0988 | 1996 | Yes | LPG/Propane | 79.6 | 75 | LSI | Off-Road | NA | na | 200
Aircraft Tractor | FT0524 | 2016 | No | LPG/Propane | 88 | 75 | LSI | Off-Road | 0.6 | na | 325.2496
Aircraft Tractor | FT0525 | 2016 | No | LPG/Propane | 95 | 75 | LSI | Off-Road | 0.6 | na | 325.2496
Aircraft Tractor | FT0526 | 2016 | No | LPG/Propane | 88 | 75 | LSI | Off-Road | 0.6 | na | 325.2496
Aircraft Tractor | FT0527 | 2016 | No | LPG/Propane | 95 | 75 | LSI | Off-Road | 0.6 | na | 325.2496
Aircraft Tractor | FT0528 | 2016 | No | LPG/Propane | 88 | 75 | LSI | Off-Road | 0.6 | na | 325.2496
Lift | FT8700 | 1999 | No | LPG/Propane | 95 | 75 | LSI | On-Road | 0.7 | na | 409.8854
Lift | FT8701 | 1999 | No | LPG/Propane | 95 | 75 | LSI | On-Road | 0.7 | na | 409.8854
Lift | FT8702 | 1999 | No | LPG/Propane | 95 | 75 | LSI | On-Road | 0.7 | na | 409.8854
Lift | FT8820 | 1999 | No | LPG/Propane | 95 | 75 | LSI | On-Road | 0.7 | na | 409.8854
Lift | FT8821 | 1999 | No | LPG/Propane | 95 | 75 | LSI | On-Road | 0.7 | na | 409.8854
Lift | FT8831 | 1999 | No | LPG/Propane | 95 | 75 | LSI | On-Road | 0.7 | na | 409.8854
Lift | FT8832 | 1999 | No | LPG/Propane | 95 | 75 | LSI | On-Road | 0.7 | na | 409.8854
Cart | 102648 | 1985 | No | Electric | 55 | 50 | ORD | Off-Road | 0 | na | 152.1546
Cart | 113429 | 2000 | No | Electric | 55 | 50 | ORD | Off-Road | 0 | na | 152.1546
Cart | 113430 | 2001 | No | Electric | 55 | 50 | ORD | Off-Road | 0 | na | 152.1546
Cart | 113483 | 2003 | No | Electric | 55 | 50 | ORD | Off-Road | 0 | na | 152.1546
Cart | 113569 | 2005 | No | Electric | 55 | 50 | ORD | Off-Road | 0 | na | 152.1546
Cart | 113570 | 2005 | No | Electric | 55 | 50 | ORD | Off-Road | 0 | na | 152.1546
Cart | 113574 | 2003 | No | Electric | 55 | 50 | ORD | Off-Road | 0 | na | 152.1546
Cart | 113575 | 2004 | No | Electric | 55 | 50 | ORD | Off-Road | 0 | na | 152.1546
Cart | 113606 | 2003 | No | Electric | 55 | 50 | ORD | Off-Road | 0 | na | 152.1546
Cart | 113665 | 2003 | No | Electric | 55 | 50 | ORD | Off-Road | 0 | na | 152.1546
Cart | 113666 | 2003 | No | Electric | 55 | 50 | ORD | Off-Road | 0 | na | 152.1546
Cart | 113694 | 2006 | No | Electric | 55 | 50 | ORD | Off-Road | 0 | na | 152.1546
Cart | 113695 | 2006 | No | Electric | 55 | 50 | ORD | Off-Road | 0 | na | 152.1546
Cart | 67862 | 1980 | No | Electric | 55 | 50 | ORD | Off-Road | 0 | na | 152.1546
Cart | GC0051 | 1997 | No | Electric | 55 | 50 | ORD | Off-Road | 0 | na | 152.1546
Cart | GC0052 | 1997 | No | Electric | 55 | 50 | ORD | Off-Road | 0 | na | 152.1546
Cart | GC0053 | 1998 | No | Electric | 55 | 50 | ORD | Off-Road | 0 | na | 152.1546
Cart | GC0054 | 1998 | No | Electric | 55 | 50 | ORD | Off-Road | 0 | na | 152.1546
Cart | GC0230 | 1989 | No | Electric | 55 | 50 | ORD | Off-Road | 0 | na | 152.1546
Cart | GC0241 | 1991 | No | Electric | 55 | 50 | ORD | Off-Road | 0 | na | 152.1546
Cart | GC0245 | 1998 | No | Electric | 55 | 50 | ORD | Off-Road | 0 | na | 152.1546
Cart | GC0556 | 1991 | No | Electric | 55 | 50 | ORD | Off-Road | 0 | na | 152.1546
Cart | GC0572 | 1991 | No | Electric | 55 | 50 | ORD | Off-Road | 0 | na | 152.1546
Cart | GC1011 | 1993 | No | Electric | 55 | 50 | ORD | Off-Road | 0 | na | 152.1546
Cart | GC1012 | 1993 | No | Electric | 55 | 50 | ORD | Off-Road | 0 | na | 152.1546
Cart | GC1015 | 1993 | No | Electric | 55 | 50 | ORD | Off-Road | 0 | na | 152.1546
Cart | GC1152 | 1999 | No | Electric | 55 | 50 | ORD | Off-Road | 0 | na | 152.1546
Cart | GC1217 | 1993 | No | Electric | 55 | 50 | ORD | Off-Road | 0 | na | 152.1546
Cart | GC1227 | 1993 | No | Electric | 55 | 50 | ORD | Off-Road | 0 | na | 152.1546
Cart | GC1514 | 1999 | No | Electric | 55 | 50 | ORD | Off-Road | 0 | na | 152.1546
Cart | GC1519 | 1999 | No | Electric | 55 | 50 | ORD | Off-Road | 0 | na | 152.1546
Cart | GC1527 | 1999 | No | Electric | 55 | 50 | ORD | Off-Road | 0 | na | 152.1546
Cart | GC1556 | 1999 | No | Electric | 55 | 50 | ORD | Off-Road | 0 | na | 152.1546
Cart | GC1567 | 1998 | No | Electric | 55 | 50 | ORD | Off-Road | 0 | na | 152.1546
Cart | GC1568 | 1998 | No | Electric | 55 | 50 | ORD | Off-Road | 0 | na | 152.1546
Cart | GC1605 | 1997 | No | Electric | 55 | 50 | ORD | Off-Road | 0 | na | 152.1546
Cart | GC1613 | 2001 | No | Electric | 55 | 50 | ORD | Off-Road | 0 | na | 152.1546
Cart | GC1615 | 2001 | No | Electric | 55 | 50 | ORD | Off-Road | 0 | na | 152.1546
Cart | GC1616 | 2001 | No | Electric | 55 | 50 | ORD | Off-Road | 0 | na | 152.1546
Cart | GC1617 | 2001 | No | Electric | 55 | 50 | ORD | Off-Road | 0 | na | 152.1546
Cart | GC1618 | 2001 | No | Electric | 55 | 50 | ORD | Off-Road | 0 | na | 152.1546
Cart | GC1619 | 2001 | No | Electric | 55 | 50 | ORD | Off-Road | 0 | na | 152.1546
Cart | GC1620 | 2001 | No | Electric | 55 | 50 | ORD | Off-Road | 0 | na | 152.1546
Cart | GC1623 | 1998 | No | Electric | 55 | 50 | ORD | Off-Road | 0 | na | 152.1546
Cart | GC1626 | 1997 | No | Electric | 55 | 50 | ORD | Off-Road | 0 | na | 152.1546
Cart | GC1627 | 1997 | No | Electric | 55 | 50 | ORD | Off-Road | 0 | na | 152.1546
Cart | GC1677 | 2008 | No | Electric | 55 | 50 | ORD | Off-Road | 0 | na | 152.1546
Cart | GC1678 | 2008 | No | Electric | 55 | 50 | ORD | Off-Road | 0 | na | 152.1546
Cart | GC1689 | 2006 | No | Electric | 55 | 50 | ORD | Off-Road | 0 | na | 152.1546
Cart | GC1743 | 2001 | No | Electric | 55 | 50 | ORD | Off-Road | 0 | na | 152.1546
Cart | GC1790 | 2010 | No | Electric | 55 | 50 | ORD | Off-Road | 0 | na | 152.1546
Cart | GC1791 | 2010 | No | Electric | 55 | 50 | ORD | Off-Road | 0 | na | 152.1546
Cart | GC1792 | 2010 | No | Electric | 55 | 50 | ORD | Off-Road | 0 | na | 152.1546
Cart | GC1793 | 2010 | No | Electric | 55 | 50 | ORD | Off-Road | 0 | na | 152.1546
Cart | GC1823 | 2010 | No | Electric | 55 | 50 | ORD | Off-Road | 0 | na | 152.1546
Cart | GC1824 | 2010 | No | Electric | 55 | 50 | ORD | Off-Road | 0 | na | 152.1546
Cart | GC1825 | 2010 | No | Electric | 55 | 50 | ORD | Off-Road | 0 | na | 152.1546
Cart | GC1826 | 2010 | No | Electric | 55 | 50 | ORD | Off-Road | 0 | na | 152.1546
Cart | GC1827 | 2010 | No | Electric | 55 | 50 | ORD | Off-Road | 0 | na | 152.1546
Cart | GC1828 | 2010 | No | Electric | 55 | 50 | ORD | Off-Road | 0 | na | 152.1546
Cart | GC1830 | 2009 | No | Electric | 55 | 50 | ORD | Off-Road | 0 | na | 152.1546
Cart | GC1871 | 2010 | No | Electric | 55 | 50 | ORD | Off-Road | 0 | na | 152.1546
Cart | GC1872 | 2010 | No | Electric | 55 | 50 | ORD | Off-Road | 0 | na | 152.1546
Cart | GC1873 | 2010 | No | Electric | 55 | 50 | ORD | Off-Road | 0 | na | 152.1546
Cart | GC1874 | 2010 | No | Electric | 55 | 50 | ORD | Off-Road | 0 | na | 152.1546
Cart | GC1875 | 2010 | No | Electric | 55 | 50 | ORD | Off-Road | 0 | na | 152.1546
Cart | GC1876 | 2010 | No | Electric | 55 | 50 | ORD | Off-Road | 0 | na | 152.1546
Cart | GC1877 | 2010 | No | Electric | 55 | 50 | ORD | Off-Road | 0 | na | 152.1546
Cart | GC1878 | 2010 | No | Electric | 55 | 50 | ORD | Off-Road | 0 | na | 152.1546
Cart | GC1879 | 2010 | No | Electric | 55 | 50 | ORD | Off-Road | 0 | na | 152.1546
Cart | GC1880 | 2010 | No | Electric | 55 | 50 | ORD | Off-Road | 0 | na | 152.1546
Cart | GC1881 | 2010 | No | Electric | 55 | 50 | ORD | Off-Road | 0 | na | 152.1546
Cart | GC1882 | 2010 | No | Electric | 55 | 50 | ORD | Off-Road | 0 | na | 152.1546
Cart | GC1883 | 2010 | No | Electric | 55 | 50 | ORD | Off-Road | 0 | na | 152.1546
Cart | GC1884 | 2010 | No | Electric | 55 | 50 | ORD | Off-Road | 0 | na | 152.1546
Cart | GC1885 | 2010 | No | Electric | 55 | 50 | ORD | Off-Road | 0 | na | 152.1546
Cart | GC1886 | 2010 | No | Electric | 55 | 50 | ORD | Off-Road | 0 | na | 152.1546
Cart | GC2001 | 1998 | No | Electric | 55 | 50 | ORD | Off-Road | 0 | na | 152.1546
Cart | GC2002 | 1998 | No | Electric | 55 | 50 | ORD | Off-Road | 0 | na | 152.1546
Cart | GC2027 | 2010 | No | Electric | 55 | 50 | ORD | Off-Road | 0 | na | 152.1546
Cart | GC2103 | 2001 | No | Electric | 55 | 50 | ORD | Off-Road | 0 | na | 152.1546
Cart | GC2104 | 2001 | No | Electric | 55 | 50 | ORD | Off-Road | 0 | na | 152.1546
Cart | GC2183 | 2016 | No | Electric | 55 | 50 | ORD | Off-Road | 0 | na | 152.1546
Cart | GC2184 | 2016 | No | Electric | 55 | 50 | ORD | Off-Road | 0 | na | 152.1546
Cart | GC2186 | 2016 | No | Electric | 55 | 50 | ORD | Off-Road | 0 | na | 152.1546
Cart | GC2194 | 2016 | No | Electric | 55 | 50 | ORD | Off-Road | 0 | na | 152.1546
Cart | GC2195 | 2016 | No | Electric | 55 | 50 | ORD | Off-Road | 0 | na | 152.1546
Cart | GC2272 | 2013 | No | Electric | 55 | 50 | ORD | Off-Road | 0 | na | 152.1546
Cart | GC2273 | 2013 | No | Electric | 55 | 50 | ORD | Off-Road | 0 | na | 152.1546
Cart | GC2330 | 2013 | No | Electric | 55 | 50 | ORD | Off-Road | 0 | na | 152.1546
Cart | GC2377 | 2013 | No | Gasoline | 55 | 50 | LSI | Off-Road | 0.6 | na | 152.1546
Cart | GT0857 | 1996 | No | Electric | 55 | 50 | ORD | Off-Road | 0 | na | 152.1546
Cart | GT0971 | 1994 | No | Electric | 55 | 50 | ORD | Off-Road | 0 | na | 152.1546
Cargo Tractor | GT0353 | 2017 | No | Electric | 92.5 | 75 | ORD | Off-Road | 0 | na | 660.5439
Cargo Tractor | GT0354 | 2017 | No | Electric | 92.5 | 75 | ORD | Off-Road | 0 | na | 660.5439
Cargo Tractor | GT0355 | 2017 | No | Electric | 92.5 | 75 | ORD | Off-Road | 0 | na | 660.5439
Cargo Tractor | GT0356 | 2017 | No | Electric | 92.5 | 75 | ORD | Off-Road | 0 | na | 660.5439
Cart | GT1644 | 2003 | No | Electric | 55 | 50 | ORD | Off-Road | 0 | na | 152.1546
Baggage Tractor | GT3173 | 2008 | No | Electric | 92.5 | 75 | ORD | Off-Road | 0 | na | 724.5194
Belt Loader | GT3180 | 2008 | No | Electric | 92.5 | 75 | ORD | Off-Road | 0 | na | 506.4669
Baggage Tractor | GT3181 | 2008 | No | Electric | 92.5 | 75 | ORD | Off-Road | 0 | na | 724.5194
Baggage Tractor | GT3182 | 2008 | No | Electric | 92.5 | 75 | ORD | Off-Road | 0 | na | 724.5194
Baggage Tractor | GT3183 | 2008 | No | Electric | 92.5 | 75 | ORD | Off-Road | 0 | na | 724.5194
Baggage Tractor | GT3184 | 2003 | No | Electric | 92.5 | 75 | ORD | Off-Road | 0 | na | 724.5194
Baggage Tractor | GT3185 | 2008 | No | Electric | 92.5 | 75 | ORD | Off-Road | 0 | na | 724.5194
Baggage Tractor | GT3186 | 2008 | No | Electric | 92.5 | 75 | ORD | Off-Road | 0 | na | 724.5194
Baggage Tractor | GT3187 | 2008 | No | Electric | 92.5 | 75 | ORD | Off-Road | 0 | na | 724.5194
Aircraft Tractor | GT3201 | 2008 | No | Electric | 92.5 | 75 | ORD | Off-Road | 0 | na | 325.2496
Aircraft Tractor | GT3219 | 2008 | No | Electric | 92.5 | 75 | ORD | Off-Road | 0 | na | 325.2496
Aircraft Tractor | GT3220 | 2008 | No | Electric | 92.5 | 75 | ORD | Off-Road | 0 | na | 325.2496
Aircraft Tractor | GT3225 | 2008 | No | Electric | 92.5 | 75 | ORD | Off-Road | 0 | na | 325.2496
Aircraft Tractor | GT3227 | 2008 | No | Electric | 92.5 | 75 | ORD | Off-Road | 0 | na | 325.2496
Aircraft Tractor | GT3228 | 2008 | No | Electric | 92.5 | 75 | ORD | Off-Road | 0 | na | 325.2496
Aircraft Tractor | GT3229 | 2008 | No | Electric | 92.5 | 75 | ORD | Off-Road | 0 | na | 325.2496
Aircraft Tractor | GT3230 | 2008 | No | Electric | 92.5 | 75 | ORD | Off-Road | 0 | na | 325.2496
Aircraft Tractor | HT0816 | 2018 | No | Electric | 40 | 25 | ORD | Off-Road | 0 | na | 325.2496
Aircraft Tractor | HT0817 | 2018 | No | Electric | 40 | 25 | ORD | Off-Road | 0 | na | 325.2496
Aircraft Tractor | HT0818 | 2018 | No | Electric | 40 | 25 | ORD | Off-Road | 0 | na | 325.2496
Aircraft Tractor | HT0819 | 2018 | No | Electric | 40 | 25 | ORD | Off-Road | 0 | na | 325.2496
Aircraft Tractor | HT0820 | 2018 | No | Electric | 40 | 25 | ORD | Off-Road | 0 | na | 325.2496
Aircraft Tractor | HT0821 | 2018 | No | Electric | 40 | 25 | ORD | Off-Road | 0 | na | 325.2496
Passenger Stand | MS0406 | 1994 | No | Gasoline | 137.8 | 100 | LSI | On-Road | 0.7 | na | 47.5215
Passenger Stand | MS0428 | 1999 | No | Diesel | 52 | 50 | ORD | Off-Road | 7.9 | 1 | 47.5215
Passenger Stand | MS0434 | 2014 | No | Diesel | 40 | 25 | ORD | On-Road | 0.2 | na | 47.5215
Passenger Stand | MS0435 | 1999 | No | Diesel | 52 | 50 | ORD | On-Road | 4.6 | na | 47.5215
Passenger Stand | MS0463 | 2000 | No | Diesel | 56.3 | 50 | ORD | On-Road | 4.6 | na | 47.5215
Passenger Stand | MS0518 | 2016 | No | Gasoline | 385 | 300 | LSI | Off-Road | 0.6 | na | 47.5215
Cart | GC1899 | 2014 | No | Electric | 55 | 50 | ORD | Off-Road | 0 | na | 152.1546
Cart | PC1891 | 2018 | No | Electric | 55 | 50 | ORD | Off-Road | 0 | na | 152.1546
Cart | PC1892 | 2018 | No | Electric | 55 | 50 | ORD | Off-Road | 0 | na | 152.1546
Cart | PC1893 | 2018 | No | Electric | 55 | 50 | ORD | Off-Road | 0 | na | 152.1546
Cart | PC1894 | 2014 | No | Electric | 55 | 50 | ORD | Off-Road | 0 | na | 152.1546
Cart | PC2329 | 2013 | No | Electric | 55 | 50 | ORD | Off-Road | 0 | na | 152.1546
Cart | PC2331 | 2013 | No | Electric | 55 | 50 | ORD | Off-Road | 0 | na | 152.1546
Cart | PC2333 | 2013 | No | Electric | 55 | 50 | ORD | Off-Road | 0 | na | 152.1546
Cart | PC2334 | 2014 | No | Electric | 55 | 50 | ORD | Off-Road | 0 | na | 152.1546
Cart | PC2335 | 2013 | No | Electric | 55 | 50 | ORD | Off-Road | 0 | na | 152.1546
Cart | PC2336 | 2013 | No | Electric | 55 | 50 | ORD | Off-Road | 0 | na | 152.1546
Aircraft Tractor | PT0101 | 2006 | No | Electric | 200.4 | 175 | ORD | Off-Road | 0 | na | 325.2496
Aircraft Tractor | PT0474 | 2015 | No | Electric | 58.3 | 50 | ORD | Off-Road | 0 | na | 325.2496
Aircraft Tractor | PT0475 | 2016 | No | Electric | 58.3 | 50 | ORD | Off-Road | 0 | na | 325.2496
Aircraft Tractor | PT0476 | 2016 | No | Electric | 58.3 | 50 | ORD | Off-Road | 0 | na | 325.2496
Aircraft Tractor | PT0484 | 2016 | No | Electric | 58.3 | 50 | ORD | Off-Road | 0 | na | 325.2496
Aircraft Tractor | PT0485 | 2016 | No | Electric | 58.3 | 50 | ORD | Off-Road | 0 | na | 325.2496
Aircraft Tractor | PT0527 | 2016 | No | Electric | 58.3 | 50 | ORD | Off-Road | 0 | na | 325.2496
Aircraft Tractor | PT0528 | 2016 | No | Electric | 58.3 | 50 | ORD | Off-Road | 0 | na | 325.2496
Aircraft Tractor | PT0529 | 2016 | No | Electric | 58.3 | 50 | ORD | Off-Road | 0 | na | 325.2496
Aircraft Tractor | PT0530 | 2016 | No | Electric | 58.3 | 50 | ORD | Off-Road | 0 | na | 325.2496
Aircraft Tractor | PT0531 | 2016 | No | Electric | 58.3 | 50 | ORD | Off-Road | 0 | na | 325.2496
Aircraft Tractor | PT0532 | 2016 | No | Electric | 58.3 | 50 | ORD | Off-Road | 0 | na | 325.2496
Aircraft Tractor | PT0533 | 2017 | No | Electric | 200.4 | 175 | ORD | Off-Road | 0 | na | 325.2496
Aircraft Tractor | PT0534 | 2017 | No | Electric | 200.4 | 175 | ORD | Off-Road | 0 | na | 325.2496
Aircraft Tractor | PT0625 | 1990 | No | Diesel | 205 | 175 | ORD | Off-Road | 10.7 | 0 | 325.2496
Aircraft Tractor | PT0634 | 1988 | No | Diesel | 200.4 | 175 | ORD | Off-Road | 10.7 | 0 | 325.2496
Aircraft Tractor | PT0671 | 2017 | No | Diesel | 183 | 175 | ORD | Off-Road | 0.44 | 4 | 325.2496
Aircraft Tractor | PT0681 | 2011 | No | Electric | 25 | 25 | ORD | Off-Road | 0 | na | 325.2496
Aircraft Tractor | PT0682 | 2011 | No | Electric | 25 | 25 | ORD | Off-Road | 0 | na | 325.2496
Aircraft Tractor | PT0713 | 1991 | No | Diesel | 200.4 | 175 | ORD | Off-Road | 10.7 | 0 | 325.2496
Aircraft Tractor | PT0728 | 2018 | No | Electric | 200.4 | 175 | ORD | Off-Road | 0 | na | 325.2496
Aircraft Tractor | PT0729 | 2018 | No | Electric | 74.3 | 50 | ORD | Off-Road | 0 | na | 325.2496
Aircraft Tractor | PT0733 | 2018 | No | Electric | 74.3 | 50 | ORD | Off-Road | 0 | na | 325.2496
Aircraft Tractor | PT0853 | 2018 | No | Diesel | 280 | 175 | ORD | Off-Road | 0.44 | 4 | 325.2496
Aircraft Tractor | PT0854 | 2018 | No | Diesel | 280 | 175 | ORD | Off-Road | 0.44 | 4 | 325.2496
Aircraft Tractor | PT0903 | 2019 | No | Electric | 74.3 | 50 | ORD | Off-Road | 0 | na | 325.2496
Aircraft Tractor | PT0978 | 2006 | No | Diesel | 200.4 | 175 | ORD | Off-Road | 3 | 3 | 325.2496
Aircraft Tractor | PT0986 | 2006 | No | Diesel | 200.4 | 175 | ORD | Off-Road | 3 | 3 | 325.2496
Aircraft Tractor | PT1006 | 2019 | No | Diesel | 280 | 175 | ORD | Off-Road | 0.44 | 4 | 325.2496
Aircraft Tractor | PT1012 | 2019 | No | Diesel | 280 | 175 | ORD | Off-Road | 0.44 | 4 | 325.2496
Aircraft Tractor | PT1949 | 2013 | No | Electric | 200.4 | 175 | ORD | Off-Road | 0 | na | 325.2496
Aircraft Tractor | PT1970 | 2014 | No | Electric | 200.4 | 175 | ORD | Off-Road | 0 | na | 325.2496
Aircraft Tractor | PT1974 | 2014 | No | Electric | 200.4 | 175 | ORD | Off-Road | 0 | na | 325.2496
Aircraft Tractor | PT2667 | 2007 | No | Diesel | 190 | 175 | ORD | Off-Road | 3 | 3 | 325.2496
Aircraft Tractor | PT8819 | 1999 | No | Diesel | 190 | 175 | ORD | Off-Road | 7.9 | 1 | 325.2496
Cart | GT1731 | 2004 | No | Electric | 55 | 50 | ORD | Off-Road | 0 | na | 152.1546
Sweeper | SW0130 | 1999 | No | Gasoline | 50 | 50 | LSI | Off-Road | 12 | na | 681.5498
Sweeper | SW0131 | 1999 | No | Gasoline | 50 | 50 | LSI | Off-Road | 12 | na | 681.5498
Lift | TH0001 | 2019 | No | Diesel | 74 | 50 | ORD | Off-Road | 3.5 | 4 | 409.8854
Aircraft Tractor | TT1924 | 2012 | No | Diesel | 200.4 | 175 | ORD | Off-Road | 1.7 | 4int | 325.2496
Aircraft Tractor | TT1925 | 2012 | No | Diesel | 200.4 | 175 | ORD | Off-Road | 1.7 | 4int | 325.2496
Aircraft Tractor | TT1930 | 2012 | No | Diesel | 200.4 | 175 | ORD | Off-Road | 1.7 | 4int | 325.2496
Aircraft Tractor | TT1934 | 2013 | No | Diesel | 200.4 | 175 | ORD | Off-Road | 1.7 | 4int | 325.2496
Aircraft Tractor | TT1937 | 2013 | No | Diesel | 200.4 | 175 | ORD | Off-Road | 1.7 | 4int | 325.2496
Aircraft Tractor | TT2012 | 2019 | No | Diesel | 121 | 100 | ORD | Off-Road | 0.44 | 4 | 325.2496
Aircraft Tractor | TT2013 | 2014 | No | Diesel | 121 | 100 | ORD | Off-Road | 2.7 | 4int | 325.2496
Lift | 110116 | 2001 | No | Gasoline | 98 | 75 | LSI | Off-Road | 3 | na | 409.8854
Lift | 110753 | 2001 | No | Electric | 113.6 | 100 | ORD | Off-Road | 0 | na | 409.8854
Lift | 110754 | 2001 | No | Electric | 113.6 | 100 | ORD | Off-Road | 0 | na | 409.8854
Lift | 111814 | 2004 | No | Electric | 113.6 | 100 | ORD | Off-Road | 0 | na | 409.8854
Lift | 111815 | 2004 | No | Electric | 113.6 | 100 | ORD | Off-Road | 0 | na | 409.8854
Lift | 112688 | 2007 | No | Electric | 113.6 | 100 | ORD | Off-Road | 0 | na | 409.8854
Lift | 112689 | 2007 | No | Electric | 113.6 | 100 | ORD | Off-Road | 0 | na | 409.8854
Lift | 112916 | 2007 | No | Diesel | 54 | 50 | ORD | Off-Road | 5.6 | 2 | 409.8854
Lift | ML0004 | 2013 | No | Diesel | 113.6 | 100 | ORD | Off-Road | 2.7 | 4int | 409.8854
Lift | UL0101 | 1998 | No | Gasoline | 33 | 25 | LSI | Off-Road | 12 | na | 409.8854
Lift | UL0218 | 1995 | No | Electric | 113.6 | 100 | ORD | Off-Road | 0 | na | 409.8854
Lift | UL0508 | 1997 | No | LPG/Propane | 113.6 | 100 | LSI | Off-Road | 12 | na | 409.8854
Lift | UL0509 | 1997 | No | LPG/Propane | 113.6 | 100 | LSI | Off-Road | 12 | na | 409.8854
Lift | UL0555 | 1998 | No | Electric | 83 | 75 | ORD | Off-Road | 0 | na | 409.8854
Lift | UL0556 | 1998 | No | Electric | 83 | 75 | ORD | Off-Road | 0 | na | 409.8854
Lift | UL0719 | 2000 | No | Electric | 113.6 | 100 | ORD | Off-Road | 0 | na | 409.8854
Lift | UL0778 | 2001 | No | Diesel | 83 | 75 | ORD | Off-Road | 7.9 | 1 | 409.8854
Lift | UL1075 | 2014 | No | Diesel | 113.6 | 100 | ORD | Off-Road | 2.7 | 4int | 409.8854
Lift | UL1080 | 2013 | No | Electric | 113.6 | 100 | ORD | Off-Road | 0 | na | 409.8854
Lift | UL1083 | 1999 | No | Gasoline | 113.6 | 100 | LSI | Off-Road | 12 | na | 409.8854
Lift | UL1087 | 2015 | No | Electric | 42.5 | 25 | ORD | Off-Road | 0 | na | 409.8854
Lift | UL1088 | 2015 | No | Electric | 42.5 | 25 | ORD | Off-Road | 0 | na | 409.8854
Lift | UL1203 | 2018 | No | Electric | 42 | 25 | ORD | Off-Road | 0 | na | 409.8854
Lift | UL1204 | 2018 | No | Electric | 42 | 25 | ORD | Off-Road | 0 | na | 409.8854
Lift | UL1209 | 2019 | No | Gasoline | 320 | 300 | LSI | Off-Road | 0.6 | na | 409.8854
Lift | UL1222 | 2019 | No | Electric | 113.6 | 100 | ORD | Off-Road | 0 | na | 409.8854
Lift | UL1237 | 2019 | No | Electric | 113.6 | 100 | ORD | Off-Road | 0 | na | 409.8854
Lift | UL1267 | 2020 | No | Gasoline | 430 | 300 | LSI | Off-Road | 0.6 | na | 409.8854
Lift | AL0462 | 2019 | No | Diesel | 67 | 50 | ORD | Off-Road | 3.5 | 4 | 409.8854
Service Truck | 1 | 2014 | No | Gasoline | 302 | 300 | LSI | On-Road | 0.7 | na | 882.7477
Service Truck | 2 | 2003 | No | Gasoline | 195 | 175 | LSI | On-Road | 0.7 | na | 882.7477
Service Truck | 3 | 2006 | No | Gasoline | 202 | 175 | LSI | On-Road | 0.7 | na | 882.7477
Service Truck | 4 | 2012 | No | Gasoline | 152 | 100 | LSI | On-Road | 0.7 | na | 882.7477
Service Truck | 5 | 2001 | No | Gasoline | 180 | 175 | LSI | On-Road | 0.7 | na | 882.7477
Forklift | 6 | 1997 | No | LPG/Propane | 52 | 50 | LSI | Off-Road | 12 | na | 373.9013
Cart | 7 | 2013 | No | Electric | 5 | NA | ORD | Off-Road | 0 | na | 152.1546
Cart | 8 | 2013 | No | Electric | 5 | NA | ORD | Off-Road | 0 | na | 152.1546
Cart | 9 | 2013 | No | Electric | 5 | NA | ORD | Off-Road | 0 | na | 152.1546
Cart | 10 | 2004 | No | Electric | 5 | NA | ORD | Off-Road | 0 | na | 152.1546
Cart | 11 | 2004 | No | Electric | 5 | NA | ORD | Off-Road | 0 | na | 152.1546
Lift | 12 | 2008 | No | Electric | 8 | NA | ORD | Off-Road | 0 | na | 409.8854
Lift | 13 | 2020 | No | Electric | 6 | NA | ORD | Off-Road | 0 | na | 409.8854
Lift | 14 | 2005 | No | LPG/Propane | 49 | 25 | LSI | Off-Road | 3 | na | 409.8854
Air Start | AS084 | 2004 | No | Diesel | 630 | 600 | ORD | Off-Road | 4.8 | 2 | 87.1642
Air Start | BTT-670 | 2014 | No | Gasoline | 92 | 75 | LSI | Off-Road | 0.6 | na | 87.1642
Air Start | BTT-669 | 2014 | No | Gasoline | 92 | 75 | LSI | Off-Road | 0.6 | na | 87.1642
Air Start | AS083 | 1999 | No | Diesel | 200 | 175 | ORD | Off-Road | 7.9 | 1 | 87.1642
Baggage Tractor | BTT-949 | 2020 | No | Gasoline | 69 | 50 | LSI | Off-Road | 0.6 | na | 724.5194
Baggage Tractor | BTT-948 | 2020 | No | Gasoline | 69 | 50 | LSI | Off-Road | 0.6 | na | 724.5194
Baggage Tractor | BTT-947 | 2020 | No | Gasoline | 69 | 50 | LSI | Off-Road | 0.6 | na | 724.5194
Baggage Tractor | BL203 | 2007 | No | Gasoline | 95 | 75 | LSI | Off-Road | 2 | na | 724.5194
Baggage Tractor | BLW-313 | 2016 | No | Gasoline | 95 | 75 | LSI | Off-Road | 0.6 | na | 724.5194
Baggage Tractor | BTT-668 | 2014 | No | Gasoline | 92 | 75 | LSI | Off-Road | 0.6 | na | 724.5194
Baggage Tractor | BTT-667 | 2014 | No | Gasoline | 92 | 75 | LSI | Off-Road | 0.6 | na | 724.5194
Baggage Tractor | BTT-653 | 2012 | No | Gasoline | 92 | 75 | LSI | Off-Road | 0.6 | na | 724.5194
Baggage Tractor | BTT-651 | 2012 | No | Gasoline | 92 | 75 | LSI | Off-Road | 0.6 | na | 724.5194
Baggage Tractor | BTT-718 | 2017 | No | Gasoline | 92 | 75 | LSI | Off-Road | 0.6 | na | 724.5194
Baggage Tractor | BTT-717 | 2017 | No | Gasoline | 92 | 75 | LSI | Off-Road | 0.6 | na | 724.5194
Baggage Tractor | BTT-716 | 2017 | No | Gasoline | 92 | 75 | LSI | Off-Road | 0.6 | na | 724.5194
Baggage Tractor | BTT-715 | 2017 | No | Gasoline | 92 | 75 | LSI | Off-Road | 0.6 | na | 724.5194
Baggage Tractor | BTT-711 | 2017 | No | Gasoline | 92 | 75 | LSI | Off-Road | 0.6 | na | 724.5194
Baggage Tractor | BTT-710 | 2017 | No | Gasoline | 92 | 75 | LSI | Off-Road | 0.6 | na | 724.5194
Baggage Tractor | BTT-709 | 2017 | No | Gasoline | 92 | 75 | LSI | Off-Road | 0.6 | na | 724.5194
Baggage Tractor | BTT-708 | 2017 | No | Gasoline | 92 | 75 | LSI | Off-Road | 0.6 | na | 724.5194
Baggage Tractor | BTT-707 | 2017 | No | Gasoline | 92 | 75 | LSI | Off-Road | 0.6 | na | 724.5194
Baggage Tractor | BTT-706 | 2017 | No | Gasoline | 92 | 75 | LSI | Off-Road | 0.6 | na | 724.5194
Baggage Tractor | BTT-704 | 2017 | No | Gasoline | 92 | 75 | LSI | Off-Road | 0.6 | na | 724.5194
Baggage Tractor | T0485 | 2016 | No | Gasoline | 92 | 75 | LSI | Off-Road | 0.6 | na | 724.5194
Baggage Tractor | T0484 | 2016 | No | Gasoline | 92 | 75 | LSI | Off-Road | 0.6 | na | 724.5194
Baggage Tractor | T0472 | 2015 | No | Gasoline | 92 | 75 | LSI | Off-Road | 0.6 | na | 724.5194
Baggage Tractor | T0471 | 2015 | No | Gasoline | 92 | 75 | LSI | Off-Road | 0.6 | na | 724.5194
Baggage Tractor | T0467 | 2015 | No | Gasoline | 92 | 75 | LSI | Off-Road | 0.6 | na | 724.5194
Baggage Tractor | T0466 | 2015 | No | Gasoline | 92 | 75 | LSI | Off-Road | 0.6 | na | 724.5194
Baggage Tractor | T0465 | 2015 | No | Gasoline | 92 | 75 | LSI | Off-Road | 0.6 | na | 724.5194
Baggage Tractor | T0464 | 2015 | No | Gasoline | 92 | 75 | LSI | Off-Road | 0.6 | na | 724.5194
Baggage Tractor | T0462 | 2015 | No | Gasoline | 92 | 75 | LSI | Off-Road | 0.6 | na | 724.5194
Baggage Tractor | T0461 | 2015 | No | Gasoline | 92 | 75 | LSI | Off-Road | 0.6 | na | 724.5194
Baggage Tractor | T0460 | 2015 | No | Gasoline | 92 | 75 | LSI | Off-Road | 0.6 | na | 724.5194
Baggage Tractor | T0422 | 2014 | No | Gasoline | 92 | 75 | LSI | Off-Road | 0.6 | na | 724.5194
Baggage Tractor | T0166 | 2014 | No | Gasoline | 92 | 75 | LSI | Off-Road | 0.6 | na | 724.5194
Baggage Tractor | T0164 | 2014 | No | Gasoline | 92 | 75 | LSI | Off-Road | 0.6 | na | 724.5194
Baggage Tractor | T0163 | 2014 | No | Gasoline | 92 | 75 | LSI | Off-Road | 0.6 | na | 724.5194
Baggage Tractor | T0161 | 2014 | No | Gasoline | 92 | 75 | LSI | Off-Road | 0.6 | na | 724.5194
Baggage Tractor | T0158 | 2014 | No | Gasoline | 92 | 75 | LSI | Off-Road | 0.6 | na | 724.5194
Baggage Tractor | BTT-217 | 2013 | No | Gasoline | 92 | 75 | LSI | Off-Road | 0.6 | na | 724.5194
Baggage Tractor | BTT-137 | 2013 | No | Gasoline | 92 | 75 | LSI | Off-Road | 0.6 | na | 724.5194
Baggage Tractor | BTT-300 | 2011 | No | Gasoline | 92 | 75 | LSI | Off-Road | 0.6 | na | 724.5194
Baggage Tractor | BTT-302 | 2010 | No | Gasoline | 92 | 75 | LSI | Off-Road | 0.6 | na | 724.5194
Baggage Tractor | T0412 | 2007 | No | Gasoline | 92 | 75 | LSI | Off-Road | 2 | na | 724.5194
Baggage Tractor | BTT-675 | 2007 | No | Gasoline | 92 | 75 | LSI | Off-Road | 2 | na | 724.5194
Baggage Tractor | T0417 | 2005 | No | Gasoline | 92 | 75 | LSI | Off-Road | 3 | na | 724.5194
Baggage Tractor | BTT-674 | 2006 | No | Gasoline | 92 | 75 | LSI | Off-Road | 3 | na | 724.5194
Baggage Tractor | T0155 | 2014 | No | Gasoline | 92 | 75 | LSI | Off-Road | 0.6 | na | 724.5194
Baggage Tractor | BTT-806 | 2018 | No | Gasoline | 125 | 100 | LSI | Off-Road | 0.6 | na | 724.5194
Baggage Tractor | BTT-167 | 1997 | No | Gasoline | 92 | 75 | LSI | Off-Road | 12 | na | 724.5194
Baggage Tractor | BTT-807 | 2017 | No | Gasoline | 92 | 75 | LSI | Off-Road | 0.6 | na | 724.5194
Baggage Tractor | BTT-808 | 2017 | No | Gasoline | 92 | 75 | LSI | Off-Road | 0.6 | na | 724.5194
Baggage Tractor | BTT-809 | 2017 | No | Gasoline | 92 | 75 | LSI | Off-Road | 0.6 | na | 724.5194
Baggage Tractor | BTT-812 | 2017 | No | Gasoline | 92 | 75 | LSI | Off-Road | 0.6 | na | 724.5194
Baggage Tractor | BTT-813 | 2017 | No | Gasoline | 92 | 75 | LSI | Off-Road | 0.6 | na | 724.5194
Baggage Tractor | BTT-814 | 2017 | No | Gasoline | 92 | 75 | LSI | Off-Road | 0.6 | na | 724.5194
Baggage Tractor | BTT-815 | 2017 | No | Gasoline | 92 | 75 | LSI | Off-Road | 0.6 | na | 724.5194
Baggage Tractor | BTT-822 | 2017 | No | Gasoline | 92 | 75 | LSI | Off-Road | 0.6 | na | 724.5194
Baggage Tractor | BTT-823 | 2017 | No | Gasoline | 92 | 75 | LSI | Off-Road | 0.6 | na | 724.5194
Baggage Tractor | BTT-824 | 2017 | No | Gasoline | 92 | 75 | LSI | Off-Road | 0.6 | na | 724.5194
Baggage Tractor | BTT-825 | 2017 | No | Gasoline | 92 | 75 | LSI | Off-Road | 0.6 | na | 724.5194
Baggage Tractor | BTT-826 | 2017 | No | Gasoline | 92 | 75 | LSI | Off-Road | 0.6 | na | 724.5194
Baggage Tractor | BTT-827 | 2017 | No | Gasoline | 92 | 75 | LSI | Off-Road | 0.6 | na | 724.5194
Baggage Tractor | BTT-828 | 2017 | No | Gasoline | 92 | 75 | LSI | Off-Road | 0.6 | na | 724.5194
Baggage Tractor | BTT-829 | 2017 | No | Gasoline | 92 | 75 | LSI | Off-Road | 0.6 | na | 724.5194
Baggage Tractor | BTT-830 | 2017 | No | Gasoline | 92 | 75 | LSI | Off-Road | 0.6 | na | 724.5194
Baggage Tractor | BTT-831 | 2017 | No | Gasoline | 92 | 75 | LSI | Off-Road | 0.6 | na | 724.5194
Baggage Tractor | BTE-026 | 2014 | No | Electric | 40 | 25 | ORD | Off-Road | 0 | na | 724.5194
Baggage Tractor | BTE-027 | 2014 | No | Electric | 40 | 25 | ORD | Off-Road | 0 | na | 724.5194
Baggage Tractor | BTT-867 | 2019 | No | Gasoline | 69 | 50 | LSI | Off-Road | 0.6 | na | 724.5194
Baggage Tractor | BTT-868 | 2019 | No | Gasoline | 69 | 50 | LSI | Off-Road | 0.6 | na | 724.5194
Baggage Tractor | BTT-869 | 2019 | No | Gasoline | 69 | 50 | LSI | Off-Road | 0.6 | na | 724.5194
Baggage Tractor | BTT-870 | 2019 | No | Gasoline | 69 | 50 | LSI | Off-Road | 0.6 | na | 724.5194
Baggage Tractor | BTT-871 | 2019 | No | Gasoline | 69 | 50 | LSI | Off-Road | 0.6 | na | 724.5194
Baggage Tractor | BTT-872 | 2019 | No | Gasoline | 69 | 50 | LSI | Off-Road | 0.6 | na | 724.5194
Baggage Tractor | BTT-873 | 2019 | No | Gasoline | 69 | 50 | LSI | Off-Road | 0.6 | na | 724.5194
Baggage Tractor | BTT-874 | 2019 | No | Gasoline | 69 | 50 | LSI | Off-Road | 0.6 | na | 724.5194
Baggage Tractor | BTT-875 | 2019 | No | Gasoline | 69 | 50 | LSI | Off-Road | 0.6 | na | 724.5194
Baggage Tractor | BTT-876 | 2019 | No | Gasoline | 69 | 50 | LSI | Off-Road | 0.6 | na | 724.5194
Baggage Tractor | BTT-26-223 | 2019 | No | Gasoline | 69 | 50 | LSI | Off-Road | 0.6 | na | 724.5194
Baggage Tractor | BTT-26-297 | 2019 | No | Gasoline | 69 | 50 | LSI | Off-Road | 0.6 | na | 724.5194
Baggage Tractor | BTT-26-724 | 2019 | No | Gasoline | 69 | 50 | LSI | Off-Road | 0.6 | na | 724.5194
Belt Loader | BOB-067 | 2018 | No | Gasoline | 385 | 300 | LSI | Off-Road | 0.6 | na | 506.4669
Belt Loader | BOB-066 | 2018 | No | Gasoline | 385 | 300 | LSI | Off-Road | 0.6 | na | 506.4669
Belt Loader | BLW-311 | 2017 | No | Gasoline | 95 | 75 | LSI | Off-Road | 0.6 | na | 506.4669
Belt Loader | BL209 | 1994 | No | Gasoline | 68 | 50 | LSI | Off-Road | 12 | na | 506.4669
Belt Loader | BL210 | 1994 | No | Gasoline | 68 | 50 | LSI | Off-Road | 12 | na | 506.4669
Belt Loader | BL125 | 1996 | No | Gasoline | 68 | 50 | LSI | Off-Road | 12 | na | 506.4669
Belt Loader | BL211 | 1997 | No | Gasoline | 68 | 50 | LSI | Off-Road | 12 | na | 506.4669
Belt Loader | BL166 | 2000 | No | Gasoline | 68 | 50 | LSI | Off-Road | 12 | na | 506.4669
Belt Loader | BL202 | 2007 | No | Gasoline | 68 | 50 | LSI | Off-Road | 2 | na | 506.4669
Belt Loader | BL214 | 2008 | No | Gasoline | 68 | 50 | LSI | Off-Road | 1.6 | na | 506.4669
Belt Loader | BLW325 | 2017 | No | Gasoline | 68 | 50 | LSI | Off-Road | 0.6 | na | 506.4669
Belt Loader | BLW326 | 2017 | No | Gasoline | 68 | 50 | LSI | Off-Road | 0.6 | na | 506.4669
Belt Loader | BLW342 | 2017 | No | Gasoline | 68 | 50 | LSI | Off-Road | 0.6 | na | 506.4669
Belt Loader | BLW343 | 2017 | No | Gasoline | 68 | 50 | LSI | Off-Road | 0.6 | na | 506.4669
Belt Loader | BLW344 | 2017 | No | Gasoline | 68 | 50 | LSI | Off-Road | 0.6 | na | 506.4669
Belt Loader | BLW345 | 2017 | No | Gasoline | 68 | 50 | LSI | Off-Road | 0.6 | na | 506.4669
Belt Loader | BLW332 | 2018 | No | Gasoline | 68 | 50 | LSI | Off-Road | 0.6 | na | 506.4669
Belt Loader | BLW333 | 2018 | No | Gasoline | 68 | 50 | LSI | Off-Road | 0.6 | na | 506.4669
Belt Loader | BLW-369 | 2019 | No | Gasoline | 95 | 75 | LSI | Off-Road | 0.6 | na | 506.4669
Belt Loader | BLW-368 | 2019 | No | Gasoline | 95 | 75 | LSI | Off-Road | 0.6 | na | 506.4669
Belt Loader | BLW-336 | 2018 | No | Gasoline | 95 | 75 | LSI | Off-Road | 0.6 | na | 506.4669
Bobtail | TTR-008 | 2014 | No | Electric | 12 | NA | ORD | Off-Road | 0 | na | 435.0087
Bobtail | TTR-007 | 2014 | No | Electric | 12 | NA | ORD | Off-Road | 0 | na | 435.0087
Bobtail | BOB-065 | 2018 | No | Gasoline | 385 | 300 | LSI | Off-Road | 0.6 | na | 435.0087
Bobtail | BOB-064 | 2018 | No | Gasoline | 385 | 300 | LSI | Off-Road | 0.6 | na | 435.0087
Bobtail | BOB-053 | 2017 | No | Gasoline | 385 | 300 | LSI | Off-Road | 0.6 | na | 435.0087
Bobtail | BT008 | 2015 | No | Gasoline | 385 | 300 | LSI | Off-Road | 0.6 | na | 435.0087
Bobtail | BT005 | 2015 | No | Gasoline | 385 | 300 | LSI | Off-Road | 0.6 | na | 435.0087
Bobtail | BOB-038 | 2008 | No | Diesel | 385 | 300 | ORD | On-Road | 1.2 | na | 435.0087
Bobtail | BOB-044 | 2011 | No | Diesel | 385 | 300 | ORD | On-Road | 0.2 | na | 435.0087
Bobtail | BOB-052 | 2012 | No | Diesel | 385 | 300 | ORD | On-Road | 0.2 | na | 435.0087
Bobtail | BOB-068 | 2018 | No | Diesel | 385 | 300 | ORD | On-Road | 0.1 | na | 435.0087
Bobtail | BOB-069 | 2018 | No | Diesel | 385 | 300 | ORD | On-Road | 0.1 | na | 435.0087
Bobtail | BOB-071 | 2018 | No | Diesel | 385 | 300 | ORD | On-Road | 0.1 | na | 435.0087
Bobtail | BOB-072 | 2018 | No | Diesel | 385 | 300 | ORD | On-Road | 0.1 | na | 435.0087
Bobtail | BOB-073 | 2018 | No | Diesel | 385 | 300 | ORD | On-Road | 0.1 | na | 435.0087
Bobtail | BT004 | 2015 | No | Gasoline | 385 | 300 | LSI | On-Road | 0.7 | na | 435.0087
Bobtail | BT009 | 2015 | No | Gasoline | 385 | 300 | LSI | On-Road | 0.7 | na | 435.0087
Bobtail | BOB-079 | 2020 | No | Gasoline | 385 | 300 | LSI | On-Road | 0.7 | na | 435.0087
Cargo Loader | KL163 | 1998 | No | Diesel | 100 | 100 | ORD | Off-Road | 7.9 | 1 | 466.1734
Cargo Loader | KL265 | 2001 | No | Diesel | 100 | 100 | ORD | Off-Road | 7.9 | 1 | 466.1734
Cargo Loader | KL169 | 1998 | No | Diesel | 100 | 100 | ORD | Off-Road | 7.9 | 1 | 466.1734
Cargo Loader | KL299 | 2015 | No | Diesel | 140 | 100 | ORD | Off-Road | 0.44 | 4 | 466.1734
Cargo Loader | MDL-052 | 2018 | No | Diesel | 350 | 300 | ORD | Off-Road | 0.44 | 4 | 466.1734
Cargo Loader | KL267 | 2005 | No | Diesel | 350 | 300 | ORD | Off-Road | 4.8 | 2 | 466.1734
Cargo Loader | LDL-199 | 2016 | No | Diesel | 100 | 100 | ORD | Off-Road | 0.44 | 4 | 466.1734
Cargo Loader | LDL-200 | 2016 | No | Diesel | 100 | 100 | ORD | Off-Road | 0.44 | 4 | 466.1734
Cargo Loader | LDL-219 | 2017 | No | Diesel | 74 | 50 | ORD | Off-Road | 3.5 | 4 | 466.1734
Cargo Loader | KL253 | 2010 | No | Diesel | 160 | 100 | ORD | Off-Road | 3 | 3 | 466.1734
Cargo Loader | KL266 | 2004 | No | Diesel | 350 | 300 | ORD | Off-Road | 4.8 | 2 | 466.1734
Cargo Loader | Kl251 | 1986 | No | Diesel | 84 | 75 | ORD | Off-Road | 17 | 0 | 466.1734
Cargo Loader | MDL-033 | 2002 | No | Diesel | 84 | 75 | ORD | Off-Road | 7.9 | 1 | 466.1734
Cargo Loader | LDL182 | 2018 | No | Diesel | 84 | 75 | ORD | Off-Road | 0.44 | 4 | 466.1734
Cargo Loader | LDL220 | 2018 | No | Diesel | 84 | 75 | ORD | Off-Road | 0.44 | 4 | 466.1734
Cargo Loader | LDL223 | 2018 | No | Diesel | 84 | 75 | ORD | Off-Road | 0.44 | 4 | 466.1734
Cargo Loader | LDL224 | 2018 | No | Diesel | 84 | 75 | ORD | Off-Road | 0.44 | 4 | 466.1734
Cargo Loader | LDL226 | 2018 | No | Diesel | 84 | 75 | ORD | Off-Road | 0.44 | 4 | 466.1734
Cargo Loader | LDL227 | 2018 | No | Diesel | 84 | 75 | ORD | Off-Road | 0.44 | 4 | 466.1734
Cargo Loader | LDL228 | 2018 | No | Diesel | 84 | 75 | ORD | Off-Road | 0.44 | 4 | 466.1734
Cargo Loader | LDL229 | 2018 | No | Diesel | 84 | 75 | ORD | Off-Road | 0.44 | 4 | 466.1734
Cargo Loader | LDL330 | 2018 | No | Diesel | 84 | 75 | ORD | Off-Road | 0.44 | 4 | 466.1734
Cargo Loader | LDL331 | 2018 | No | Diesel | 84 | 75 | ORD | Off-Road | 0.44 | 4 | 466.1734
Cargo Loader | MDL-056 | 2018 | No | DIesel | 84 | 75 | ORD | Off-Road | 0.44 | 4 | 466.1734
Cargo Loader | MDL-057 | 2018 | No | Diesel | 84 | 75 | ORD | Off-Road | 0.44 | 4 | 466.1734
Cargo Loader | MDL-062 | 2019 | No | Diesel | 84 | 75 | ORD | Off-Road | 0.44 | 4 | 466.1734
Cargo Loader | Kl250 | 1992 | No | Diesel | 138 | 100 | ORD | Off-Road | 10.7 | 0 | 466.1734
Cargo Loader | KL290 | 2004 | No | Diesel | 138 | 100 | ORD | Off-Road | 4.9 | 2 | 466.1734
Cargo Loader | KL264 | 2013 | No | Diesel | 72 | 50 | ORD | Off-Road | 3.5 | 4 | 466.1734
Cargo Loader | KL292 | 2015 | No | Diesel | 72 | 50 | ORD | Off-Road | 3.5 | 4 | 466.1734
Cargo Loader | KL294 | 2015 | No | Diesel | 72 | 50 | ORD | Off-Road | 3.5 | 4 | 466.1734
Cargo Loader | KL295 | 2015 | No | Diesel | 72 | 50 | ORD | Off-Road | 3.5 | 4 | 466.1734
Cargo Loader | KL297 | 2015 | No | Diesel | 72 | 50 | ORD | Off-Road | 3.5 | 4 | 466.1734
Cargo Loader | LDL186 | 2015 | No | Diesel | 72 | 50 | ORD | Off-Road | 3.5 | 4 | 466.1734
Cargo Loader | LDL187 | 2016 | No | Diesel | 72 | 50 | ORD | Off-Road | 3.5 | 4 | 466.1734
Cargo Loader | MDL-072 | 2020 | No | Diesel | 138 | 100 | ORD | Off-Road | 0.44 | 4 | 466.1734
Cargo Loader | LDL-344 | 2020 | No | Diesel | 100 | 100 | ORD | Off-Road | 0.44 | 4 | 466.1734
Forklift | FKL-840 | 2017 | No | Diesel | 160 | 100 | ORD | Off-Road | 0.44 | 4 | 373.9013
Forklift | FL403 | 2017 | No | Diesel | 160 | 100 | ORD | Off-Road | 0.44 | 4 | 373.9013
Forklift | FKL-592 | 2012 | No | Diesel | 95 | 75 | ORD | Off-Road | 2.7 | 4int | 373.9013
Forklift | FKL-591 | 2012 | No | Diesel | 95 | 75 | ORD | Off-Road | 2.7 | 4int | 373.9013
Forklift | FKL-428 | 2006 | No | Diesel | 155 | 100 | ORD | Off-Road | 4.9 | 2 | 373.9013
Forklift | FKL-777 | 2017 | No | Gasoline | 118 | 100 | LSI | Off-Road | 0.6 | na | 373.9013
Forklift | FL271 | 2015 | No | LPG/Propane | 62 | 50 | LSI | Off-Road | 0.6 | na | 373.9013
Forklift | FL270 | 2015 | No | LPG/Propane | 62 | 50 | LSI | Off-Road | 0.6 | na | 373.9013
Forklift | FL269 | 2015 | No | LPG/Propane | 62 | 50 | LSI | Off-Road | 0.6 | na | 373.9013
Forklift | FL268 | 2015 | No | LPG/Propane | 62 | 50 | LSI | Off-Road | 0.6 | na | 373.9013
Forklift | FL267 | 2015 | No | LPG/Propane | 62 | 50 | LSI | Off-Road | 0.6 | na | 373.9013
Forklift | FL266 | 2015 | No | LPG/Propane | 62 | 50 | LSI | Off-Road | 0.6 | na | 373.9013
Forklift | FL265 | 2015 | No | LPG/Propane | 62 | 50 | LSI | Off-Road | 0.6 | na | 373.9013
Forklift | FL264 | 2015 | No | LPG/Propane | 62 | 50 | LSI | Off-Road | 0.6 | na | 373.9013
Forklift | FL263 | 2015 | No | LPG/Propane | 62 | 50 | LSI | Off-Road | 0.6 | na | 373.9013
Forklift | FKL-787 | 2017 | No | Gasoline | 93 | 75 | LSI | Off-Road | 0.6 | na | 373.9013
Forklift | FKL-867 | 2017 | No | Gasoline | 93 | 75 | LSI | Off-Road | 0.6 | na | 373.9013
Forklift | FL144 | 2006 | No | Gasoline | 63 | 50 | LSI | Off-Road | 3 | na | 373.9013
Forklift | FKL-786 | 2017 | No | Gasoline | 93 | 75 | LSI | Off-Road | 0.6 | na | 373.9013
Forklift | FKL-785 | 2017 | No | Gasoline | 118 | 100 | LSI | Off-Road | 0.6 | na | 373.9013
Forklift | FKL-784 | 2017 | No | Gasoline | 118 | 100 | LSI | Off-Road | 0.6 | na | 373.9013
Forklift | FKL-783 | 2017 | No | Gasoline | 118 | 100 | LSI | Off-Road | 0.6 | na | 373.9013
Forklift | FKL-782 | 2017 | No | Gasoline | 118 | 100 | LSI | Off-Road | 0.6 | na | 373.9013
Forklift | FKL-781 | 2017 | No | Gasoline | 118 | 100 | LSI | Off-Road | 0.6 | na | 373.9013
Forklift | FKL-780 | 2017 | No | Gasoline | 118 | 100 | LSI | Off-Road | 0.6 | na | 373.9013
Forklift | FKL-779 | 2017 | No | Gasoline | 118 | 100 | LSI | Off-Road | 0.6 | na | 373.9013
Forklift | FKL-778 | 2017 | No | Gasoline | 118 | 100 | LSI | Off-Road | 0.6 | na | 373.9013
Forklift | FKL-776 | 2017 | No | Gasoline | 118 | 100 | LSI | Off-Road | 0.6 | na | 373.9013
Forklift | FKL-775 | 2017 | No | Gasoline | 118 | 100 | LSI | Off-Road | 0.6 | na | 373.9013
Forklift | FKL-866 | 2017 | No | Gasoline | 118 | 100 | LSI | Off-Road | 0.6 | na | 373.9013
Forklift | FKL-862 | 2017 | No | Gasoline | 118 | 100 | LSI | Off-Road | 0.6 | na | 373.9013
Forklift | FKL-861 | 2017 | No | Gasoline | 118 | 100 | LSI | Off-Road | 0.6 | na | 373.9013
Forklift | FKL-860 | 2017 | No | Gasoline | 118 | 100 | LSI | Off-Road | 0.6 | na | 373.9013
Forklift | FKL-865 | 2017 | No | Gasoline | 118 | 100 | LSI | Off-Road | 0.6 | na | 373.9013
Forklift | FKL-863 | 2017 | No | Gasoline | 118 | 100 | LSI | Off-Road | 0.6 | na | 373.9013
Forklift | FKL-864 | 2017 | No | Gasoline | 118 | 100 | LSI | Off-Road | 0.6 | na | 373.9013
Forklift | FKL-859 | 2017 | No | Gasoline | 118 | 100 | LSI | Off-Road | 0.6 | na | 373.9013
Forklift | FKL-856 | 2017 | No | Gasoline | 118 | 100 | LSI | Off-Road | 0.6 | na | 373.9013
Forklift | FKL-816 | 2017 | No | Gasoline | 118 | 100 | LSI | Off-Road | 0.6 | na | 373.9013
Forklift | FKL-815 | 2017 | No | Gasoline | 118 | 100 | LSI | Off-Road | 0.6 | na | 373.9013
Forklift | FKL-759 | 2017 | No | Gasoline | 93 | 75 | LSI | Off-Road | 0.6 | na | 373.9013
Forklift | FKL-758 | 2017 | No | Gasoline | 48 | 25 | LSI | Off-Road | 0.6 | na | 373.9013
Forklift | FKL-885 | 2018 | No | Electric | 84 | 75 | ORD | Off-Road | 0 | na | 373.9013
Forklift | FKL-882 | 2017 | No | Gasoline | 93 | 75 | LSI | Off-Road | 0.6 | na | 373.9013
Forklift | FKL-843 | 2017 | No | Gasoline | 93 | 75 | LSI | Off-Road | 0.6 | na | 373.9013
Forklift | FKL-704 | 2015 | No | LPG/Propane | 79 | 75 | LSI | Off-Road | 0.6 | na | 373.9013
Forklift | FKL-703 | 2015 | No | LPG/Propane | 79 | 75 | LSI | Off-Road | 0.6 | na | 373.9013
Forklift | FKL-702 | 2015 | No | LPG/Propane | 79 | 75 | LSI | Off-Road | 0.6 | na | 373.9013
Forklift | FKL-701 | 2015 | No | LPG/Propane | 79 | 75 | LSI | Off-Road | 0.6 | na | 373.9013
Forklift | FKL-706 | 2015 | No | Electric | 79 | 75 | ORD | Off-Road | 0 | na | 373.9013
Forklift | FKL-705 | 2015 | No | Electric | 79 | 75 | ORD | Off-Road | 0 | na | 373.9013
Forklift | FKL-700 | 2015 | No | Electric | 79 | 75 | ORD | Off-Road | 0 | na | 373.9013
Forklift | FKL-699 | 2015 | No | Electric | 79 | 75 | ORD | Off-Road | 0 | na | 373.9013
Forklift | FKL-684 | 2014 | No | Electric | 79 | 75 | ORD | Off-Road | 0 | na | 373.9013
Forklift | FKL-677 | 2014 | No | Electric | 79 | 75 | ORD | Off-Road | 0 | na | 373.9013
Forklift | FKL-676 | 2014 | No | Electric | 79 | 75 | ORD | Off-Road | 0 | na | 373.9013
Forklift | FL084 | 2016 | No | LPG/Propane | 62 | 50 | LSI | Off-Road | 0.6 | na | 373.9013
Forklift | FKL-683 | 2014 | No | Electric | 79 | 75 | ORD | Off-Road | 0 | na | 373.9013
Forklift | FKL-698 | 2015 | No | Electric | 79 | 75 | ORD | Off-Road | 0 | na | 373.9013
Forklift | E039018 | 2016 | No | LPG/Propane | 79 | 75 | LSI | Off-Road | 0.6 | na | 373.9013
Forklift | E938928 | 2016 | No | LPG/Propane | 79 | 75 | LSI | Off-Road | 0.6 | na | 373.9013
Forklift | FL272 | 2016 | No | LPG/Propane | 79 | 75 | LSI | Off-Road | 0.6 | na | 373.9013
Forklift | FL273 | 2016 | No | LPG/Propane | 79 | 75 | LSI | Off-Road | 0.6 | na | 373.9013
Forklift | FL274 | 2016 | No | LPG/Propane | 79 | 75 | LSI | Off-Road | 0.6 | na | 373.9013
Forklift | FL275 | 2016 | No | LPG/Propane | 79 | 75 | LSI | Off-Road | 0.6 | na | 373.9013
Forklift | FL276 | 2016 | No | LPG/Propane | 79 | 75 | LSI | Off-Road | 0.6 | na | 373.9013
Forklift | FL277 | 2016 | No | LPG/Propane | 79 | 75 | LSI | Off-Road | 0.6 | na | 373.9013
Forklift | FL278 | 2016 | No | LPG/Propane | 79 | 75 | LSI | Off-Road | 0.6 | na | 373.9013
Forklift | FL279 | 2016 | No | LPG/Propane | 79 | 75 | LSI | Off-Road | 0.6 | na | 373.9013
Forklift | FKL-964 | 2018 | No | LPG/Propane | 61 | 50 | LSI | Off-Road | 0.6 | na | 373.9013
Forklift | FKL-963 | 2018 | No | LPG/Propane | 61 | 50 | LSI | Off-Road | 0.6 | na | 373.9013
Lavatory Truck | LT014 | 1999 | No | Diesel | 235 | 175 | ORD | On-Road | 4.6 | na | 1158.4688
Lavatory Truck | LT016 | 1999 | No | Diesel | 235 | 175 | ORD | On-Road | 4.6 | na | 1158.4688
Lavatory Truck | LT020 | 1999 | No | Diesel | 235 | 175 | ORD | On-Road | 4.6 | na | 1158.4688
Lavatory Truck | LT018 | 1999 | No | Diesel | 235 | 175 | ORD | On-Road | 4.6 | na | 1158.4688
Lavatory Truck | LVT059 | 2018 | No | Diesel | 385 | 300 | ORD | On-Road | 0.1 | na | 1158.4688
Lavatory Truck | LVT062 | 2018 | No | Diesel | 385 | 300 | ORD | On-Road | 0.1 | na | 1158.4688
Aircraft Tractor | PBT-018 | 1998 | No | Diesel | 100 | 100 | ORD | Off-Road | 7.9 | 1 | 325.2496
Aircraft Tractor | PBT-161 | 2014 | No | Diesel | 275 | 175 | ORD | Off-Road | 0.44 | 4 | 325.2496
Aircraft Tractor | PB326 | 2010 | No | Diesel | 268 | 175 | ORD | Off-Road | 3 | 3 | 325.2496
Aircraft Tractor | PB333 | 2018 | No | Diesel | 208 | 175 | ORD | Off-Road | 0.44 | 4 | 325.2496
Aircraft Tractor | PB334 | 2018 | No | Diesel | 300 | 300 | ORD | Off-Road | 0.44 | 4 | 325.2496
Aircraft Tractor | PBT-160 | 2021 | No | Diesel | 300 | 300 | ORD | Off-Road | 0.44 | 4 | 325.2496
Aircraft Tractor | PB335 | 2015 | No | Diesel | 300 | 300 | ORD | Off-Road | 0.44 | 4 | 325.2496
Aircraft Tractor | PBT162 | 2018 | No | Diesel | 290 | 175 | ORD | Off-Road | 0.44 | 4 | 325.2496
Aircraft Tractor | PBT173 | 2018 | No | Diesel | 290 | 175 | ORD | Off-Road | 0.44 | 4 | 325.2496
Aircraft Tractor | PBT176 | 2018 | No | Diesel | 290 | 175 | ORD | Off-Road | 0.44 | 4 | 325.2496
Aircraft Tractor | PBT179 | 2018 | No | Diesel | 290 | 175 | ORD | Off-Road | 0.44 | 4 | 325.2496
Aircraft Tractor | PBT182 | 2018 | No | Diesel | 290 | 175 | ORD | Off-Road | 0.44 | 4 | 325.2496
Aircraft Tractor | PBT180 | 2018 | No | Diesel | 160 | 100 | ORD | Off-Road | 0.44 | 4 | 325.2496
Aircraft Tractor | PBT177 | 2018 | No | Diesel | 160 | 100 | ORD | Off-Road | 0.44 | 4 | 325.2496
Aircraft Tractor | PBT181 | 2019 | No | Diesel | 160 | 100 | ORD | Off-Road | 0.44 | 4 | 325.2496
Aircraft Tractor | PBT-192 | 2019 | No | Diesel | 160 | 100 | ORD | Off-Road | 0.44 | 4 | 325.2496
Passenger Stand | PSM03 | 1992 | No | Gasoline | 316 | 300 | LSI | On-Road | 0.7 | na | 47.5215
Passenger Stand | SPW042 | 1994 | No | Gasoline | 316 | 300 | LSI | On-Road | 0.7 | na | 47.5215
Aircraft Tractor | FKL-857 | 2017 | No | Gasoline | 118 | 100 | LSI | Off-Road | 0.6 | na | 325.2496
Aircraft Tractor | FKL-858 | 2017 | No | Gasoline | 118 | 100 | LSI | Off-Road | 0.6 | na | 325.2496
Baggage Tractor | T0401 | 1982 | No | Gasoline | 69 | 50 | LSI | Off-Road | 12 | na | 724.5194
Baggage Tractor | T0402 | 1982 | No | Gasoline | 69 | 50 | LSI | Off-Road | 12 | na | 724.5194
Baggage Tractor | T0325 | 1986 | No | Gasoline | 69 | 50 | LSI | Off-Road | 12 | na | 724.5194
Baggage Tractor | T0392 | 1995 | No | Gasoline | 69 | 50 | LSI | Off-Road | 12 | na | 724.5194
Baggage Tractor | T0184 | 1996 | No | Gasoline | 69 | 50 | LSI | Off-Road | 12 | na | 724.5194
Baggage Tractor | T0224 | 1999 | No | Gasoline | 69 | 50 | LSI | Off-Road | 12 | na | 724.5194
Baggage Tractor | T0235 | 1999 | No | Gasoline | 69 | 50 | LSI | Off-Road | 12 | na | 724.5194
Baggage Tractor | T0238 | 1999 | No | Gasoline | 69 | 50 | LSI | Off-Road | 12 | na | 724.5194
Baggage Tractor | T0252 | 1999 | No | Gasoline | 69 | 50 | LSI | Off-Road | 12 | na | 724.5194
Baggage Tractor | T0253 | 1999 | No | Gasoline | 69 | 50 | LSI | Off-Road | 12 | na | 724.5194
Baggage Tractor | T0329 | 2005 | No | Gasoline | 69 | 50 | LSI | Off-Road | 3 | na | 724.5194
Baggage Tractor | T0332 | 2005 | No | Gasoline | 69 | 50 | LSI | Off-Road | 3 | na | 724.5194
Baggage Tractor | T0336 | 2005 | No | Gasoline | 69 | 50 | LSI | Off-Road | 3 | na | 724.5194
Baggage Tractor | T0355 | 2006 | No | Gasoline | 69 | 50 | LSI | Off-Road | 3 | na | 724.5194
Baggage Tractor | T0359 | 2006 | No | Gasoline | 69 | 50 | LSI | Off-Road | 3 | na | 724.5194
Baggage Tractor | T0361 | 2007 | No | Gasoline | 69 | 50 | LSI | Off-Road | 2 | na | 724.5194
Baggage Tractor | T0362 | 2007 | No | Gasoline | 69 | 50 | LSI | Off-Road | 2 | na | 724.5194
Baggage Tractor | T0364 | 2007 | No | Gasoline | 69 | 50 | LSI | Off-Road | 2 | na | 724.5194
Baggage Tractor | T0370 | 2007 | No | Gasoline | 69 | 50 | LSI | Off-Road | 2 | na | 724.5194
Baggage Tractor | T0374 | 2007 | No | Gasoline | 69 | 50 | LSI | Off-Road | 2 | na | 724.5194
Baggage Tractor | T0385 | 2007 | No | Gasoline | 69 | 50 | LSI | Off-Road | 2 | na | 724.5194
Baggage Tractor | T0390 | 2008 | No | Gasoline | 69 | 50 | LSI | Off-Road | 1.6 | na | 724.5194
Baggage Tractor | T0391 | 2008 | No | Gasoline | 69 | 50 | LSI | Off-Road | 1.6 | na | 724.5194
Baggage Tractor | T0414 | 2008 | No | Gasoline | 69 | 50 | LSI | Off-Road | 1.6 | na | 724.5194
Baggage Tractor | T0291 | 2000 | No | LPG/Propane | 69 | 50 | LSI | Off-Road | 12 | na | 724.5194
Baggage Tractor | T0294 | 2000 | No | LPG/Propane | 69 | 50 | LSI | Off-Road | 12 | na | 724.5194
Baggage Tractor | T0341 | 2003 | No | LPG/Propane | 69 | 50 | LSI | Off-Road | 3 | na | 724.5194
Baggage Tractor | T0321 | 2005 | No | LPG/Propane | 69 | 50 | LSI | Off-Road | 3 | na | 724.5194
Fuel Truck | LC-122 | 2001 | No | Electric | 0 | NA | ORD | Off-Road | 0 | na | 83.3343
Fuel Truck | LC-123 | 2001 | No | Electric | 0 | NA | ORD | Off-Road | 0 | na | 83.3343
Fuel Truck | LC-124 | 2001 | No | Electric | 0 | NA | ORD | Off-Road | 0 | na | 83.3343
Fuel Truck | LC-125 | 2001 | No | Electric | 0 | NA | ORD | Off-Road | 0 | na | 83.3343
Fuel Truck | LC-126 | 2001 | No | Electric | 0 | NA | ORD | Off-Road | 0 | na | 83.3343
Fuel Truck | LC-127 | 2001 | No | Electric | 0 | NA | ORD | Off-Road | 0 | na | 83.3343
Fuel Truck | LC-128 | 2001 | No | Electric | 0 | NA | ORD | Off-Road | 0 | na | 83.3343
Fuel Truck | LC-129 | 2001 | No | Electric | 0 | NA | ORD | Off-Road | 0 | na | 83.3343
Fuel Truck | LC-130 | 2003 | No | Electric | 0 | NA | ORD | Off-Road | 0 | na | 83.3343
Fuel Truck | LC-131 | 2004 | No | Electric | 0 | NA | ORD | Off-Road | 0 | na | 83.3343
Fuel Truck | LC-132 | 2004 | No | Electric | 0 | NA | ORD | Off-Road | 0 | na | 83.3343
Fuel Truck | LC-133 | 2005 | No | Electric | 0 | NA | ORD | Off-Road | 0 | na | 83.3343
Fuel Truck | LC-134 | 2005 | No | Electric | 0 | NA | ORD | Off-Road | 0 | na | 83.3343
Fuel Truck | LC-135 | 2008 | No | Electric | 0 | NA | ORD | Off-Road | 0 | na | 83.3343
Fuel Truck | LC-136 | 2008 | No | Electric | 0 | NA | ORD | Off-Road | 0 | na | 83.3343
Fuel Truck | LC-137 | 2011 | No | Electric | 0 | NA | ORD | Off-Road | 0 | na | 83.3343
Fuel Truck | LC-138 | 2011 | No | Electric | 0 | NA | ORD | Off-Road | 0 | na | 83.3343
Fuel Truck | LC-139 | 2015 | No | Electric | 0 | NA | ORD | Off-Road | 0 | na | 83.3343
Fuel Truck | LC-140 | 2015 | No | Electric | 0 | NA | ORD | Off-Road | 0 | na | 83.3343
Fuel Truck | LC-141 | 2016 | No | Electric | 0 | NA | ORD | Off-Road | 0 | na | 83.3343
Fuel Truck | LC-142 | 2016 | No | Electric | 0 | NA | ORD | Off-Road | 0 | na | 83.3343
Fuel Truck | LC-143 | 2017 | No | Electric | 0 | NA | ORD | Off-Road | 0 | na | 83.3343
Fuel Truck | LC-144 | 2017 | No | Electric | 0 | NA | ORD | Off-Road | 0 | na | 83.3343
Fuel Truck | LC-145 | 2018 | No | Electric | 0 | NA | ORD | Off-Road | 0 | na | 83.3343
Fuel Truck | LC-146 | 2018 | No | Electric | 0 | NA | ORD | Off-Road | 0 | na | 83.3343
Fuel Truck | LC-147 | 2010 | No | Electric | 0 | NA | ORD | Off-Road | 0 | na | 83.3343
Fuel Truck | LC-148 | 2010 | No | Electric | 0 | NA | ORD | Off-Road | 0 | na | 83.3343
Fuel Truck | LC-149 | 2019 | No | Electric | 0 | NA | ORD | Off-Road | 0 | na | 83.3343
Fuel Truck | LC-150 | 2019 | No | Electric | 0 | NA | ORD | Off-Road | 0 | na | 83.3343
Fuel Truck | LC-151 | 2019 | No | Electric | 0 | NA | ORD | Off-Road | 0 | na | 83.3343
Fuel Truck | LC-152 | 2019 | No | Electric | 0 | NA | ORD | Off-Road | 0 | na | 83.3343
Fuel Truck | LC-153 | 2019 | No | Electric | 0 | NA | ORD | Off-Road | 0 | na | 83.3343
Fuel Truck | LC-154 | 2019 | No | Electric | 0 | NA | ORD | Off-Road | 0 | na | 83.3343
Fuel Truck | LC-155 | 2019 | No | Electric | 0 | NA | ORD | Off-Road | 0 | na | 83.3343
Fuel Truck | LC-156 | 2020 | No | Electric | 0 | NA | ORD | Off-Road | 0 | na | 83.3343
Fuel Truck | T-216 | 2004 | No | Electric | 240 | 175 | ORD | Off-Road | 0 | na | 83.3343
Fuel Truck | T-217 | 2005 | No | Electric | 240 | 175 | ORD | Off-Road | 0 | na | 83.3343
Fuel Truck | T-218 | 2006 | No | Electric | 240 | 175 | ORD | Off-Road | 0 | na | 83.3343
Fuel Truck | T-219 | 2006 | No | Electric | 240 | 175 | ORD | Off-Road | 0 | na | 83.3343
Fuel Truck | T-220 | 2008 | No | Electric | 240 | 175 | ORD | Off-Road | 0 | na | 83.3343
Fuel Truck | T-221 | 2012 | No | Electric | 240 | 175 | ORD | Off-Road | 0 | na | 83.3343
Fuel Truck | T-222 | 2015 | No | Electric | 240 | 175 | ORD | Off-Road | 0 | na | 83.3343
Fuel Truck | T-223 | 2015 | No | Electric | 240 | 175 | ORD | Off-Road | 0 | na | 83.3343
Fuel Truck | T-224 | 2015 | No | Electric | 240 | 175 | ORD | Off-Road | 0 | na | 83.3343
Fuel Truck | T-225 | 2017 | No | Electric | 240 | 175 | ORD | Off-Road | 0 | na | 83.3343
Fuel Truck | T-226 | 2017 | No | Electric | 240 | 175 | ORD | Off-Road | 0 | na | 83.3343
Fuel Truck | T-227 | 2019 | No | Electric | 240 | 175 | ORD | Off-Road | 0 | na | 83.3343
Fuel Truck | T-228 | 2019 | No | Electric | 240 | 175 | ORD | Off-Road | 0 | na | 83.3343
Fuel Truck | A027005 | 2001 | No | Diesel | 185 | 175 | ORD | Off-Road | 7.9 | 1 | 83.3343
Fuel Truck | A000553 | 1998 | No | Diesel | 215 | 175 | ORD | Off-Road | 7.9 | 1 | 83.3343
Belt Loader | A013452 | 2006 | No | Diesel | 44 | 25 | ORD | Off-Road | 5.6 | 2 | 506.4669
Cargo Tractor | A007627 | 2003 | No | Diesel | 110 | 100 | ORD | Off-Road | 4.9 | 2 | 660.5439
Belt Loader | A027692 | 2014 | No | Diesel | 64 | 50 | ORD | Off-Road | 3.5 | 4 | 506.4669
Belt Loader | A017299 | 2007 | No | Diesel | 86 | 75 | ORD | Off-Road | 5.6 | 2 | 506.4669
Belt Loader | A027691 | 2014 | No | Diesel | 64 | 50 | ORD | Off-Road | 3.5 | 4 | 506.4669
Aircraft Tractor | A027728 | 2010 | No | Diesel | 138 | 100 | ORD | Off-Road | 3 | 3 | 325.2496
Belt Loader | A013453 | 2006 | No | Diesel | 44 | 25 | ORD | Off-Road | 5.6 | 2 | 506.4669
Belt Loader | A013454 | 2006 | No | Diesel | 86 | 75 | ORD | Off-Road | 5.6 | 2 | 506.4669
Belt Loader | 20795 | 1999 | No | Diesel | 110 | 100 | ORD | Off-Road | 7.9 | 1 | 506.4669
Cargo Loader | A026208 | 2011 | No | Diesel | 138 | 100 | ORD | Off-Road | 3 | 3 | 466.1734
Fuel Truck | 17620 | 2008 | No | Diesel | 240 | 175 | ORD | Off-Road | 3 | 3 | 83.3343
Cargo Loader | LAX CLD-44 | 2013 | No | Diesel | 100 | 100 | ORD | Off-Road | 2.7 | 4int | 466.1734
Baggage Tractor | LAX T 38 | 2011 | No | Diesel | 290 | 175 | ORD | Off-Road | 1.7 | 4int | 724.5194
Cargo Loader | LAX CLD 41 | 2012 | No | Diesel | 100 | 100 | ORD | Off-Road | 2.7 | 4int | 466.1734
Belt Loader | LAX BL 35 | 2001 | No | Diesel | 85 | 75 | ORD | Off-Road | 7.9 | 1 | 506.4669
Cargo Loader | LAX CLD 43 | 2012 | No | Diesel | 100 | 100 | ORD | Off-Road | 2.7 | 4int | 466.1734
Cargo Loader | LAX CLD 33 | 2008 | No | Diesel | 110 | 100 | ORD | Off-Road | 3 | 3 | 466.1734
Cargo Loader | LAX CLD 29 | 2004 | No | Diesel | 100 | 100 | ORD | Off-Road | 4.9 | 2 | 466.1734
Cargo Loader | LAX CLD 40 | 2011 | No | Diesel | 100 | 100 | ORD | Off-Road | 3 | 3 | 466.1734
Baggage Tractor | LAX RT 162 | 2007 | No | Diesel | 65 | 50 | ORD | Off-Road | 5.6 | 2 | 724.5194
Cargo Loader | LAX CLD 37 | 2008 | No | Diesel | 100 | 100 | ORD | Off-Road | 3 | 3 | 466.1734
Baggage Tractor | LAX T 39 | 2012 | No | Diesel | 563 | 300 | ORD | Off-Road | 1.7 | 4int | 724.5194
Cargo Loader | LAX CLD 35 | 2008 | No | Diesel | 86 | 75 | ORD | Off-Road | 3.5 | 3 | 466.1734
Belt Loader | LAX BL 54 | 2007 | No | Diesel | 65 | 50 | ORD | Off-Road | 5.6 | 2 | 506.4669
Baggage Tractor | LAX RT 161 | 2007 | No | Diesel | 65 | 50 | ORD | Off-Road | 5.6 | 2 | 724.5194
Cargo Loader | LAX CLD 36 | 2008 | No | Diesel | 100 | 100 | ORD | Off-Road | 3 | 3 | 466.1734
Cargo Loader | LAX MDL 7 | 2008 | No | Diesel | 138 | 100 | ORD | Off-Road | 3 | 3 | 466.1734
Cargo Loader | LAX CLD 38 | 2011 | No | Diesel | 100 | 100 | ORD | Off-Road | 3 | 3 | 466.1734
Baggage Tractor | LAX T 40 | 2012 | No | Diesel | 563 | 300 | ORD | Off-Road | 1.7 | 4int | 724.5194
Belt Loader | LAX BL 55 | 2007 | No | Diesel | 65 | 50 | ORD | Off-Road | 5.6 | 2 | 506.4669
Baggage Tractor | LAX T 36 | 2009 | No | Diesel | 268 | 175 | ORD | Off-Road | 3 | 3 | 724.5194
Cargo Loader | LAX CLD 30 | 2004 | No | Diesel | 100 | 100 | ORD | Off-Road | 4.9 | 2 | 466.1734
Baggage Tractor | LAX T 30 | 2007 | No | Diesel | 100 | 100 | ORD | Off-Road | 3 | 3 | 724.5194
Cargo Loader | LAX CLD 39 | 2011 | No | Diesel | 100 | 100 | ORD | Off-Road | 3 | 3 | 466.1734
Cargo Loader | LAX CLD 42 | 2012 | No | Diesel | 100 | 100 | ORD | Off-Road | 2.7 | 4int | 466.1734
Cargo Loader | LAX TP 5 | 2008 | No | Diesel | 100 | 100 | ORD | Off-Road | 3 | 3 | 466.1734
Cargo Loader | LAX MDL 6 | 2007 | No | Diesel | 138 | 100 | ORD | Off-Road | 3 | 3 | 466.1734
Baggage Tractor | LAX T 34 | 2008 | No | Diesel | 268 | 175 | ORD | Off-Road | 3 | 3 | 724.5194
Cargo Loader | LAX CLD 28 | 2004 | No | Diesel | 87.1 | 75 | ORD | Off-Road | 5.6 | 2 | 466.1734
Baggage Tractor | LAX RT 160 | 2007 | No | Diesel | 65 | 50 | ORD | Off-Road | 5.6 | 2 | 724.5194
Baggage Tractor | T-7005 | 2017 | No | Diesel | 290 | 175 | ORD | Off-Road | 0.44 | 4 | 724.5194
Cargo Loader | CLD-3219 | 2015 | No | Diesel | 74 | 50 | ORD | Off-Road | 3.5 | 4 | 466.1734
Baggage Tractor | T-7010 | 2017 | No | Diesel | 290 | 175 | ORD | Off-Road | 0.44 | 4 | 724.5194
Cargo Tractor | T-41 | 2012 | No | Diesel | 290 | 175 | ORD | Off-Road | 1.7 | 4int | 660.5439
Aircraft Tractor | T-4003 | 2004 | No | Diesel | 563 | 300 | ORD | Off-Road | 4.8 | 2 | 325.2496
Cargo Loader | CLD-45 | 2013 | No | Diesel | 100 | 100 | ORD | Off-Road | 2.7 | 4int | 466.1734
Cargo Loader | MDL-8 | 2005 | No | Diesel | 138 | 100 | ORD | Off-Road | 4.9 | 2 | 466.1734
Cargo Loader | MDL-9 | 2014 | No | Diesel | 138 | 100 | ORD | Off-Road | 2.7 | 4int | 466.1734
Cargo Loader | CLD-2882 | 2017 | No | Diesel | 135 | 100 | ORD | Off-Road | 0.44 | 4 | 466.1734
Belt Loader | BL-867 | 2008 | No | Diesel | 86 | 75 | ORD | Off-Road | 3.5 | 3 | 506.4669
Cargo Loader | MDL 1 | 2011 | No | Diesel | 138 | 100 | ORD | Off-Road | 3 | 3 | 466.1734
Cargo Loader | A028600 | 2019 | No | Diesel | 74 | 50 | ORD | Off-Road | 3.5 | 4 | 466.1734
Cargo Loader | A028601 | 2019 | No | Diesel | 74 | 50 | ORD | Off-Road | 3.5 | 4 | 466.1734
Cargo Loader | A028602 | 2019 | No | Diesel | 74 | 50 | ORD | Off-Road | 3.5 | 4 | 466.1734
Aircraft Tractor | A017693 | 2008 | No | Diesel | 304 | 300 | ORD | Off-Road | 3 | 3 | 325.2496
Ground Power Unit | A017693-GPU | 2008 | No | Diesel | 155 | 100 | ORD | Off-Road | 3 | 3 | 797.5995
Belt Loader | A027695 | 2014 | No | Diesel | 64 | 50 | ORD | Off-Road | 3.5 | 4 | 506.4669
Belt Loader | A027697 | 2014 | No | Diesel | 64 | 50 | ORD | Off-Road | 3.5 | 4 | 506.4669
Aircraft Tractor | PB-14 | 2013 | No | Diesel | 176 | 175 | ORD | Off-Road | 1.7 | 4int | 325.2496
Baggage Tractor | BT-1 | 2001 | No | Diesel | 95 | 75 | ORD | Off-Road | 7.9 | 1 | 724.5194
Cargo Loader | mdl-2634 | 2016 | No | Diesel | 130 | 100 | ORD | Off-Road | 0.44 | 4 | 466.1734
Cargo Loader | CLD-6042 | 2016 | No | Diesel | 74 | 50 | ORD | Off-Road | 3.5 | 4 | 466.1734
Cargo Loader | A029733 | 2017 | No | Diesel | 74 | 50 | ORD | Off-Road | 3.5 | 4 | 466.1734
Cargo Loader | A027900 | 2014 | No | Diesel | 72 | 50 | ORD | Off-Road | 3.5 | 4 | 466.1734
Aircraft Tractor | A018891 | 2010 | No | Diesel | 349 | 300 | ORD | Off-Road | 3 | 3 | 325.2496
Baggage Tractor | BT-3 | 2016 | No | Diesel | 65 | 50 | ORD | Off-Road | 3.5 | 4 | 724.5194
Aircraft Tractor | A024225 | 2011 | No | Diesel | 349 | 300 | ORD | Off-Road | 1.7 | 4int | 325.2496
Aircraft Tractor | T33 | 2013 | No | Diesel | 268 | 175 | ORD | Off-Road | 1.7 | 4int | 325.2496
Cargo Loader | A017822 | 2012 | No | Diesel | 100 | 100 | ORD | Off-Road | 2.7 | 4int | 466.1734
Cargo Loader | CLD-3220 | 2017 | No | Diesel | 85 | 75 | ORD | Off-Road | 0.44 | 4 | 466.1734
Aircraft Tractor | A029651 | 2016 | No | Diesel | 74 | 50 | ORD | Off-Road | 3.5 | 4 | 325.2496
Belt Loader | A029682 | 2018 | No | Diesel | 200 | 175 | ORD | Off-Road | 0.44 | 4 | 506.4669
Bobtail | LAX CTV 19 | 2011 | No | Diesel | 240 | 175 | ORD | On-Road | 0.2 | na | 435.0087
Bobtail | LAX CTV 17 | 2010 | No | Diesel | 325 | 300 | ORD | On-Road | 0.2 | na | 435.0087
Bobtail | LAX CTV 18 | 2008 | No | Diesel | 240 | 175 | ORD | On-Road | 1.2 | na | 435.0087
Fuel Truck | LAX FT 4 | 2007 | No | Diesel | 261 | 175 | ORD | On-Road | 1.2 | na | 83.3343
Bobtail | LAX CTV 16 | 2006 | No | Diesel | 325 | 300 | ORD | On-Road | 2.5 | na | 435.0087
Fuel Truck | LAX M 10 | 2005 | No | Diesel | 250 | 175 | ORD | On-Road | 2.5 | na | 83.3343
Fuel Truck | A019167 | 2012 | No | Diesel | 300 | 300 | ORD | On-Road | 0.2 | na | 83.3343
Fuel Truck | A009458 | 2006 | No | Diesel | 117 | 100 | ORD | On-Road | 2.5 | na | 83.3343
Fuel Truck | A009463 | 2006 | No | Diesel | 117 | 100 | ORD | On-Road | 2.5 | na | 83.3343
Hydrant Truck | A017684 | 2006 | No | Diesel | 175 | 175 | ORD | On-Road | 2.5 | na | 1531.0235
Hydrant Truck | A017685 | 2006 | No | Diesel | 175 | 175 | ORD | On-Road | 2.5 | na | 1531.0235
Passenger Stand | A010273 | 2004 | No | Diesel | 325 | 300 | ORD | On-Road | 2.5 | na | 47.5215
Hydrant Truck | A017024 | 1999 | No | Diesel | 175 | 175 | ORD | On-Road | 4.6 | na | 1531.0235
Hydrant Truck | A017019 | 1998 | Yes | Diesel | 230 | 175 | ORD | On-Road | NA | na | 200
Hydrant Truck | A017020 | 1998 | Yes | Diesel | 230 | 175 | ORD | On-Road | NA | na | 200
Hydrant Truck | A017021 | 1998 | Yes | Diesel | 230 | 175 | ORD | On-Road | NA | na | 200
Hydrant Truck | A017022 | 1998 | No | Diesel | 230 | 175 | ORD | On-Road | 4.6 | na | 1531.0235
Hydrant Truck | A017023 | 1998 | No | Diesel | 260 | 175 | ORD | On-Road | 4.6 | na | 1531.0235
Hydrant Truck | 18974 | 1997 | No | Diesel | 135 | 100 | ORD | On-Road | 5.7 | na | 1531.0235
Hydrant Truck | A017014 | 1996 | No | Diesel | 175 | 175 | ORD | On-Road | 5.7 | na | 1531.0235
Hydrant Truck | A017016 | 1996 | No | Diesel | 175 | 175 | ORD | On-Road | 5.7 | na | 1531.0235
Hydrant Truck | A017017 | 1996 | No | Diesel | 175 | 175 | ORD | On-Road | 5.7 | na | 1531.0235
Bobtail | LAX CTV 14 | 2006 | No | Diesel | 215 | 175 | ORD | On-Road | 2.5 | na | 435.0087
Fuel Truck | A026701 | 2002 | No | Diesel | 215 | 175 | ORD | On-Road | 4.6 | na | 83.3343
Cargo Tractor | BOB 01 | 2004 | No | Diesel | 200 | 175 | ORD | On-Road | 2.5 | na | 660.5439
Service Truck | A008820 | 1999 | No | Diesel | 235 | 175 | ORD | On-Road | 4.6 | na | 882.7477
Hydrant Truck | A007099 | 2002 | No | Diesel | 150 | 100 | ORD | On-Road | 4.6 | na | 1531.0235
Hydrant Truck | A007100 | 2002 | No | Diesel | 150 | 100 | ORD | On-Road | 4.6 | na | 1531.0235
Lavatory Truck | LAV-12 | 1998 | No | Diesel | 235 | 175 | ORD | On-Road | 4.6 | na | 1158.4688
Fuel Truck | AET49 | 2016 | No | Diesel | 200 | 175 | ORD | On-Road | 0.1 | na | 83.3343
Forklift | FL6 | 1999 | No | Gasoline | 95 | 75 | LSI | Off-Road | 12 | na | 373.9013
Forklift | B267V01914P | 2017 | No | LPG/Propane | 63 | 50 | LSI | Off-Road | 0.6 | na | 373.9013
Forklift | B267V01916P | 2017 | No | LPG/Propane | 63 | 50 | LSI | Off-Road | 0.6 | na | 373.9013
Forklift | B267V01913P | 2017 | No | LPG/Propane | 63 | 50 | LSI | Off-Road | 0.6 | na | 373.9013
Forklift | B267V01911P | 2017 | No | LPG/Propane | 63 | 50 | LSI | Off-Road | 0.6 | na | 373.9013
Forklift | B267V01909P | 2017 | No | LPG/Propane | 63 | 50 | LSI | Off-Road | 0.6 | na | 373.9013
Forklift | B267V01915P | 2017 | No | LPG/Propane | 63 | 50 | LSI | Off-Road | 0.6 | na | 373.9013
Forklift | G024V02581P | 2017 | No | LPG/Propane | 100 | 100 | LSI | Off-Road | 0.6 | na | 373.9013
Forklift | G024V02578P | 2017 | No | LPG/Propane | 100 | 100 | LSI | Off-Road | 0.6 | na | 373.9013
Forklift | B267V01912P | 2017 | No | LPG/Propane | 63 | 50 | LSI | Off-Road | 0.6 | na | 373.9013
Forklift | G024V02579P | 2017 | No | LPG/Propane | 100 | 100 | LSI | Off-Road | 0.6 | na | 373.9013
Forklift | B267V01910P | 2017 | No | LPG/Propane | 63 | 50 | LSI | Off-Road | 0.6 | na | 373.9013
Forklift | B267V01908P | 2017 | No | LPG/Propane | 63 | 50 | LSI | Off-Road | 0.6 | na | 373.9013
Forklift | B267V01918P | 2017 | No | LPG/Propane | 63 | 50 | LSI | Off-Road | 0.6 | na | 373.9013
Forklift | B267V03123T | 2019 | No | LPG/Propane | 46.52 | 25 | LSI | Off-Road | 0.6 | na | 373.9013
Forklift | B267V03124T | 2019 | No | LPG/Propane | 46.52 | 25 | LSI | Off-Road | 0.6 | na | 373.9013
Forklift | B267V03126T | 2019 | No | LPG/Propane | 46.52 | 25 | LSI | Off-Road | 0.6 | na | 373.9013
Forklift | B267V03139T | 2019 | No | LPG/Propane | 46.52 | 25 | LSI | Off-Road | 0.6 | na | 373.9013
Forklift | B267V03142T | 2019 | No | LPG/Propane | 46.52 | 25 | LSI | Off-Road | 0.6 | na | 373.9013
Forklift | B267V03146T | 2019 | No | LPG/Propane | 46.52 | 25 | LSI | Off-Road | 0.6 | na | 373.9013
Forklift | B267V03147T | 2019 | No | LPG/Propane | 46.52 | 25 | LSI | Off-Road | 0.6 | na | 373.9013
Forklift | B267V03148T | 2019 | No | LPG/Propane | 46.52 | 25 | LSI | Off-Road | 0.6 | na | 373.9013
Forklift | L006V03253T | 2019 | No | LPG/Propane | 71.39 | 50 | LSI | Off-Road | 0.6 | na | 373.9013
Forklift | L006V03258T | 2019 | No | LPG/Propane | 71.39 | 50 | LSI | Off-Road | 0.6 | na | 373.9013
Forklift | L006V03260T | 2019 | No | LPG/Propane | 71.39 | 50 | LSI | Off-Road | 0.6 | na | 373.9013
Forklift | L006V03268T | 2019 | No | LPG/Propane | 71.39 | 50 | LSI | Off-Road | 0.6 | na | 373.9013
Fuel Truck | A028332 | 2019 | No | Gasoline | 362 | 300 | LSI | Off-Road | 0.6 | na | 83.3343
Baggage Tractor | 4827 | 1995 | No | LPG/Propane | 94 | 75 | LSI | Off-Road | 12 | na | 724.5194
Baggage Tractor | 13220 | 2016 | No | Gasoline | 61 | 50 | LSI | Off-Road | 0.6 | na | 724.5194
Baggage Tractor | 13477 | 2017 | No | Gasoline | 61 | 50 | LSI | Off-Road | 0.6 | na | 724.5194
Baggage Tractor | 13499 | 2017 | No | Gasoline | 61 | 50 | LSI | Off-Road | 0.6 | na | 724.5194
Baggage Tractor | 13534 | 2017 | No | Gasoline | 61 | 50 | LSI | Off-Road | 0.6 | na | 724.5194
Baggage Tractor | 13543 | 2017 | No | Gasoline | 61 | 50 | LSI | Off-Road | 0.6 | na | 724.5194
Baggage Tractor | 13544 | 2017 | No | Gasoline | 61 | 50 | LSI | Off-Road | 0.6 | na | 724.5194
Baggage Tractor | 13545 | 2017 | No | Gasoline | 61 | 50 | LSI | Off-Road | 0.6 | na | 724.5194
Hydrant Truck | 9989 | 2015 | No | Gasoline | 362 | 300 | LSI | Off-Road | 0.6 | na | 1531.0235
Baggage Tractor | 13626 | 2017 | No | Gasoline | 61 | 50 | LSI | Off-Road | 0.6 | na | 724.5194
Baggage Tractor | 13647 | 2017 | No | Gasoline | 61 | 50 | LSI | Off-Road | 0.6 | na | 724.5194
Baggage Tractor | 13648 | 2017 | No | Gasoline | 61 | 50 | LSI | Off-Road | 0.6 | na | 724.5194
Baggage Tractor | 13727 | 2017 | No | Gasoline | 61 | 50 | LSI | Off-Road | 0.6 | na | 724.5194
Service Truck | A012273 | 2006 | No | Gasoline | 230 | 175 | LSI | Off-Road | 3 | na | 882.7477
Baggage Tractor | A013464 | 2012 | No | Gasoline | 112 | 100 | LSI | Off-Road | 0.6 | na | 724.5194
Baggage Tractor | A017972 | 2009 | No | Gasoline | 112 | 100 | LSI | Off-Road | 1.1 | na | 724.5194
Baggage Tractor | A017973 | 2009 | No | Gasoline | 112 | 100 | LSI | Off-Road | 1.1 | na | 724.5194
Baggage Tractor | A017974 | 2009 | No | Gasoline | 112 | 100 | LSI | Off-Road | 1.1 | na | 724.5194
Baggage Tractor | A017975 | 2009 | No | Gasoline | 112 | 100 | LSI | Off-Road | 1.1 | na | 724.5194
Baggage Tractor | A017976 | 2009 | No | Gasoline | 112 | 100 | LSI | Off-Road | 1.1 | na | 724.5194
Baggage Tractor | A017996 | 2009 | No | Gasoline | 112 | 100 | LSI | Off-Road | 1.1 | na | 724.5194
Baggage Tractor | A017997 | 2009 | No | Gasoline | 112 | 100 | LSI | Off-Road | 1.1 | na | 724.5194
Baggage Tractor | A017998 | 2009 | No | Gasoline | 112 | 100 | LSI | Off-Road | 1.1 | na | 724.5194
Water Truck | A018876 | 2009 | No | Gasoline | 300 | 300 | LSI | Off-Road | 1.1 | na | 310.3259
Belt Loader | BL1 | 2007 | No | LPG/Propane | 114 | 100 | LSI | Off-Road | 2 | na | 506.4669
Belt Loader | BL-133 | 2007 | No | Gasoline | 114 | 100 | LSI | Off-Road | 2 | na | 506.4669
Belt Loader | BL-134 | 2006 | No | Gasoline | 114 | 100 | LSI | Off-Road | 3 | na | 506.4669
Belt Loader | BL40 | 2006 | No | LPG/Propane | 114 | 100 | LSI | Off-Road | 3 | na | 506.4669
Belt Loader | BL41 | 2006 | No | LPG/Propane | 114 | 100 | LSI | Off-Road | 3 | na | 506.4669
Baggage Tractor | BT1 | 2017 | No | Gasoline | 61 | 50 | LSI | Off-Road | 0.6 | na | 724.5194
Baggage Tractor | BT-41 | 2016 | No | LPG/Propane | 76 | 75 | LSI | Off-Road | 0.6 | na | 724.5194
Baggage Tractor | BT-4828 | 2014 | No | Gasoline | 71 | 50 | LSI | Off-Road | 0.6 | na | 724.5194
Baggage Tractor | BT4830 | 2015 | No | LPG/Propane | 58.7358 | 50 | LSI | Off-Road | 0.6 | na | 724.5194
Baggage Tractor | BT5 | 2014 | No | Gasoline | 71 | 50 | LSI | Off-Road | 0.6 | na | 724.5194
Baggage Tractor | BT6227 | 2016 | No | LPG/Propane | 76 | 75 | LSI | Off-Road | 0.6 | na | 724.5194
Baggage Tractor | BT6228 | 2016 | No | LPG/Propane | 76 | 75 | LSI | Off-Road | 0.6 | na | 724.5194
Baggage Tractor | BT6229 | 2016 | No | LPG/Propane | 76 | 75 | LSI | Off-Road | 0.6 | na | 724.5194
Bobtail | CTV20 | 2014 | No | Gasoline | 316 | 300 | LSI | Off-Road | 0.6 | na | 435.0087
Bobtail | CTV21 | 2014 | No | Gasoline | 316 | 300 | LSI | Off-Road | 0.6 | na | 435.0087
Baggage Tractor | ET4 |  | No | Electric | 40 | 25 | ORD | Off-Road | 0 | na | 724.5194
Baggage Tractor | ET7 |  | No | Electric | 40 | 25 | ORD | Off-Road | 0 | na | 724.5194
Baggage Tractor | EX2 | 2006 | No | Electric | 40 | 25 | ORD | Off-Road | 0 | na | 724.5194
Baggage Tractor | EX5 | 2006 | No | Electric | 40 | 25 | ORD | Off-Road | 0 | na | 724.5194
Baggage Tractor | EX8 | 2006 | No | Electric | 40 | 25 | ORD | Off-Road | 0 | na | 724.5194
Lavatory Truck | LAV10 | 2008 | No | Gasoline | 250 | 175 | LSI | Off-Road | 1.6 | na | 1158.4688
Lavatory Truck | LAV11 | 2014 | No | Gasoline | 316 | 300 | LSI | Off-Road | 0.6 | na | 1158.4688
Service Truck | M08 | 1999 | No | Gasoline | 310 | 300 | LSI | Off-Road | 12 | na | 882.7477
Belt Loader | MSPBL6188 | 2016 | No | LPG/Propane | 76 | 75 | LSI | Off-Road | 0.6 | na | 506.4669
Passenger Stand | PS-4 | 1992 | No | Gasoline | 200 | 175 | LSI | Off-Road | 12 | na | 47.5215
Water Truck | PW4 | 2008 | No | Gasoline | 300 | 300 | LSI | Off-Road | 1.6 | na | 310.3259
Baggage Tractor | RT01 | 2014 | No | LPG/Propane | 71 | 50 | LSI | Off-Road | 0.6 | na | 724.5194
Baggage Tractor | RT-02 | 1997 | No | LPG/Propane | 95 | 75 | LSI | Off-Road | 12 | na | 724.5194
Baggage Tractor | RT10 | 2014 | No | LPG/Propane | 95 | 75 | LSI | Off-Road | 0.6 | na | 724.5194
Baggage Tractor | RT105 | 1997 | No | LPG/Propane | 94 | 75 | LSI | Off-Road | 12 | na | 724.5194
Baggage Tractor | RT109 | 2016 | No | LPG/Propane | 58.7358 | 50 | LSI | Off-Road | 0.6 | na | 724.5194
Baggage Tractor | RT110 | 2014 | No | LPG/Propane | 95 | 75 | LSI | Off-Road | 0.6 | na | 724.5194
Baggage Tractor | RT114 | 1997 | No | LPG/Propane | 95 | 75 | LSI | Off-Road | 12 | na | 724.5194
Baggage Tractor | RT12 | 1997 | No | LPG/Propane | 94 | 75 | LSI | Off-Road | 12 | na | 724.5194
Baggage Tractor | RT123 | 1982 | No | LPG/Propane | 94 | 75 | LSI | Off-Road | 12 | na | 724.5194
Baggage Tractor | RT126 | 2014 | No | LPG/Propane | 95 | 75 | LSI | Off-Road | 0.6 | na | 724.5194
Baggage Tractor | RT130 | 2006 | No | LPG/Propane | 95 | 75 | LSI | Off-Road | 3 | na | 724.5194
Baggage Tractor | RT131 | 2006 | No | LPG/Propane | 95 | 75 | LSI | Off-Road | 3 | na | 724.5194
Baggage Tractor | RT134 | 2006 | No | LPG/Propane | 95 | 75 | LSI | Off-Road | 3 | na | 724.5194
Baggage Tractor | RT135 | 1998 | No | LPG/Propane | 95 | 75 | LSI | Off-Road | 12 | na | 724.5194
Baggage Tractor | RT136 | 2014 | No | LPG/Propane | 95 | 75 | LSI | Off-Road | 0.6 | na | 724.5194
Baggage Tractor | RT139 | 2004 | No | Gasoline | 114 | 100 | LSI | Off-Road | 3 | na | 724.5194
Baggage Tractor | RT140 | 2005 | No | Gasoline | 114 | 100 | LSI | Off-Road | 3 | na | 724.5194
Baggage Tractor | RT143 | 2006 | No | Electric | 40 | 25 | ORD | Off-Road | 0 | na | 724.5194
Baggage Tractor | RT149 | 2007 | No | LPG/Propane | 114 | 100 | LSI | Off-Road | 2 | na | 724.5194
Baggage Tractor | RT15 | 2011 | No | LPG/Propane | 63 | 50 | LSI | Off-Road | 0.6 | na | 724.5194
Baggage Tractor | RT152 | 2007 | No | LPG/Propane | 114 | 100 | LSI | Off-Road | 2 | na | 724.5194
Baggage Tractor | RT154 | 2007 | No | LPG/Propane | 114 | 100 | LSI | Off-Road | 2 | na | 724.5194
Baggage Tractor | RT157 | 2006 | No | Electric | 40 | 25 | ORD | Off-Road | 0 | na | 724.5194
Baggage Tractor | RT158 | 2006 | No | Electric | 40 | 25 | ORD | Off-Road | 0 | na | 724.5194
Baggage Tractor | RT166 | 2011 | No | LPG/Propane | 79 | 75 | LSI | Off-Road | 0.6 | na | 724.5194
Baggage Tractor | RT-167 | 2007 | No | LPG/Propane | 79 | 75 | LSI | Off-Road | 2 | na | 724.5194
Baggage Tractor | RT17 | 2015 | No | LPG/Propane | 58.7358 | 50 | LSI | Off-Road | 0.6 | na | 724.5194
Baggage Tractor | RT173 | 2010 | No | LPG/Propane | 63 | 50 | LSI | Off-Road | 0.6 | na | 724.5194
Baggage Tractor | RT174 | 2010 | No | LPG/Propane | 63 | 50 | LSI | Off-Road | 0.6 | na | 724.5194
Baggage Tractor | RT175 | 2006 | No | Electric | 40 | 25 | ORD | Off-Road | 0 | na | 724.5194
Baggage Tractor | RT177 | 2006 | No | Electric | 40 | 25 | ORD | Off-Road | 0 | na | 724.5194
Baggage Tractor | RT18 | 1993 | No | LPG/Propane | 94 | 75 | LSI | Off-Road | 12 | na | 724.5194
Baggage Tractor | RT181 | 2007 | No | LPG/Propane | 114 | 100 | LSI | Off-Road | 2 | na | 724.5194
Baggage Tractor | RT182 | 2006 | No | Electric | 40 | 25 | ORD | Off-Road | 0 | na | 724.5194
Baggage Tractor | RT183 | 2007 | No | LPG/Propane | 114 | 100 | LSI | Off-Road | 2 | na | 724.5194
Baggage Tractor | RT184 | 2001 | No | LPG/Propane | 114 | 100 | LSI | Off-Road | 3 | na | 724.5194
Baggage Tractor | RT185 | 2007 | No | LPG/Propane | 95 | 75 | LSI | Off-Road | 2 | na | 724.5194
Baggage Tractor | RT5 | 1997 | No | LPG/Propane | 94 | 75 | LSI | Off-Road | 12 | na | 724.5194
Baggage Tractor | RT51 | 2011 | No | LPG/Propane | 79 | 75 | LSI | Off-Road | 0.6 | na | 724.5194
Baggage Tractor | RT57 | 2014 | No | LPG/Propane | 95 | 75 | LSI | Off-Road | 0.6 | na | 724.5194
Baggage Tractor | RT58 | 2011 | No | LPG/Propane | 63 | 50 | LSI | Off-Road | 0.6 | na | 724.5194
Baggage Tractor | RT60 | 1994 | No | LPG/Propane | 94 | 75 | LSI | Off-Road | 12 | na | 724.5194
Baggage Tractor | RT64 | 2014 | No | LPG/Propane | 95 | 75 | LSI | Off-Road | 0.6 | na | 724.5194
Baggage Tractor | RT65 | 1998 | No | LPG/Propane | 94 | 75 | LSI | Off-Road | 12 | na | 724.5194
Baggage Tractor | RT67 | 2014 | No | LPG/Propane | 95 | 75 | LSI | Off-Road | 0.6 | na | 724.5194
Baggage Tractor | RT68 | 1998 | No | LPG/Propane | 94 | 75 | LSI | Off-Road | 12 | na | 724.5194
Baggage Tractor | RT7 | 2014 | No | LPG/Propane | 71 | 50 | LSI | Off-Road | 0.6 | na | 724.5194
Baggage Tractor | TU228 | 2016 | No | LPG/Propane | 76 | 75 | LSI | Off-Road | 0.6 | na | 724.5194
Baggage Tractor | TU229 | 2016 | No | LPG/Propane | 76 | 75 | LSI | Off-Road | 0.6 | na | 724.5194
Belt Loader | BL-2 | 2006 | No | Gasoline | 202 | 175 | LSI | Off-Road | 3 | na | 506.4669
Baggage Tractor | BT-11 | 2016 | No | Gasoline | 84 | 75 | LSI | Off-Road | 0.6 | na | 724.5194
Hydrant Truck | A027108 | 2015 | No | Gasoline | 362 | 300 | LSI | On-Road | 0.7 | na | 1531.0235
Baggage Tractor | BT-42 | 2010 | No | Gasoline | 143 | 100 | LSI | Off-Road | 0.6 | na | 724.5194
Baggage Tractor | BT-6414 | 2017 | No | Gasoline | 61 | 50 | LSI | Off-Road | 0.6 | na | 724.5194
Baggage Tractor | BT-6415 | 2017 | No | LPG/Propane | 61 | 50 | LSI | Off-Road | 0.6 | na | 724.5194
Baggage Tractor | E-6 | 2013 | No | Electric | 40 | 25 | ORD | Off-Road | 0 | na | 724.5194
Baggage Tractor | E-4 | 2013 | No | Electric | 40 | 25 | ORD | Off-Road | 0 | na | 724.5194
Baggage Tractor | E-7 | 2013 | No | Electric | 40 | 25 | ORD | Off-Road | 0 | na | 724.5194
Sweeper | A011358 | 2000 | No | LPG/Propane | 32.8 | 25 | LSI | Off-Road | 12 | na | 681.5498
Baggage Tractor | A029606 | 2016 | No | Gasoline | 61 | 50 | LSI | Off-Road | 0.6 | na | 724.5194
Baggage Tractor | A029607 | 2016 | No | Gasoline | 61 | 50 | LSI | Off-Road | 0.6 | na | 724.5194
Water Truck | 8253 | 2018 | No | Gasoline | 385 | 300 | LSI | Off-Road | 0.6 | na | 310.3259
Forklift | FL-0399 | 2007 | No | LPG/Propane | 135 | 100 | LSI | Off-Road | 2 | na | 373.9013
Belt Loader | MSP-BL-188 | 2001 | No | Gasoline | 200 | 175 | LSI | Off-Road | 3 | na | 506.4669
Belt Loader | A029680 | 2018 | No | Gasoline | 200 | 175 | LSI | Off-Road | 0.6 | na | 506.4669
Belt Loader | A029679 | 2018 | No | Gasoline | 200 | 175 | LSI | Off-Road | 0.6 | na | 506.4669
Belt Loader | A029681 | 2017 | No | Gasoline | 86 | 75 | LSI | Off-Road | 0.6 | na | 506.4669
Baggage Tractor | A029838 | 2017 | No | Gasoline | 58 | 50 | LSI | Off-Road | 0.6 | na | 724.5194
Baggage Tractor | A029837 | 2017 | No | Gasoline | 58 | 50 | LSI | Off-Road | 0.6 | na | 724.5194
Baggage Tractor | A029836 | 2017 | No | Gasoline | 58 | 50 | LSI | Off-Road | 0.6 | na | 724.5194
Passenger Stand | A029652 | 2018 | No | Gasoline | 362 | 300 | LSI | Off-Road | 0.6 | na | 47.5215
Cargo Tractor | A029822 | 2018 | No | Gasoline | 385 | 300 | LSI | Off-Road | 0.6 | na | 660.5439
Water Truck | A029653 | 2018 | No | Gasoline | 385 | 300 | LSI | Off-Road | 0.6 | na | 310.3259
Baggage Tractor | A028598 | 2017 | No | Gasoline | 58 | 50 | LSI | Off-Road | 0.6 | na | 724.5194
Baggage Tractor | A028599 | 2017 | No | Gasoline | 58 | 50 | LSI | Off-Road | 0.6 | na | 724.5194
Cargo Tractor | LAX CTV-9314 | 2017 | No | Gasoline | 385 | 300 | LSI | Off-Road | 0.6 | na | 660.5439
Cargo Tractor | LAX CTV-9320 | 2017 | No | Gasoline | 385 | 300 | LSI | Off-Road | 0.6 | na | 660.5439
Note on J331: Jeremy Gilbride: Electric Unit previously set as "NA" instead of "0" due to low HP.
Note on J429: Jeremy Gilbride: Electric Unit previously set as "NA" instead of "0" due to low HP.
Note on J437: Jeremy Gilbride: Electric Unit previously set as "NA" instead of "0" due to low HP.
Note on J540: Jeremy Gilbride: Electric Unit previously set as "NA" instead of "0" due to low HP.
Note on J541: Jeremy Gilbride: Electric Unit previously set as "NA" instead of "0" due to low HP.
Note on J542: Jeremy Gilbride: Electric Unit previously set as "NA" instead of "0" due to low HP.
Note on J1048: Jeremy Gilbride: Electric Unit previously set as "NA" instead of "0" due to low HP.
Note on J1049: Jeremy Gilbride: Electric Unit previously set as "NA" instead of "0" due to low HP.
Note on J1050: Jeremy Gilbride: Electric Unit previously set as "NA" instead of "0" due to low HP.
Note on J1051: Jeremy Gilbride: Electric Unit previously set as "NA" instead of "0" due to low HP.
Note on J1057: Jeremy Gilbride: Electric Unit previously set as "NA" instead of "0" due to low HP.
Note on J1058: Jeremy Gilbride: Electric Unit previously set as "NA" instead of "0" due to low HP.
Note on J1334: Jeremy Gilbride: Electric Unit previously set as "NA" instead of "0" due to low HP.
Note on J1959: Jeremy Gilbride: Electric Unit previously set as "NA" instead of "0" due to low HP.
Note on J1960: Jeremy Gilbride: Electric Unit previously set as "NA" instead of "0" due to low HP.
Note on J1961: Jeremy Gilbride: Electric Unit previously set as "NA" instead of "0" due to low HP.
Note on J1962: Jeremy Gilbride: Electric Unit previously set as "NA" instead of "0" due to low HP.
Note on J1963: Jeremy Gilbride: Electric Unit previously set as "NA" instead of "0" due to low HP.
Note on J1964: Jeremy Gilbride: Electric Unit previously set as "NA" instead of "0" due to low HP.
Note on J1965: Jeremy Gilbride: Electric Unit previously set as "NA" instead of "0" due to low HP.
Note on J1966: Jeremy Gilbride: Electric Unit previously set as "NA" instead of "0" due to low HP.
Note on J1968: Jeremy Gilbride: Electric Unit previously set as "NA" instead of "0" due to low HP.
Note on J1969: Jeremy Gilbride: Electric Unit previously set as "NA" instead of "0" due to low HP.
Note on J1970: Jeremy Gilbride: Electric Unit previously set as "NA" instead of "0" due to low HP.
Note on J1971: Jeremy Gilbride: Electric Unit previously set as "NA" instead of "0" due to low HP.
Note on J2392: Jeremy Gilbride: Electric Unit previously set as "NA" instead of "0" due to low HP.
Note on J2393: Jeremy Gilbride: Electric Unit previously set as "NA" instead of "0" due to low HP.
Note on J2394: Jeremy Gilbride: Electric Unit previously set as "NA" instead of "0" due to low HP.
Note on J2395: Jeremy Gilbride: Electric Unit previously set as "NA" instead of "0" due to low HP.
Note on J2396: Jeremy Gilbride: Electric Unit previously set as "NA" instead of "0" due to low HP.
Note on J2397: Jeremy Gilbride: Electric Unit previously set as "NA" instead of "0" due to low HP.
Note on J2398: Jeremy Gilbride: Electric Unit previously set as "NA" instead of "0" due to low HP.
Note on J2505: Jeremy Gilbride: Electric Unit previously set as "NA" instead of "0" due to low HP.
Note on J2506: Jeremy Gilbride: Electric Unit previously set as "NA" instead of "0" due to low HP.
Note on J2685: Jeremy Gilbride: Electric Unit previously set as "NA" instead of "0" due to low HP.
Note on J2686: Jeremy Gilbride: Electric Unit previously set as "NA" instead of "0" due to low HP.
Note on J2687: Jeremy Gilbride: Electric Unit previously set as "NA" instead of "0" due to low HP.
Note on J2688: Jeremy Gilbride: Electric Unit previously set as "NA" instead of "0" due to low HP.
Note on J2689: Jeremy Gilbride: Electric Unit previously set as "NA" instead of "0" due to low HP.
Note on J2690: Jeremy Gilbride: Electric Unit previously set as "NA" instead of "0" due to low HP.
Note on J2691: Jeremy Gilbride: Electric Unit previously set as "NA" instead of "0" due to low HP.
Note on J2692: Jeremy Gilbride: Electric Unit previously set as "NA" instead of "0" due to low HP.
Note on J2693: Jeremy Gilbride: Electric Unit previously set as "NA" instead of "0" due to low HP.
Note on J2694: Jeremy Gilbride: Electric Unit previously set as "NA" instead of "0" due to low HP.
Note on J2695: Jeremy Gilbride: Electric Unit previously set as "NA" instead of "0" due to low HP.
Note on J2696: Jeremy Gilbride: Electric Unit previously set as "NA" instead of "0" due to low HP.
Note on J2697: Jeremy Gilbride: Electric Unit previously set as "NA" instead of "0" due to low HP.
Note on J2698: Jeremy Gilbride: Electric Unit previously set as "NA" instead of "0" due to low HP.
Note on J2699: Jeremy Gilbride: Electric Unit previously set as "NA" instead of "0" due to low HP.
Note on J2700: Jeremy Gilbride: Electric Unit previously set as "NA" instead of "0" due to low HP.
Note on J2701: Jeremy Gilbride: Electric Unit previously set as "NA" instead of "0" due to low HP.
Note on J2702: Jeremy Gilbride: Electric Unit previously set as "NA" instead of "0" due to low HP.
Note on J2703: Jeremy Gilbride: Electric Unit previously set as "NA" instead of "0" due to low HP.
Note on J2704: Jeremy Gilbride: Electric Unit previously set as "NA" instead of "0" due to low HP.
Note on J2705: Jeremy Gilbride: Electric Unit previously set as "NA" instead of "0" due to low HP.
Note on J2706: Jeremy Gilbride: Electric Unit previously set as "NA" instead of "0" due to low HP.
Note on J2707: Jeremy Gilbride: Electric Unit previously set as "NA" instead of "0" due to low HP.
Note on J2708: Jeremy Gilbride: Electric Unit previously set as "NA" instead of "0" due to low HP.
Note on J2709: Jeremy Gilbride: Electric Unit previously set as "NA" instead of "0" due to low HP.
Note on J2710: Jeremy Gilbride: Electric Unit previously set as "NA" instead of "0" due to low HP.
Note on J2711: Jeremy Gilbride: Electric Unit previously set as "NA" instead of "0" due to low HP.
Note on J2712: Jeremy Gilbride: Electric Unit previously set as "NA" instead of "0" due to low HP.
Note on J2713: Jeremy Gilbride: Electric Unit previously set as "NA" instead of "0" due to low HP.
Note on J2714: Jeremy Gilbride: Electric Unit previously set as "NA" instead of "0" due to low HP.
Note on J2715: Jeremy Gilbride: Electric Unit previously set as "NA" instead of "0" due to low HP.
Note on J2716: Jeremy Gilbride: Electric Unit previously set as "NA" instead of "0" due to low HP.
Note on J2717: Jeremy Gilbride: Electric Unit previously set as "NA" instead of "0" due to low HP.
Note on J2718: Jeremy Gilbride: Electric Unit previously set as "NA" instead of "0" due to low HP.
Note on J2719: Jeremy Gilbride: Electric Unit previously set as "NA" instead of "0" due to low HP.

## Master PERP_ATCM Equipment List
LAX GSE Master PERP_ATCM Reporting Forms Equipment List
1.5151 | hp-weighted average NOx+HC EF (g/bhp-hr) for entire airport
GSE TYPE DESIGNATION | FLEET EQUIP YOUR COMPANY UNIT IDENTIFICATION NUMBER | FLEET EQUIP ENGINE MODEL YEAR | FLEET EQUIP ENGINE HORSEPOWER | DESIGNATED EMERGENCY USE? | DESIGNATED LOW USE? | USER ENTERED (OR DEFAULT) HORSEPOWER | HORSEPOWER BIN | USER ENTERED (OR DEFAULT) ENGINE MODEL YEAR | FUEL TYPE | NOX + HC EMISSION FACTOR (g/bhp-hr) | ENGINE TIER | ANNUAL ACTIVITY DATA (from CARB's OFFROAD Model)
Air Start | 6218 | 2015 | 380 |  |  | 380 | 300 | 2015 | Diesel | 0.44 | 4 | 87.1642
Air Start | 9052 | 2020 | 380 |  |  | 380 | 300 | 2020 | Diesel | 0.44 | 4 | 87.1642
Ground Power Unit | 4851 | 2009 | 220 |  |  | 220 | 175 | 2009 | Diesel | 3 | 3 | 797.5995
Ground Power Unit | 4852 | 2009 | 220 |  |  | 220 | 175 | 2009 | Diesel | 3 | 3 | 797.5995
Ground Power Unit | 5676 | 2012 | 155 |  |  | 155 | 100 | 2012 | Diesel | 2.7 | 4int | 797.5995
Ground Power Unit | 7933 | 2017 | 155 |  |  | 155 | 100 | 2017 | Diesel | 0.44 | 4 | 797.5995
Ground Power Unit | 7934 | 2012 | 155 |  |  | 155 | 100 | 2012 | Diesel | 2.7 | 4int | 797.5995
Ground Power Unit | 8036 | 2017 | 155 |  |  | 155 | 100 | 2017 | Diesel | 0.44 | 4 | 797.5995
Ground Power Unit | 8044 | 2017 | 155 |  |  | 155 | 100 | 2017 | Diesel | 0.44 | 4 | 797.5995
Ground Power Unit | 8102 | 2018 | 155 |  |  | 155 | 100 | 2018 | Diesel | 0.44 | 4 | 797.5995
Ground Power Unit | 4849 | 2009 | 220 |  |  | 220 | 175 | 2009 | Diesel | 3 | 3 | 797.5995
Ground Power Unit | 4850 | 2009 | 220 |  |  | 220 | 175 | 2009 | Diesel | 3 | 3 | 797.5995
Ground Power Unit | 7565OO | 2017 | 155 |  |  | 155 | 100 | 2017 | Diesel | 0.44 | 4 | 797.5995
Ground Power Unit | 7566OO | 2017 | 155 |  |  | 155 | 100 | 2017 | Diesel | 0.44 | 4 | 797.5995
Air Conditioner | 4766 | 2008 | 145 |  |  | 145 | 100 | 2008 | Diesel | 3 | 3 | 797.5995
Air Conditioner | 8552 | 2019 | 130 |  |  | 130 | 100 | 2019 | Diesel | 0.44 | 4 | 797.5995
Air Conditioner | 8931 | 2016 | 105 |  |  | 105 | 100 | 2016 | Diesel | 0.44 | 4 | 797.5995
Ground Power Unit | 24510 | 2016 | 155 |  |  | 155 | 100 | 2016 | Diesel | 0.6 | 4 | 797.5995
Ground Power Unit | 24509 | 2016 | 155 |  |  | 155 | 100 | 2016 | Diesel | 0.6 | 4 | 797.5995
Air Conditioner | 25359 | 2016 | 300 |  |  | 300 | 300 | 2016 | Diesel | 0.6 | 4 | 797.5995
Ground Power Unit | GT101 | 2000 | 152 |  |  | 152 | 100 | 2000 | Diesel | 12 | 1 | 797.5995
Air Conditioner | 25360 | 2016 | 300 |  |  | 300 | 300 | 2016 | Diesel | 0.6 | 4 | 797.5995
Air Conditioner | 25361 | 2016 | 300 |  |  | 300 | 300 | 2016 | Diesel | 0.6 | 4 | 797.5995
Ground Power Unit | GT191 | 2015 | 300 |  |  | 300 | 300 | 2015 | Diesel | 0.6 | 4 | 797.5995
Ground Power Unit | GT192 | 2015 | 300 |  |  | 300 | 300 | 2015 | Diesel | 0.6 | 4 | 797.5995
Air Conditioner | 24511 | 2016 | 320 |  |  | 320 | 300 | 2016 | Diesel | 0.6 | 4 | 797.5995
Air Conditioner | 24512 | 2016 | 320 |  |  | 320 | 300 | 2016 | Diesel | 0.6 | 4 | 797.5995
Air Start | 22141 | 1999 | 380 |  | Yes | 380 | 300 | 1999 | Diesel | NA | 1 | 200
Air Start | RJ276R | 1999 | 550 |  | Yes | 550 | 300 | 1999 | Diesel | NA | 1 | 200
Air Conditioner | 5867 | 2018 | 225 |  |  | 225 | 175 | 2018 | Diesel | 0.6 | 4 | 797.5995
Air Start | 5643 | 2016 | 543 |  |  | 543 | 300 | 2016 | Diesel | 0.6 | 4 | 87.1642
Ground Power Unit | 4010 | 2014 | 155 |  |  | 155 | 100 | 2014 | Diesel | 0.6 | 4int | 797.5995
Ground Power Unit | 5852 | 2017 | 155 |  |  | 155 | 100 | 2017 | Diesel | 0.6 | 4 | 797.5995
Ground Power Unit | 6721 | 2018 | 155 |  |  | 155 | 100 | 2018 | Diesel | 0.6 | 4 | 797.5995
Ground Power Unit | 6795 | 2018 | 155 |  |  | 155 | 100 | 2018 | Diesel | 0.6 | 4 | 797.5995
Ground Power Unit | 6465 | 2019 | 155 |  |  | 155 | 100 | 2019 | Diesel | 0.6 | 4 | 797.5995
Ground Power Unit | 6464 | 2019 | 155 |  |  | 155 | 100 | 2019 | Diesel | 0.6 | 4 | 797.5995
AIR CONDITIONER | 31241 | 2008 | 319 |  |  | 319 | 300 | 2008 | Diesel | 3 | 3 | 797.5995
AIR CONDITIONER | 31242 | 2008 | 319 |  |  | 319 | 300 | 2008 | Diesel | 3 | 3 | 797.5995
AIR CONDITIONER | 31711 | 2016 | 320 |  |  | 320 | 300 | 2016 | Diesel | 0.44 | 4 | 797.5995
AIR CONDITIONER | 31712 | 2016 | 320 |  |  | 320 | 300 | 2016 | Diesel | 0.44 | 4 | 797.5995
AIR START | 14210 | 2005 | 518 |  |  | 518 | 300 | 2005 | Diesel | 4.8 | 2 | 87.1642
AIR START | 14390 | 2010 | 670 |  |  | 670 | 600 | 2010 | Diesel | 3 | 3 | 87.1642
AIR START | 14406 | 2014 | 535 |  |  | 535 | 300 | 2014 | Diesel | 0.44 | 4 | 87.1642
AIR START | 14449 | 2015 | 600 |  |  | 600 | 600 | 2015 | Diesel | 0.44 | 4 | 87.1642
AIR START | 14472 | 2015 | 600 |  |  | 600 | 600 | 2015 | Diesel | 0.44 | 4 | 87.1642
AIR START | 14475 | 2017 | 600 |  |  | 600 | 600 | 2017 | Diesel | 0.44 | 4 | 87.1642
GROUND POWER UNIT | 9346 | 2001 | 200 |  |  | 200 | 175 | 2001 | Diesel | 7.9 | 1 | 797.5995
GROUND POWER UNIT | 9347 | 2001 | 152 |  |  | 152 | 100 | 2001 | Diesel | 7.9 | 1 | 797.5995
GROUND POWER UNIT | 900022 | 2007 | 240 |  |  | 240 | 175 | 2007 | Diesel | 3 | 3 | 797.5995
GROUND POWER UNIT | 900273 | 2015 | 155 |  |  | 155 | 100 | 2015 | Diesel | 0.44 | 4 | 797.5995
GROUND POWER UNIT | 900604 | 2010 | 220 |  |  | 220 | 175 | 2010 | Diesel | 3 | 3 | 797.5995
GROUND POWER UNIT | 900951 | 2016 | 155 |  |  | 155 | 100 | 2016 | Diesel | 0.44 | 4 | 797.5995
GROUND POWER UNIT | 900956 | 2016 | 300 |  |  | 300 | 300 | 2016 | Diesel | 0.44 | 4 | 797.5995
GROUND POWER UNIT | 900957 | 2017 | 155 |  |  | 155 | 100 | 2017 | Diesel | 0.44 | 4 | 797.5995
GROUND POWER UNIT | 900959 | 2017 | 155 |  |  | 155 | 100 | 2017 | Diesel | 0.44 | 4 | 797.5995
GROUND POWER UNIT | 900965 | 2016 | 308 |  |  | 308 | 300 | 2016 | Diesel | 0.44 | 4 | 797.5995
GROUND POWER UNIT | 900979 | 2018 | 308 |  |  | 308 | 300 | 2018 | Diesel | 0.44 | 4 | 797.5995
GROUND POWER UNIT | 900980 | 2018 | 308 |  |  | 308 | 300 | 2018 | Diesel | 0.44 | 4 | 797.5995
GROUND POWER UNIT | 900981 | 2019 | 308 |  |  | 308 | 300 | 2019 | Diesel | 0.44 | 4 | 797.5995
Ground Power Unit | 58450 | 2001 | 107 |  |  | 107 | 100 | 2001 | Diesel | 3 | 1 | 797.5995
Ground Power Unit | 58461 | 2002 | 107 |  |  | 107 | 100 | 2002 | Diesel | 3 | 1 | 797.5995
Air Start | 58522 | 2010 | 325 |  |  | 325 | 300 | 2010 | Diesel | 0.6 | 3 | 87.1642
Air Start | 58682 | 2015 | 333 |  |  | 333 | 300 | 2015 | Diesel | 0.6 | 4 | 87.1642
Air Start | 47547 | 1999 | 600 |  |  | 600 | 600 | 1999 | Diesel | 7.9 | 1 | 87.1642
Air Start | 507091 | 2015 | 550 |  |  | 550 | 300 | 2015 | Diesel | 0.44 | 4 | 87.1642
Air Start | 507092 | 2015 | 550 |  |  | 550 | 300 | 2015 | Diesel | 0.44 | 4 | 87.1642
Air Start | 507093 | 2015 | 550 |  |  | 550 | 300 | 2015 | Diesel | 0.44 | 4 | 87.1642
Air Start | 507094 | 2015 | 550 |  |  | 550 | 300 | 2015 | Diesel | 0.44 | 4 | 87.1642
Ground Power Unit | 21459 | 2007 | 170 |  |  | 170 | 100 | 2007 | Diesel | 3 | 3 | 797.5995
Ground Power Unit | 21460 | 2007 | 170 |  |  | 170 | 100 | 2007 | Diesel | 3 | 3 | 797.5995
Ground Power Unit | 21461 | 2007 | 170 |  |  | 170 | 100 | 2007 | Diesel | 3 | 3 | 797.5995
Ground Power Unit | 21462 | 2007 | 170 |  |  | 170 | 100 | 2007 | Diesel | 3 | 3 | 797.5995
Ground Power Unit | 21463 | 2007 | 170 |  |  | 170 | 100 | 2007 | Diesel | 3 | 3 | 797.5995
Ground Power Unit | 73913 | 2012 | 173 |  |  | 173 | 100 | 2012 | Diesel | 2.7 | 4int | 797.5995
Ground Power Unit | 506995 | 2011 | 155 |  |  | 155 | 100 | 2011 | Diesel | 3 | 3 | 797.5995
Ground Power Unit | 507478 | 2014 | 155 |  |  | 155 | 100 | 2014 | Diesel | 2.7 | 4int | 797.5995
Ground Power Unit | 507479 | 2014 | 155 |  |  | 155 | 100 | 2014 | Diesel | 2.7 | 4int | 797.5995
Ground Power Unit | 511686 | 2017 | 155 |  |  | 155 | 100 | 2017 | Diesel | 0.44 | 4 | 797.5995
Ground Power Unit | 511695 | 2017 | 155 |  |  | 155 | 100 | 2017 | Diesel | 0.44 | 4 | 797.5995
Ground Power Unit | E2 | 2007 | 99 |  |  | 99 | 75 | 2007 | Diesel | 5.6 | 2 | 797.5995
Ground Power Unit | E3 | 2007 | 99 |  |  | 99 | 75 | 2007 | Diesel | 5.6 | 2 | 797.5995
Ground Power Unit | E4 | 2008 | 130 |  |  | 130 | 100 | 2008 | Diesel | 3 | 3 | 797.5995
Air Start | 23010 | 2016 | 333 |  | Yes | 333 | 300 | 2016 | Diesel | NA | 4 | 200
Air Start | 23009 | 2016 | 333 |  | Yes | 333 | 300 | 2016 | Diesel | NA | 4 | 200
Ground Power Unit | 21388 | 2014 | 155 |  |  | 155 | 100 | 2014 | Diesel | 0.6 | 4int | 797.5995
Ground Power Unit | 22087 | 2015 | 155 |  |  | 155 | 100 | 2015 | Diesel | 0.6 | 4 | 797.5995
Ground Power Unit | 22086 | 2015 | 155 |  |  | 155 | 100 | 2015 | Diesel | 0.6 | 4 | 797.5995
Ground Power Unit | 23016 | 2016 | 155 |  |  | 155 | 100 | 2016 | Diesel | 0.6 | 4 | 797.5995
Ground Power Unit | 23017 | 2016 | 155 |  |  | 155 | 100 | 2016 | Diesel | 0.6 | 4 | 797.5995
Ground Power Unit | 24864 | 2017 | 155 |  |  | 155 | 100 | 2017 | Diesel | 0.6 | 4 | 797.5995
Ground Power Unit | 24865 | 2017 | 155 |  |  | 155 | 100 | 2017 | Diesel | 0.6 | 4 | 797.5995
Air Conditioner | 24898 | 2017 | 131 |  |  | 131 | 100 | 2017 | Diesel | 0.6 | 4 | 797.5995
Ground Power Unit | 23021-GPU | 2016 | 130 |  |  | 130 | 100 | 2016 | Diesel | 0.6 | 4 | 797.5995
Ground Power Unit | 21564-GPU | 2011 | 155 |  |  | 155 | 100 | 2011 | Diesel | 0.6 | 3 | 797.5995
Air Conditioner | AC5081 | 2015 | 320 |  |  | 320 | 300 | 2015 | Diesel | 0.44 | 4 | 797.5995
Air Conditioner | AC5114 | 2016 | 320 |  |  | 320 | 300 | 2016 | Diesel | 0.44 | 4 | 797.5995
Air Conditioner | AC5115 | 2016 | 320 |  |  | 320 | 300 | 2016 | Diesel | 0.44 | 4 | 797.5995
Air Conditioner | AC5118 | 2016 | 320 |  |  | 320 | 300 | 2016 | Diesel | 0.44 | 4 | 797.5995
Air Conditioner | AC5119 | 2016 | 320 |  |  | 320 | 300 | 2016 | Diesel | 0.44 | 4 | 797.5995
Air Conditioner | AC5121 | 2016 | 320 |  |  | 320 | 300 | 2016 | Diesel | 0.44 | 4 | 797.5995
Air Conditioner | AC5122 | 2016 | 320 |  |  | 320 | 300 | 2016 | Diesel | 0.44 | 4 | 797.5995
Air Conditioner | AC5162 | 2016 | 320 |  |  | 320 | 300 | 2016 | Diesel | 0.44 | 4 | 797.5995
Air Conditioner | AC5166 | 2016 | 320 |  |  | 320 | 300 | 2016 | Diesel | 0.44 | 4 | 797.5995
Air Conditioner | AC5346 | 2019 | 225 |  |  | 225 | 175 | 2019 | Diesel | 0.44 | 4 | 797.5995
Ground Power Unit | AP1924 | 2012 | 137 |  |  | 137 | 100 | 2012 | Diesel | 2.7 | 4int | 797.5995
Ground Power Unit | AP1925 | 2012 | 137 |  |  | 137 | 100 | 2012 | Diesel | 2.7 | 4int | 797.5995
Ground Power Unit | AP1930 | 2012 | 137 |  |  | 137 | 100 | 2012 | Diesel | 2.7 | 4int | 797.5995
Ground Power Unit | AP1934 | 2013 | 154 |  |  | 154 | 100 | 2013 | Diesel | 2.7 | 4int | 797.5995
Ground Power Unit | AP1937 | 2012 | 154 |  |  | 154 | 100 | 2012 | Diesel | 2.7 | 4int | 797.5995
Air Start | AS0976 | 2017 | 380 |  |  | 380 | 300 | 2017 | Diesel | 0.44 | 4 | 87.1642
Air Start | AS0982 | 2018 | 600 |  |  | 600 | 600 | 2018 | Diesel | 0.44 | 4 | 87.1642
Air Start | AS0983 | 2018 | 600 |  |  | 600 | 600 | 2018 | Diesel | 0.44 | 4 | 87.1642
Air Start | AS0994 | 2018 | 600 |  |  | 600 | 600 | 2018 | Diesel | 0.44 | 4 | 87.1642
Ground Power Unit | GP1057 | 2014 | 300 |  |  | 300 | 300 | 2014 | Diesel | 0.44 | 4 | 797.5995
Ground Power Unit | GP1102 | 2015 | 300 |  |  | 300 | 300 | 2015 | Diesel | 0.44 | 4 | 797.5995
Ground Power Unit | GP1105 | 2015 | 300 |  |  | 300 | 300 | 2015 | Diesel | 0.44 | 4 | 797.5995
Ground Power Unit | GP1106 | 2015 | 300 |  |  | 300 | 300 | 2015 | Diesel | 0.44 | 4 | 797.5995
Ground Power Unit | GP1109 | 2015 | 300 |  |  | 300 | 300 | 2015 | Diesel | 0.44 | 4 | 797.5995
Ground Power Unit | GP1739 | 2015 | 300 |  |  | 300 | 300 | 2015 | Diesel | 0.44 | 4 | 797.5995
Ground Power Unit | GP1740 | 2015 | 300 |  |  | 300 | 300 | 2015 | Diesel | 0.44 | 4 | 797.5995
Ground Power Unit | GP1741 | 2015 | 300 |  |  | 300 | 300 | 2015 | Diesel | 0.44 | 4 | 797.5995
Ground Power Unit | GP1750 | 2015 | 300 |  |  | 300 | 300 | 2015 | Diesel | 0.44 | 4 | 797.5995
Ground Power Unit | GP1751 | 2015 | 300 |  |  | 300 | 300 | 2015 | Diesel | 0.44 | 4 | 797.5995
Ground Power Unit | GP1779 | 2016 | 300 |  |  | 300 | 300 | 2016 | Diesel | 0.44 | 4 | 797.5995
Ground Power Unit | GP1884 | 2018 | 300 |  |  | 300 | 300 | 2018 | Diesel | 0.44 | 4 | 797.5995
Ground Power Unit | GP1888 | 2018 | 300 |  |  | 300 | 300 | 2018 | Diesel | 0.44 | 4 | 797.5995
Ground Power Unit | GP1889 | 2018 | 300 |  |  | 300 | 300 | 2018 | Diesel | 0.44 | 4 | 797.5995
Ground Power Unit | GP1890 | 2018 | 300 |  |  | 300 | 300 | 2018 | Diesel | 0.44 | 4 | 797.5995
Ground Power Unit | GP2041 | 2019 | 300 |  |  | 300 | 300 | 2019 | Diesel | 0.44 | 4 | 797.5995
Air Conditioner | AC-1 | 2008 | 135 |  |  | 135 | 100 | 2008 | Diesel | 1.6 | 3 | 797.5995
Air Start | AS-2 | 2008 | 665 |  |  | 665 | 600 | 2008 | Diesel | 1.6 | 3 | 87.1642
Ground Power Unit | PU-9 | 2003 | 240 |  |  | 240 | 175 | 2003 | Diesel | 3 | 2 | 797.5995
Ground Power Unit | PU-10 | 2003 | 217 |  |  | 217 | 175 | 2003 | Diesel | 3 | 2 | 797.5995
Ground Power Unit | PU-12 | 2007 | 105 |  |  | 105 | 100 | 2007 | Diesel | 2 | 3 | 797.5995
Ground Power Unit | PU-13 | 2008 | 220 |  |  | 220 | 175 | 2008 | Diesel | 1.6 | 3 | 797.5995
Ground Power Unit | PU-14 | 2008 | 302 |  |  | 302 | 300 | 2008 | Diesel | 1.6 | 3 | 797.5995
Ground Power Unit | PU-15 | 2008 | 302 |  |  | 302 | 300 | 2008 | Diesel | 1.6 | 3 | 797.5995
Ground Power Unit | PU-16 | 2010 | 220 |  |  | 220 | 175 | 2010 | Diesel | 0.6 | 3 | 797.5995
Air Start | A017240 | 2008 | 300 |  |  | 300 | 300 | 2008 | Diesel | 1.6 | 3 | 87.1642
Ground Power Unit | PU-5233 | 2008 | 100 |  |  | 100 | 100 | 2008 | Diesel | 1.6 | 3 | 797.5995

## EMFAC2017-PassengerMetrics
EMFAC2017 (v1.0.2) Emissions Inventory
Region Type: Sub-Area
Region: Los Angeles (SC)
Calendar Year: 2020
Season: Annual; Model Year: Aggregated; Speed: Aggregated | [7 empty] | 2015 GSE Fleet-NOx (tpy): |  |  | 667.9247 | Assuming current year activity & equipment mix with 2015 factor
Vehicle Classification: EMFAC2011 Categories | [7 empty] | Fleet-wide NOx+HC factor of: |  |  | 3.33 | g/bhp-hr
|  |  |  | count | miles/day | ton/day | tons/year/veh | Current GSE Fleet-NOx (tpy): |  |  | 179.971
Region | Calendar Year | Vehicle Category | Fuel | Population | VMT | NOx_TOTEX | NOx | Fleet-wide NOx+HC factor of: |  |  | 1.5151 | g/bhp-hr
Los Angeles (SC) | 2020 | LDA | GAS | 3866064.1884 | 150964604.6106 | 13.2939 | 0.001256
Los Angeles (SC) | 2020 | LDA | DSL | 30352.0566 | 1219039.0234 | 0.15417 | 0.0018552 | Passenger Car Equivalent NOx Reduction Since Program Inception
Los Angeles (SC) | 2020 | LDA | ELEC | 56582.8063 | 2228699.1398 | 0 | 0 | 392694.663 | Passenger Cars
Los Angeles (SC) | 2020 | LDA | Aggregate | 3952999.0512 | 154412342.7738 | 13.4481 | 0.0012426
Note that the presented 2018 fleet-wide NOx+HC factor was based on the emission factors established for the GSE policy.
When using OFFROAD2017 and EMFAC2017 to determine off- and on-road emissions, the fleet-wide Nox+HC factor is typically lower.
NOx+HC factor utilizing OFFROAD & EMFAC factors
[8 empty] | 0.89726 | g/bhp-hr
[8 empty] | Fleet-Wide Nox+HC factors by year | [7 empty] | Fleet-Wide % Electric GSE by year
[8 empty] | 2006 | 2013 | 2015 | 2016 | 2017 | 2018 | 2019 | 2020 | 2006 | 2013 | 2015 | 2016 | 2017 | 2018 | 2019 | 2020
[8 empty] | 6.45 | 4.83 | 3.33 | 2.62 | 2.24 | 1.94 | 1.56 | 1.52 | 24% | 32% | 36% | 41% | 39% | 35% | 34% | 31.5%

## 2020LAX-Inventory
GSE Category Lookup | Lookup GSE Category | Engine Model Year | 2020 | Designated Emergency Use | Designated Low Use | On-Road Engine | Fuel Type | Lookup Fuel Type | User Entered (or default) Horsepower | OFFROAD2017 Horsepower Bin | Count | Annual Activity (hours) | Activity to Date (hours) | Diesel Fuel Consumption (gal/hr) | Off-Road NOX_EF (g/bhp-hr) | Off-Road PM_EF (g/bhp-hr) | Off-Road ROG_EF (g/bhp-hr) | Off-Road CO_EF (g/bhp-hr) | Off-Road SO2_EF (g/bhp-hr) | Off-Road PM2.5_EF (g/bhp-hr) | On-Road NOX_EF (g/bhp-hr) | On-Road PM_EF (g/bhp-hr) | On-Road ROG_EF (g/bhp-hr) | On-Road CO_EF (g/bhp-hr) | On-Road SO2_EF (g/bhp-hr) | On-Road PM2.5_EF (g/bhp-hr) | ERROR CHECK | NOX (lb/yr) | PM10 (lb/yr) | ROG (lb/yr) | CO (lb/yr) | SO2 (lb/yr) | PM2.5 (lb/yr) | CO2 (lb/yr) |  | Total NOX (tpy) | Total PM10 (tpy) | Total ROG (tpy) | Total CO (tpy) | Total SO2 (tpy) | Total PM2.5 (tpy) | CO2 (MTpy)
Baggage Tractor | OFF - AirGrSupp - Baggage Tug | 1991 | 1991 | No | No | Yes | Gasoline | Gasoline | 100 | NA | 1 | 724.5194 | 12000 | [7 empty] | 0.31484 | 0.00097785 | 0.033149 | 0.46456 | 0.00026233 | 0.00041601 |  | 50.2895 | 0.15619 | 5.2949 | 74.204 | 0.041901 | 0.066449 | 6246.3733 |  | 179.971 | 4.3353 | 24.3973 | 1618.6272 | 0.29589 | 3.7109 | 50674.6142 | CO2 Calculations
Baggage Tractor | OFF - AirGrSupp - Baggage Tug | 1990 | 1990 | No | No | Yes | Gasoline | Gasoline | 100 | NA | 1 | 724.5194 | 12000 | [7 empty] | 0.067683 | 0.00085058 | 0.037867 | 0.411 | 0.00022847 | 0.00036238 |  | 10.811 | 0.13586 | 6.0485 | 65.6489 | 0.036494 | 0.057882 | 5440.3294
Service Truck | AirGrSupp - Other GSE | 2004 | 2004 | No | No | Yes | Diesel | Diesel | 200 | NA | 1 | 882.7477 | 11475.7205 | 3.3267 | [6 empty] | 0.038038 | 0.00086109 | 0.0010905 | 0.0082454 | 3.2723e-05 | 0.00049452 |  | 14.8052 | 0.33516 | 0.42444 | 3.2093 | 0.012737 | 0.19248 | 66100.4922 | Air Conditioner | 1.9184 | 0.087545 | 0.18351 | 2.0447 | 0.0085384 | 0.080541 | 2080.8552 | Fuel | Sulfur Content per Gallon |  | Sulfur Content per Gallon |  | CO2 per Gallon |  | Heating Content
Service Truck | OFF - AirGrSupp - Service Truck | 2008 | 2008 | No | No | No | Gasoline | Gasoline | 200 | 300 | 1 | 882.7477 | 7944.7296 |  | 0.56823 | 0.010809 | 0.10081 | 6.7626 | 0.0014978 | 0.0081669 | [7 empty] | 221.1676 | 4.2072 | 39.2376 | 2632.1778 | 0.58299 | 3.1788 | 86908.9367 | Air Start | 1.3497 | 0.067868 | 0.21066 | 1.3037 | 0.0030548 | 0.062323 | 312.408 | LPG/Propane | Negligible |  | 0% | by weight | 12.5223 | lb / gallon | 0.092 | mmBtu per gallon
Generator | OFF - AirGrSupp - Generator | 2015 | 2015 | No | No | No | Gasoline | Gasoline | 13 | 100 | 1 | 913.0415 | 1826.0831 |  | 2.224 | 0.042155 | 0.37661 | 34.9026 | 0.0049918 | 0.031851 | [7 empty] | 58.1962 | 1.1031 | 9.855 | 913.3254 | 0.13062 | 0.83346 | 19472.7092 | Aircraft Tractor | 12.9942 | 0.62924 | 1.4452 | 18.8796 | 0.029129 | 0.57687 | 1898.4064 | Gasoline | 10 | ppm | 0.001% | by weight | 19.3566 | lb / gallon | 0.125 | mmBtu per gallon
Generator | OFF - AirGrSupp - Generator | 2019 | 2019 | No | No | No | Gasoline | Gasoline | 13 | 100 | 1 | 913.0415 | 0 |  | 1.7686 | 0.042097 | 0.25171 | 16.8014 | 0.0049849 | 0.031807 | [7 empty] | 46.2795 | 1.1016 | 6.5866 | 439.6577 | 0.13044 | 0.83231 | 19445.8032 | Baggage Tractor | 59.685 | 1.3019 | 6.1451 | 606.1894 | 0.082754 | 1.1101 | 10694.6003 | DIESEL | 15 | ppm | 0.0015% | by weight | 22.5092 | lb / gallon | 0.138 | mmBtu per gallon
Generator | OFF - AirGrSupp - Generator | 2019 | 2019 | No | No | No | Gasoline | Gasoline | 13 | 100 | 1 | 913.0415 | 0 |  | 1.7686 | 0.042097 | 0.25171 | 16.8014 | 0.0049849 | 0.031807 | [7 empty] | 46.2795 | 1.1016 | 6.5866 | 439.6577 | 0.13044 | 0.83231 | 19445.8032 | Belt Loader | 9.9697 | 0.36711 | 1.4904 | 111.2618 | 0.020946 | 0.31582 | 2724.0819 | Electric | 0 |  | 0% | by weight | 0 | lb / gallon | 0 | mmBtu per gallon
Generator | OFF - AirGrSupp - Generator | 2019 | 2019 | No | No | No | Gasoline | Gasoline | 13 | 100 | 1 | 913.0415 | 0 |  | 1.7686 | 0.042097 | 0.25171 | 16.8014 | 0.0049849 | 0.031807 | [7 empty] | 46.2795 | 1.1016 | 6.5866 | 439.6577 | 0.13044 | 0.83231 | 19445.8032 | Bobtail | 3.2386 | 0.073604 | 0.48396 | 40.4165 | 0.011058 | 0.051257 | 1610.6699 | https://www.epa.gov/gasoline-standards/gasoline-sulfur
Lift | OFF - AirGrSupp - Lift | 2015 | NA | No | No | No | Electric | NA | 113.6 | NA | 1 | 409.8854 | 819.7707 | [14 empty] | 0 | 0 | 0 | 0 | 0 | 0 | 0 | Cargo Loader | 7.802 | 0.39641 | 0.68898 | 8.7252 | 0.01417 | 0.3647 | 1549.6004 | https://www.epa.gov/sites/production/files/2018-03/documents/emission-factors_mar_2018_0.pdf
Lift | OFF - AirGrSupp - Lift | 2007 | NA | No | No | No | Electric | NA | 113.6 | NA | 1 | 409.8854 | 4098.8536 | [14 empty] | 0 | 0 | 0 | 0 | 0 | 0 | 0 | Cargo Tractor | 32.8289 | 0.31172 | 7.3906 | 484.1506 | 0.034744 | 0.23942 | 4733.3983
Lift | OFF - AirGrSupp - Lift | 2007 | NA | No | No | No | Electric | NA | 113.6 | NA | 1 | 409.8854 | 4098.8536 | [14 empty] | 0 | 0 | 0 | 0 | 0 | 0 | 0 | Cart | 0.11571 | 0.0057097 | 0.10848 | 6.6276 | 0.00037845 | 0.0043338 | 48.3089
Lift | OFF - AirGrSupp - Lift | 2003 | NA | No | No | No | Electric | NA | 113.6 | NA | 1 | 409.8854 | 5738.395 | [14 empty] | 0 | 0 | 0 | 0 | 0 | 0 | 0 | Catering Truck | 11.6164 | 0.21847 | 1.3074 | 95.3414 | 0.024245 | 0.15814 | 8167.1999
Lift | OFF - AirGrSupp - Lift | 2019 | NA | No | No | No | Electric | NA | 113.6 | NA | 1 | 409.8854 | 0 | [14 empty] | 0 | 0 | 0 | 0 | 0 | 0 | 0 | Forklift | 8.2865 | 0.068051 | 0.54189 | 72.2735 | 0.0050435 | 0.058859 | 1057.2558
Baggage Tractor | OFF - AirGrSupp - Baggage Tug | 2011 | 2011 | No | Yes | No | LPG/Propane | Nat Gas | 75 | 100 | 1 | 200 | 1200 |  | 1.7099 | 0 | 0 | 16.9744 | 0 | 0 | [7 empty] | 56.5455 | 0 | 0 | 561.3313 | 0 | 0 | 247.0815 | Fuel Truck | 0.29654 | 0.011595 | 0.034032 | 0.30111 | 0.00049783 | 0.010454 | 92.3212
Lavatory Cart | OFF - AirGrSupp - Lav Cart | 2015 | 2015 | No | Yes | No | Gasoline | Gasoline | 5 | 25 | 1 | 200 | 400 |  | 1.7238 | 0.10568 | 2.0245 | 124.2418 | 0.0059906 | 0.079845 | [7 empty] | 3.8002 | 0.23298 | 4.4632 | 273.9063 | 0.013207 | 0.17603 | 1968.8242 | Generator | 0.098517 | 0.0022039 | 0.014807 | 1.1161 | 0.00026098 | 0.0016652 | 35.2941
Lavatory Cart | OFF - AirGrSupp - Lav Cart | 2019 | 2019 | No | Yes | No | Gasoline | Gasoline | 4 | 25 | 1 | 200 | 0 |  | 1.4839 | 0.090903 | 1.7253 | 128.2467 | 0.0061837 | 0.068682 | [7 empty] | 2.6171 | 0.16033 | 3.0429 | 226.1885 | 0.010906 | 0.12114 | 1625.8307 | Ground Power Unit | 9.0651 | 0.40179 | 0.98675 | 10.0743 | 0.02509 | 0.36965 | 8666.1706
Cart | OFF - AirGrSupp - Cart | 2019 | 2019 | No | Yes | No | Gasoline | Gasoline | 4 | 25 | 1 | 200 | 0 |  | 1.4645 | 0.089713 | 1.7027 | 126.568 | 0.0061027 | 0.067783 | [7 empty] | 2.5829 | 0.15823 | 3.0031 | 223.2278 | 0.010763 | 0.11955 | 1604.5486 | Hydrant Truck | 7.8358 | 0.15597 | 1.228 | 90.5177 | 0.018223 | 0.11721 | 3814.8241
Baggage Tractor | OFF - AirGrSupp - Baggage Tug | 2013 | NA | No | No | No | Electric | NA | 40 | NA | 1 | 724.5194 | 2898.0775 | [14 empty] | 0 | 0 | 0 | 0 | 0 | 0 | 0 | Lavatory Cart | 0.017373 | 0.0010649 | 0.02037 | 1.2927 | 6.233e-05 | 0.00080462 | 8.4294
Baggage Tractor | OFF - AirGrSupp - Baggage Tug | 2013 | NA | No | No | No | Electric | NA | 40 | NA | 1 | 724.5194 | 2898.0775 | [14 empty] | 0 | 0 | 0 | 0 | 0 | 0 | 0 | Lavatory Truck | 2.2323 | 0.042659 | 0.35995 | 21.7635 | 0.0054521 | 0.030309 | 1247.3559
Baggage Tractor | OFF - AirGrSupp - Baggage Tug | 2013 | NA | No | No | No | Electric | NA | 40 | NA | 1 | 724.5194 | 2898.0775 | [14 empty] | 0 | 0 | 0 | 0 | 0 | 0 | 0 | Lift | 7.4253 | 0.15164 | 1.2326 | 32.3714 | 0.0075949 | 0.13218 | 989.5325
Baggage Tractor | OFF - AirGrSupp - Baggage Tug | 2017 | 2017 | No | No | No | Gasoline | Gasoline | 84 | 100 | 1 | 724.5194 | 0 |  | 1.3996 | 0.029721 | 0.21921 | 17.8886 | 0.0041184 | 0.022456 | [7 empty] | 187.7836 | 3.9878 | 29.4125 | 2400.1535 | 0.55258 | 3.013 | 82375.9459 | Passenger Stand | 0.18872 | 0.0036496 | 0.020253 | 0.93776 | 0.00033229 | 0.0029771 | 44.5687
Baggage Tractor | OFF - AirGrSupp - Baggage Tug | 2018 | 2018 | No | No | No | LPG/Propane | Nat Gas | 72 | 100 | 1 | 724.5194 | 0 |  | 1.1214 | 0 | 0 | 12.6872 | 0 | 0 | [7 empty] | 128.9719 | 0 | 0 | 1459.0877 | 0 | 0 | 8646.6701 | Service Truck | 1.7041 | 0.027069 | 0.2952 | 6.0762 | 0.0027351 | 0.015751 | 705.6542
Baggage Tractor | OFF - AirGrSupp - Baggage Tug | 2018 | 2018 | No | No | No | LPG/Propane | Nat Gas | 72 | 100 | 1 | 724.5194 | 0 |  | 1.1214 | 0 | 0 | 12.6872 | 0 | 0 | [7 empty] | 128.9719 | 0 | 0 | 1459.0877 | 0 | 0 | 8646.6701 | Sweeper | 0.85835 | 0.002601 | 0.16404 | 3.5816 | 0.00057215 | 0.0020858 | 56.9267
Baggage Tractor | OFF - AirGrSupp - Baggage Tug | 2018 | 2018 | No | No | No | LPG/Propane | Nat Gas | 72 | 100 | 1 | 724.5194 | 0 |  | 1.1214 | 0 | 0 | 12.6872 | 0 | 0 | [7 empty] | 128.9719 | 0 | 0 | 1459.0877 | 0 | 0 | 8646.6701 | Water Truck | 0.44367 | 0.0073941 | 0.045077 | 3.3806 | 0.0010112 | 0.0054902 | 136.7517
Baggage Tractor | OFF - AirGrSupp - Baggage Tug | 2018 | 2018 | No | No | No | LPG/Propane | Nat Gas | 72 | 100 | 1 | 724.5194 | 0 |  | 1.1214 | 0 | 0 | 12.6872 | 0 | 0 | [7 empty] | 128.9719 | 0 | 0 | 1459.0877 | 0 | 0 | 8646.6701
Baggage Tractor | OFF - AirGrSupp - Baggage Tug | 2018 | 2018 | No | No | No | LPG/Propane | Nat Gas | 72 | 100 | 1 | 724.5194 | 0 |  | 1.1214 | 0 | 0 | 12.6872 | 0 | 0 | [7 empty] | 128.9719 | 0 | 0 | 1459.0877 | 0 | 0 | 8646.6701
Baggage Tractor | OFF - AirGrSupp - Baggage Tug | 2018 | 2018 | No | No | No | LPG/Propane | Nat Gas | 72 | 100 | 1 | 724.5194 | 0 |  | 1.1214 | 0 | 0 | 12.6872 | 0 | 0 | [7 empty] | 128.9719 | 0 | 0 | 1459.0877 | 0 | 0 | 8646.6701
Baggage Tractor | OFF - AirGrSupp - Baggage Tug | 2016 | 2016 | No | No | No | LPG/Propane | Nat Gas | 76 | 100 | 1 | 724.5194 | 724.5194 |  | 1.2899 | 0 | 0 | 13.9158 | 0 | 0 | [7 empty] | 156.5876 | 0 | 0 | 1689.3011 | 0 | 0 | 8646.6701
Baggage Tractor | OFF - AirGrSupp - Baggage Tug | 2016 | 2016 | No | No | No | LPG/Propane | Nat Gas | 76 | 100 | 1 | 724.5194 | 724.5194 |  | 1.2899 | 0 | 0 | 13.9158 | 0 | 0 | [7 empty] | 156.5876 | 0 | 0 | 1689.3011 | 0 | 0 | 8646.6701
Baggage Tractor | OFF - AirGrSupp - Baggage Tug | 2016 | 2016 | No | No | No | LPG/Propane | Nat Gas | 76 | 100 | 1 | 724.5194 | 724.5194 |  | 1.2899 | 0 | 0 | 13.9158 | 0 | 0 | [7 empty] | 156.5876 | 0 | 0 | 1689.3011 | 0 | 0 | 8646.6701
Baggage Tractor | OFF - AirGrSupp - Baggage Tug | 2016 | 2016 | No | No | No | LPG/Propane | Nat Gas | 76 | 100 | 1 | 724.5194 | 724.5194 |  | 1.2899 | 0 | 0 | 13.9158 | 0 | 0 | [7 empty] | 156.5876 | 0 | 0 | 1689.3011 | 0 | 0 | 8646.6701
Baggage Tractor | OFF - AirGrSupp - Baggage Tug | 2016 | 2016 | No | No | No | LPG/Propane | Nat Gas | 76 | 100 | 1 | 724.5194 | 724.5194 |  | 1.2899 | 0 | 0 | 13.9158 | 0 | 0 | [7 empty] | 156.5876 | 0 | 0 | 1689.3011 | 0 | 0 | 8646.6701
Baggage Tractor | OFF - AirGrSupp - Baggage Tug | 2016 | 2016 | No | No | No | LPG/Propane | Nat Gas | 76 | 100 | 1 | 724.5194 | 724.5194 |  | 1.2899 | 0 | 0 | 13.9158 | 0 | 0 | [7 empty] | 156.5876 | 0 | 0 | 1689.3011 | 0 | 0 | 8646.6701
Baggage Tractor | OFF - AirGrSupp - Baggage Tug | 2016 | 2016 | No | No | No | LPG/Propane | Nat Gas | 76 | 100 | 1 | 724.5194 | 724.5194 |  | 1.2899 | 0 | 0 | 13.9158 | 0 | 0 | [7 empty] | 156.5876 | 0 | 0 | 1689.3011 | 0 | 0 | 8646.6701
Baggage Tractor | OFF - AirGrSupp - Baggage Tug | 2016 | 2016 | No | No | No | LPG/Propane | Nat Gas | 76 | 100 | 1 | 724.5194 | 724.5194 |  | 1.2899 | 0 | 0 | 13.9158 | 0 | 0 | [7 empty] | 156.5876 | 0 | 0 | 1689.3011 | 0 | 0 | 8646.6701
Baggage Tractor | OFF - AirGrSupp - Baggage Tug | 2016 | 2016 | No | No | No | LPG/Propane | Nat Gas | 76 | 100 | 1 | 724.5194 | 724.5194 |  | 1.2899 | 0 | 0 | 13.9158 | 0 | 0 | [7 empty] | 156.5876 | 0 | 0 | 1689.3011 | 0 | 0 | 8646.6701
Baggage Tractor | OFF - AirGrSupp - Baggage Tug | 2016 | 2016 | No | No | No | LPG/Propane | Nat Gas | 76 | 100 | 1 | 724.5194 | 724.5194 |  | 1.2899 | 0 | 0 | 13.9158 | 0 | 0 | [7 empty] | 156.5876 | 0 | 0 | 1689.3011 | 0 | 0 | 8646.6701
Baggage Tractor | OFF - AirGrSupp - Baggage Tug | 2016 | 2016 | No | No | No | LPG/Propane | Nat Gas | 76 | 100 | 1 | 724.5194 | 724.5194 |  | 1.2899 | 0 | 0 | 13.9158 | 0 | 0 | [7 empty] | 156.5876 | 0 | 0 | 1689.3011 | 0 | 0 | 8646.6701
Baggage Tractor | OFF - AirGrSupp - Baggage Tug | 2016 | 2016 | No | No | No | LPG/Propane | Nat Gas | 76 | 100 | 1 | 724.5194 | 724.5194 |  | 1.2899 | 0 | 0 | 13.9158 | 0 | 0 | [7 empty] | 156.5876 | 0 | 0 | 1689.3011 | 0 | 0 | 8646.6701
Baggage Tractor | OFF - AirGrSupp - Baggage Tug | 2016 | 2016 | No | No | No | LPG/Propane | Nat Gas | 76 | 100 | 1 | 724.5194 | 724.5194 |  | 1.2899 | 0 | 0 | 13.9158 | 0 | 0 | [7 empty] | 156.5876 | 0 | 0 | 1689.3011 | 0 | 0 | 8646.6701
Baggage Tractor | OFF - AirGrSupp - Baggage Tug | 2016 | 2016 | No | No | No | LPG/Propane | Nat Gas | 76 | 100 | 1 | 724.5194 | 724.5194 |  | 1.2899 | 0 | 0 | 13.9158 | 0 | 0 | [7 empty] | 156.5876 | 0 | 0 | 1689.3011 | 0 | 0 | 8646.6701
Baggage Tractor | OFF - AirGrSupp - Baggage Tug | 2007 | NA | No | No | No | Electric | NA | 92.5 | NA | 1 | 724.5194 | 7245.1937 | [14 empty] | 0 | 0 | 0 | 0 | 0 | 0 | 0
Baggage Tractor | OFF - AirGrSupp - Baggage Tug | 2007 | NA | No | No | No | Electric | NA | 92.5 | NA | 1 | 724.5194 | 7245.1937 | [14 empty] | 0 | 0 | 0 | 0 | 0 | 0 | 0
Baggage Tractor | OFF - AirGrSupp - Baggage Tug | 2007 | NA | No | No | No | Electric | NA | 92.5 | NA | 1 | 724.5194 | 7245.1937 | [14 empty] | 0 | 0 | 0 | 0 | 0 | 0 | 0
Baggage Tractor | OFF - AirGrSupp - Baggage Tug | 2007 | NA | No | No | No | Electric | NA | 92.5 | NA | 1 | 724.5194 | 7245.1937 | [14 empty] | 0 | 0 | 0 | 0 | 0 | 0 | 0
Baggage Tractor | OFF - AirGrSupp - Baggage Tug | 2007 | NA | No | No | No | Electric | NA | 92.5 | NA | 1 | 724.5194 | 7245.1937 | [14 empty] | 0 | 0 | 0 | 0 | 0 | 0 | 0
Baggage Tractor | OFF - AirGrSupp - Baggage Tug | 2007 | NA | No | No | No | Electric | NA | 92.5 | NA | 1 | 724.5194 | 7245.1937 | [14 empty] | 0 | 0 | 0 | 0 | 0 | 0 | 0
Baggage Tractor | OFF - AirGrSupp - Baggage Tug | 2011 | NA | No | No | No | Electric | NA | 92.5 | NA | 1 | 724.5194 | 4347.1162 | [14 empty] | 0 | 0 | 0 | 0 | 0 | 0 | 0
Baggage Tractor | OFF - AirGrSupp - Baggage Tug | 2011 | NA | No | No | No | Electric | NA | 92.5 | NA | 1 | 724.5194 | 4347.1162 | [14 empty] | 0 | 0 | 0 | 0 | 0 | 0 | 0
Baggage Tractor | OFF - AirGrSupp - Baggage Tug | 2011 | NA | No | No | No | Electric | NA | 92.5 | NA | 1 | 724.5194 | 4347.1162 | [14 empty] | 0 | 0 | 0 | 0 | 0 | 0 | 0
Baggage Tractor | OFF - AirGrSupp - Baggage Tug | 2011 | NA | No | No | No | Electric | NA | 92.5 | NA | 1 | 724.5194 | 4347.1162 | [14 empty] | 0 | 0 | 0 | 0 | 0 | 0 | 0
Belt Loader | OFF - AirGrSupp - Belt Loader | 2017 | 2017 | No | No | No | Gasoline | Gasoline | 75 | 100 | 1 | 506.4669 | 0 |  | 1.2505 | 0.02702 | 0.19327 | 15.3961 | 0.0037441 | 0.020415 | [7 empty] | 104.7166 | 2.2627 | 16.185 | 1289.311 | 0.31354 | 1.7096 | 46740.7817
Belt Loader | OFF - AirGrSupp - Belt Loader | 2017 | 2017 | No | No | No | Gasoline | Gasoline | 75 | 100 | 1 | 506.4669 | 0 |  | 1.2505 | 0.02702 | 0.19327 | 15.3961 | 0.0037441 | 0.020415 | [7 empty] | 104.7166 | 2.2627 | 16.185 | 1289.311 | 0.31354 | 1.7096 | 46740.7817
Forklift | OFF - AirGrSupp - Forklift | 2008 | NA | No | No | No | Electric | NA | 79.6 | NA | 1 | 373.9013 | 3365.1119 | [14 empty] | 0 | 0 | 0 | 0 | 0 | 0 | 0
Forklift | OFF - AirGrSupp - Forklift | 2008 | NA | No | No | No | Electric | NA | 79.6 | NA | 1 | 373.9013 | 3365.1119 | [14 empty] | 0 | 0 | 0 | 0 | 0 | 0 | 0
Lavatory Truck | OFF - AirGrSupp - Lav Truck | 2015 | 2015 | No | No | No | Gasoline | Gasoline | 297 | 175 | 1 | 1158.4688 | 2316.9376 |  | 0.65452 | 0.013506 | 0.096786 | 7.6475 | 0.0018715 | 0.010204 | [7 empty] | 496.4739 | 10.2446 | 73.4157 | 5800.8865 | 1.4196 | 7.7404 | 211624.1873
Lavatory Truck | OFF - AirGrSupp - Lav Truck | 2016 | 2016 | No | No | No | Gasoline | Gasoline | 297 | 175 | 1 | 1158.4688 | 1158.4688 |  | 0.63547 | 0.013505 | 0.08691 | 7.3645 | 0.0018714 | 0.010204 | [7 empty] | 482.0289 | 10.244 | 65.9241 | 5586.198 | 1.4195 | 7.7399 | 211612.9126
Lift | OFF - AirGrSupp - Lift | 2012 | NA | No | No | No | Electric | NA | 113.6 | NA | 1 | 409.8854 | 2049.4268 | [14 empty] | 0 | 0 | 0 | 0 | 0 | 0 | 0
Lift | OFF - AirGrSupp - Lift | 2014 | NA | No | No | No | Electric | NA | 113.6 | NA | 1 | 409.8854 | 1229.6561 | [14 empty] | 0 | 0 | 0 | 0 | 0 | 0 | 0
Lift | AirGrSupp - Lift | 2009 | 2009 | No | No | No | Diesel | Diesel | 87 | 100 | 1 | 409.8854 | 3279.0828 | 1.6562 | 0.97466 | 0.05745 | 0.062607 | 1.1477 | 0.0016368 | 0.052854 | [7 empty] | 76.6246 | 4.5166 | 4.9219 | 90.2284 | 0.12868 | 4.1552 | 15280.2731
Lift | AirGrSupp - Lift | 2016 | 2016 | No | No | No | Diesel | Diesel | 49 | 75 | 1 | 409.8854 | 409.8854 | 1.6562 | 0.45679 | 0.003425 | 0.030144 | 1.0753 | 0.0016376 | 0.003151 | [7 empty] | 20.2261 | 0.15165 | 1.3347 | 47.6129 | 0.072512 | 0.13952 | 15280.2731
Lift | OFF - AirGrSupp - Lift | 1970 | 1989 | No | No | No | Gasoline | Gasoline | 150 | 100 | 1 | 409.8854 | 12000 |  | 5.4163 | 0.023676 | 2.1085 | 31.0125 | 0.0032807 | 0.017888 | [7 empty] | 734.1615 | 3.2092 | 285.7939 | 4203.6295 | 0.44469 | 2.4247 | 66292.1921
Lift | OFF - AirGrSupp - Lift | 2019 | NA | No | No | No | Electric | NA | 113.6 | NA | 1 | 409.8854 | 0 | [14 empty] | 0 | 0 | 0 | 0 | 0 | 0 | 0
Lift | OFF - AirGrSupp - Lift | 2009 | NA | No | No | No | Electric | NA | 113.6 | NA | 1 | 409.8854 | 3279.0828 | [14 empty] | 0 | 0 | 0 | 0 | 0 | 0 | 0
Lift | OFF - AirGrSupp - Lift | 2015 | NA | No | No | No | Electric | NA | 113.6 | NA | 1 | 409.8854 | 819.7707 | [14 empty] | 0 | 0 | 0 | 0 | 0 | 0 | 0
Aircraft Tractor | AirGrSupp - A/C Tug Narrow Body | 1999 | 1999 | No | No | No | Diesel | Diesel | 87 | 100 | 1 | 325.2496 | 5854.4936 | 3.6791 | 4.041 | 0.43792 | 0.60332 | 2.1963 | 0.0025999 | 0.40289 | [7 empty] | 252.0908 | 27.3193 | 37.637 | 137.0139 | 0.16219 | 25.1337 | 26935.4015
Aircraft Tractor | AirGrSupp - A/C Tug Narrow Body | 2001 | 2001 | No | No | No | Diesel | Diesel | 87 | 175 | 1 | 325.2496 | 5203.9943 | 3.6791 | 3.9921 | 0.37518 | 0.5423 | 2.0387 | 0.0026014 | 0.34517 | [7 empty] | 249.0438 | 23.4054 | 33.8304 | 127.1835 | 0.16229 | 21.5329 | 26935.4015
Aircraft Tractor | AirGrSupp - A/C Tug Narrow Body | 2018 | 2018 | No | No | No | Diesel | Diesel | 74 | 100 | 1 | 325.2496 | 0 | 3.6791 | 0.71951 | 0.0049916 | 0.039987 | 1.6728 | 0.0026139 | 0.0045923 | [7 empty] | 38.1783 | 0.26486 | 2.1218 | 88.7628 | 0.1387 | 0.24368 | 26935.4015
Aircraft Tractor | AirGrSupp - A/C Tug Narrow Body | 2016 | 2016 | No | No | No | Diesel | Diesel | 74 | 100 | 1 | 325.2496 | 325.2496 | 3.6791 | 0.72524 | 0.0052769 | 0.044869 | 1.6989 | 0.0026138 | 0.0048548 | [7 empty] | 38.4829 | 0.28 | 2.3808 | 90.1468 | 0.13869 | 0.2576 | 26935.4015
Aircraft Tractor | AirGrSupp - A/C Tug Narrow Body | 2016 | 2016 | No | No | No | Diesel | Diesel | 74 | 100 | 1 | 325.2496 | 325.2496 | 3.6791 | 0.72524 | 0.0052769 | 0.044869 | 1.6989 | 0.0026138 | 0.0048548 | [7 empty] | 38.4829 | 0.28 | 2.3808 | 90.1468 | 0.13869 | 0.2576 | 26935.4015
Aircraft Tractor | AirGrSupp - A/C Tug Narrow Body | 2016 | 2016 | No | No | No | Diesel | Diesel | 74 | 100 | 1 | 325.2496 | 325.2496 | 3.6791 | 0.72524 | 0.0052769 | 0.044869 | 1.6989 | 0.0026138 | 0.0048548 | [7 empty] | 38.4829 | 0.28 | 2.3808 | 90.1468 | 0.13869 | 0.2576 | 26935.4015
Aircraft Tractor | AirGrSupp - A/C Tug Narrow Body | 2016 | 2016 | No | No | No | Diesel | Diesel | 74 | 100 | 1 | 325.2496 | 325.2496 | 3.6791 | 0.72524 | 0.0052769 | 0.044869 | 1.6989 | 0.0026138 | 0.0048548 | [7 empty] | 38.4829 | 0.28 | 2.3808 | 90.1468 | 0.13869 | 0.2576 | 26935.4015
Aircraft Tractor | AirGrSupp - A/C Tug Narrow Body | 2011 | 2011 | No | No | No | Diesel | Diesel | 89 | 75 | 1 | 325.2496 | 1951.4979 | 3.6791 | 1.5255 | 0.10304 | 0.081732 | 1.7641 | 0.0026129 | 0.094799 | [7 empty] | 97.3536 | 6.5759 | 5.2159 | 112.5813 | 0.16675 | 6.0499 | 26935.4015
Aircraft Tractor | AirGrSupp - A/C Tug Narrow Body | 2015 | 2015 | No | No | No | Diesel | Diesel | 300 | 300 | 1 | 325.2496 | 650.4993 | 3.6791 | 0.14054 | 0.0048723 | 0.033179 | 0.51219 | 0.0026141 | 0.0044825 | [7 empty] | 30.2315 | 1.0481 | 7.1374 | 110.1812 | 0.56233 | 0.96425 | 26935.4015
Aircraft Tractor | OFF - AirGrSupp - A/C Tug Narrow Body | 2017 | NA | No | No | No | Electric | NA | 200.4 | NA | 1 | 325.2496 | 0 | [14 empty] | 0 | 0 | 0 | 0 | 0 | 0 | 0
Aircraft Tractor | OFF - AirGrSupp - A/C Tug Narrow Body | 2017 | NA | No | No | No | Electric | NA | 200.4 | NA | 1 | 325.2496 | 0 | [14 empty] | 0 | 0 | 0 | 0 | 0 | 0 | 0
Aircraft Tractor | OFF - AirGrSupp - A/C Tug Narrow Body | 2018 | NA | No | No | No | Electric | NA | 200.4 | NA | 1 | 325.2496 | 0 | [14 empty] | 0 | 0 | 0 | 0 | 0 | 0 | 0
Aircraft Tractor | OFF - AirGrSupp - A/C Tug Narrow Body | 2018 | NA | No | No | No | Electric | NA | 200.4 | NA | 1 | 325.2496 | 0 | [14 empty] | 0 | 0 | 0 | 0 | 0 | 0 | 0
Aircraft Tractor | OFF - AirGrSupp - A/C Tug Narrow Body | 2019 | NA | No | No | No | Electric | NA | 58 | NA | 1 | 325.2496 | 0 | [14 empty] | 0 | 0 | 0 | 0 | 0 | 0 | 0
Aircraft Tractor | AirGrSupp - A/C Tug Narrow Body | 2019 | 2019 | No | No | No | Diesel | Diesel | 300 | 300 | 1 | 325.2496 | 0 | 3.6791 | 0.13825 | 0.0046665 | 0.026615 | 0.50061 | 0.0026142 | 0.0042932 | [7 empty] | 29.739 | 1.0038 | 5.7252 | 107.6893 | 0.56236 | 0.92353 | 26935.4015
Aircraft Tractor | AirGrSupp - A/C Tug Narrow Body | 2016 | 2016 | No | No | No | Diesel | Diesel | 236 | 175 | 1 | 325.2496 | 325.2496 | 3.6791 | 0.13996 | 0.0049066 | 0.031538 | 1.5037 | 0.0026141 | 0.004514 | [7 empty] | 23.6852 | 0.83031 | 5.337 | 254.4625 | 0.44237 | 0.76389 | 26935.4015
Aircraft Tractor | AirGrSupp - A/C Tug Narrow Body | 2016 | 2016 | No | No | No | Diesel | Diesel | 236 | 175 | 1 | 325.2496 | 325.2496 | 3.6791 | 0.13996 | 0.0049066 | 0.031538 | 1.5037 | 0.0026141 | 0.004514 | [7 empty] | 23.6852 | 0.83031 | 5.337 | 254.4625 | 0.44237 | 0.76389 | 26935.4015
Passenger Stand | AirGrSupp - Passenger Stand | 2016 | 2016 | No | No | No | Diesel | Diesel | 60 | 75 | 1 | 47.5215 | 47.5215 | 1.4543 | 0.52102 | 0.0033956 | 0.024886 | 1.2 | 0.0019115 | 0.0031239 | [7 empty] | 3.2751 | 0.021345 | 0.15643 | 7.5431 | 0.012016 | 0.019637 | 1555.6288
Lift | OFF - AirGrSupp - Lift | 2019 | 2019 | No | No | No | Gasoline | Gasoline | 383 | 100 | 1 | 409.8854 | 0 |  | 1.0471 | 0.027013 | 0.13755 | 7.3577 | 0.0037432 | 0.02041 | [7 empty] | 362.3998 | 9.3491 | 47.6048 | 2546.4596 | 1.2955 | 7.0638 | 193125.5291
Cart | OFF - AirGrSupp - Cart | 2017 | NA | No | No | No | Electric | NA | 55 | NA | 1 | 152.1546 | 0 | [14 empty] | 0 | 0 | 0 | 0 | 0 | 0 | 0
Cart | OFF - AirGrSupp - Cart | 2017 | NA | No | No | No | Electric | NA | 55 | NA | 1 | 152.1546 | 0 | [14 empty] | 0 | 0 | 0 | 0 | 0 | 0 | 0
Cart | OFF - AirGrSupp - Cart | 2017 | NA | No | No | No | Electric | NA | 55 | NA | 1 | 152.1546 | 0 | [14 empty] | 0 | 0 | 0 | 0 | 0 | 0 | 0
Cart | OFF - AirGrSupp - Cart | 2019 | NA | No | No | No | Electric | NA | 55 | NA | 1 | 152.1546 | 0 | [14 empty] | 0 | 0 | 0 | 0 | 0 | 0 | 0
Cart | OFF - AirGrSupp - Cart | 2019 | NA | No | No | No | Electric | NA | 55 | NA | 1 | 152.1546 | 0 | [14 empty] | 0 | 0 | 0 | 0 | 0 | 0 | 0
Cart | OFF - AirGrSupp - Cart | 2017 | NA | No | No | No | Electric | NA | 55 | NA | 1 | 152.1546 | 0 | [14 empty] | 0 | 0 | 0 | 0 | 0 | 0 | 0
Cart | OFF - AirGrSupp - Cart | 2019 | NA | No | No | No | Electric | NA | 55 | NA | 1 | 152.1546 | 0 | [14 empty] | 0 | 0 | 0 | 0 | 0 | 0 | 0
Aircraft Tractor | AirGrSupp - A/C Tug Narrow Body | 1999 | 1999 | No | No | No | Diesel | Diesel | 154 | 175 | 1 | 325.2496 | 5854.4936 | 3.6791 | 4.041 | 0.24104 | 0.41453 | 1.6991 | 0.0026046 | 0.22176 | [7 empty] | 446.2297 | 26.6176 | 45.7745 | 187.6282 | 0.28762 | 24.4882 | 26935.4015
Aircraft Tractor | AirGrSupp - A/C Tug Narrow Body | 1998 | 1998 | No | No | No | Diesel | Diesel | 87 | 175 | 1 | 325.2496 | 6179.7433 | 3.6791 | 4.0654 | 0.35916 | 0.52834 | 1.9976 | 0.0026018 | 0.33042 | [7 empty] | 253.6143 | 22.4054 | 32.9599 | 124.6192 | 0.16231 | 20.613 | 26935.4015
Lift | AirGrSupp - Lift | 2001 | 2001 | No | No | No | Diesel | Diesel | 82 | 100 | 1 | 409.8854 | 6558.1657 | 1.6562 | 2.6167 | 0.29161 | 0.39651 | 1.4255 | 0.0016502 | 0.26828 | [7 empty] | 193.8948 | 21.6076 | 29.3812 | 105.6311 | 0.12228 | 19.879 | 15280.2731
Lift | AirGrSupp - Lift | 2001 | 2001 | No | No | No | Diesel | Diesel | 82 | 100 | 1 | 409.8854 | 6558.1657 | 1.6562 | 2.6167 | 0.29161 | 0.39651 | 1.4255 | 0.0016502 | 0.26828 | [7 empty] | 193.8948 | 21.6076 | 29.3812 | 105.6311 | 0.12228 | 19.879 | 15280.2731
Lift | AirGrSupp - Lift | 2000 | 2000 | No | No | No | Diesel | Diesel | 82 | 100 | 1 | 409.8854 | 6968.0511 | 1.6562 | 2.6019 | 0.29293 | 0.39644 | 1.4187 | 0.0016285 | 0.26949 | [7 empty] | 192.8004 | 21.7057 | 29.3754 | 105.1263 | 0.12067 | 19.9692 | 15280.2731
Lift | AirGrSupp - Lift | 2000 | 2000 | No | No | No | Diesel | Diesel | 81 | 100 | 1 | 409.8854 | 6968.0511 | 1.6562 | 2.6019 | 0.29293 | 0.39644 | 1.4187 | 0.0016285 | 0.26949 | [7 empty] | 190.4492 | 21.441 | 29.0172 | 103.8443 | 0.1192 | 19.7257 | 15280.2731
Lift | AirGrSupp - Lift | 2000 | 2000 | No | No | No | Diesel | Diesel | 64 | 100 | 1 | 409.8854 | 6968.0511 | 1.6562 | 2.6019 | 0.29293 | 0.39644 | 1.4187 | 0.0016285 | 0.26949 | [7 empty] | 150.4784 | 16.941 | 22.9271 | 82.0498 | 0.094184 | 15.5857 | 15280.2731
Aircraft Tractor | AirGrSupp - A/C Tug Narrow Body | 1998 | 1998 | No | No | No | Diesel | Diesel | 87 | 175 | 1 | 325.2496 | 6179.7433 | 3.6791 | 4.0654 | 0.35916 | 0.52834 | 1.9976 | 0.0026018 | 0.33042 | [7 empty] | 253.6143 | 22.4054 | 32.9599 | 124.6192 | 0.16231 | 20.613 | 26935.4015
Aircraft Tractor | AirGrSupp - A/C Tug Narrow Body | 2000 | 2000 | No | No | No | Diesel | Diesel | 154 | 175 | 1 | 325.2496 | 5529.244 | 3.6791 | 4.0166 | 0.23749 | 0.41011 | 1.6876 | 0.0026047 | 0.21849 | [7 empty] | 443.533 | 26.225 | 45.2866 | 186.3587 | 0.28763 | 24.127 | 26935.4015
Aircraft Tractor | AirGrSupp - A/C Tug Narrow Body | 2001 | 2001 | No | No | No | Diesel | Diesel | 255 | 300 | 1 | 325.2496 | 5203.9943 | 3.6791 | 2.7376 | 0.068192 | 0.14337 | 0.55139 | 0.0026113 | 0.062736 | [7 empty] | 500.5652 | 12.4687 | 26.2146 | 100.8212 | 0.47748 | 11.4712 | 26935.4015
Aircraft Tractor | AirGrSupp - A/C Tug Narrow Body | 2012 | 2012 | No | No | No | Diesel | Diesel | 443 | 300 | 1 | 325.2496 | 1626.2482 | 3.6791 | 0.71463 | 0.0050266 | 0.055768 | 0.52275 | 0.0026135 | 0.0046245 | [7 empty] | 227.0039 | 1.5967 | 17.7148 | 166.0528 | 0.83019 | 1.469 | 26935.4015
Aircraft Tractor | AirGrSupp - A/C Tug Narrow Body | 2005 | 2005 | No | No | No | Diesel | Diesel | 402 | 100 | 1 | 325.2496 | 3902.9957 | 3.6791 | 2.8558 | 0.16796 | 0.19619 | 1.8965 | 0.00261 | 0.15452 | [7 empty] | 823.1908 | 48.4149 | 56.5542 | 546.6728 | 0.75235 | 44.5417 | 26935.4015
Cargo Loader | AirGrSupp - Cargo Loader | 2007 | 2007 | No | Yes | No | Diesel | Diesel | 68 | 100 | 1 | 200 | 2000 | 0.32681 | 1.7355 | 0.093101 | 0.10371 | 1.203 | 0.001633 | 0.085653 | [7 empty] | 52.0365 | 2.7914 | 3.1095 | 36.0701 | 0.048961 | 2.5681 | 1471.2337
Cargo Loader | AirGrSupp - Cargo Loader | 2007 | 2007 | No | No | No | Diesel | Diesel | 68 | 100 | 1 | 466.1734 | 4661.7335 | 2.0313 | 1.7355 | 0.093101 | 0.10371 | 1.203 | 0.001633 | 0.085653 | [7 empty] | 121.2902 | 6.5065 | 7.2478 | 84.0745 | 0.11412 | 5.986 | 21314.9982
Cargo Loader | AirGrSupp - Cargo Loader | 2007 | 2007 | No | Yes | No | Diesel | Diesel | 68 | 100 | 1 | 200 | 2000 | 0.32681 | 1.7355 | 0.093101 | 0.10371 | 1.203 | 0.001633 | 0.085653 | [7 empty] | 52.0365 | 2.7914 | 3.1095 | 36.0701 | 0.048961 | 2.5681 | 1471.2337
Cargo Loader | AirGrSupp - Cargo Loader | 2007 | 2007 | No | Yes | No | Diesel | Diesel | 68 | 100 | 1 | 200 | 2000 | 0.32681 | 1.7355 | 0.093101 | 0.10371 | 1.203 | 0.001633 | 0.085653 | [7 empty] | 52.0365 | 2.7914 | 3.1095 | 36.0701 | 0.048961 | 2.5681 | 1471.2337
Cargo Loader | AirGrSupp - Cargo Loader | 2007 | 2007 | No | No | No | Diesel | Diesel | 68 | 100 | 1 | 466.1734 | 4661.7335 | 2.0313 | 1.7355 | 0.093101 | 0.10371 | 1.203 | 0.001633 | 0.085653 | [7 empty] | 121.2902 | 6.5065 | 7.2478 | 84.0745 | 0.11412 | 5.986 | 21314.9982
Forklift | AirGrSupp - Forklift | 1969 | 1969 | No | Yes | No | Diesel | Diesel | 167 | 175 | 1 | 200 | 9600 | 0.22639 | 3.3334 | 0.20804 | 0.35842 | 1.1606 | 0.00096932 | 0.1914 | [7 empty] | 245.4555 | 15.3188 | 26.3923 | 85.4588 | 0.071375 | 14.0933 | 1019.1557
Aircraft Tractor | AirGrSupp - A/C Tug Narrow Body | 2012 | 2012 | No | No | No | Diesel | Diesel | 443 | 300 | 1 | 325.2496 | 1626.2482 | 3.6791 | 0.71463 | 0.0050266 | 0.055768 | 0.52275 | 0.0026135 | 0.0046245 | [7 empty] | 227.0039 | 1.5967 | 17.7148 | 166.0528 | 0.83019 | 1.469 | 26935.4015
Aircraft Tractor | AirGrSupp - A/C Tug Narrow Body | 2015 | 2015 | No | No | No | Diesel | Diesel | 74 | 100 | 1 | 325.2496 | 650.4993 | 3.6791 | 0.72811 | 0.0054196 | 0.047309 | 1.7119 | 0.0026137 | 0.004986 | [7 empty] | 38.6351 | 0.28758 | 2.5103 | 90.8388 | 0.13869 | 0.26457 | 26935.4015
Aircraft Tractor | AirGrSupp - A/C Tug Narrow Body | 2015 | 2015 | No | No | No | Diesel | Diesel | 74 | 100 | 1 | 325.2496 | 650.4993 | 3.6791 | 0.72811 | 0.0054196 | 0.047309 | 1.7119 | 0.0026137 | 0.004986 | [7 empty] | 38.6351 | 0.28758 | 2.5103 | 90.8388 | 0.13869 | 0.26457 | 26935.4015
Aircraft Tractor | AirGrSupp - A/C Tug Narrow Body | 2008 | 2008 | No | No | No | Diesel | Diesel | 255 | 300 | 1 | 325.2496 | 2927.2468 | 3.6791 | 1.3072 | 0.056496 | 0.092252 | 0.54365 | 0.0026126 | 0.051977 | [7 empty] | 239.0138 | 10.3303 | 16.8682 | 99.4052 | 0.47771 | 9.5038 | 26935.4015
Forklift | AirGrSupp - Forklift | 2008 | 2008 | No | No | No | Diesel | Diesel | 80 | 100 | 1 | 373.9013 | 3365.1119 | 1.1286 | 0.58887 | 0.03887 | 0.038143 | 0.69405 | 0.00098795 | 0.03576 | [7 empty] | 38.8331 | 2.5633 | 2.5153 | 45.7689 | 0.06515 | 2.3582 | 9498.68
Aircraft Tractor | AirGrSupp - A/C Tug Narrow Body | 2015 | 2015 | No | No | No | Diesel | Diesel | 91 | 100 | 1 | 325.2496 | 650.4993 | 3.6791 | 0.72811 | 0.0054196 | 0.047309 | 1.7119 | 0.0026137 | 0.004986 | [7 empty] | 47.5108 | 0.35364 | 3.087 | 111.7072 | 0.17055 | 0.32535 | 26935.4015
Aircraft Tractor | AirGrSupp - A/C Tug Narrow Body | 2015 | 2015 | No | No | No | Diesel | Diesel | 91 | 100 | 1 | 325.2496 | 650.4993 | 3.6791 | 0.72811 | 0.0054196 | 0.047309 | 1.7119 | 0.0026137 | 0.004986 | [7 empty] | 47.5108 | 0.35364 | 3.087 | 111.7072 | 0.17055 | 0.32535 | 26935.4015
Aircraft Tractor | AirGrSupp - A/C Tug Narrow Body | 2015 | 2015 | No | No | No | Diesel | Diesel | 91 | 100 | 1 | 325.2496 | 650.4993 | 3.6791 | 0.72811 | 0.0054196 | 0.047309 | 1.7119 | 0.0026137 | 0.004986 | [7 empty] | 47.5108 | 0.35364 | 3.087 | 111.7072 | 0.17055 | 0.32535 | 26935.4015
Aircraft Tractor | OFF - AirGrSupp - A/C Tug Narrow Body | 2016 | NA | No | No | No | Electric | NA | 91 | NA | 1 | 325.2496 | 325.2496 | [14 empty] | 0 | 0 | 0 | 0 | 0 | 0 | 0
Aircraft Tractor | OFF - AirGrSupp - A/C Tug Narrow Body | 2016 | NA | No | No | No | Electric | NA | 91 | NA | 1 | 325.2496 | 325.2496 | [14 empty] | 0 | 0 | 0 | 0 | 0 | 0 | 0
Aircraft Tractor | OFF - AirGrSupp - A/C Tug Narrow Body | 2016 | NA | No | No | No | Electric | NA | 91 | NA | 1 | 325.2496 | 325.2496 | [14 empty] | 0 | 0 | 0 | 0 | 0 | 0 | 0
Aircraft Tractor | AirGrSupp - A/C Tug Narrow Body | 2016 | 2016 | No | No | No | Diesel | Diesel | 268 | 175 | 1 | 325.2496 | 325.2496 | 3.6791 | 0.13996 | 0.0049066 | 0.031538 | 1.5037 | 0.0026141 | 0.004514 | [7 empty] | 26.8968 | 0.9429 | 6.0607 | 288.9659 | 0.50235 | 0.86746 | 26935.4015
Aircraft Tractor | AirGrSupp - A/C Tug Narrow Body | 2015 | 2015 | No | No | No | Diesel | Diesel | 74 | 100 | 1 | 325.2496 | 650.4993 | 3.6791 | 0.72811 | 0.0054196 | 0.047309 | 1.7119 | 0.0026137 | 0.004986 | [7 empty] | 38.6351 | 0.28758 | 2.5103 | 90.8388 | 0.13869 | 0.26457 | 26935.4015
Aircraft Tractor | AirGrSupp - A/C Tug Narrow Body | 2015 | 2015 | No | No | No | Diesel | Diesel | 74 | 100 | 1 | 325.2496 | 650.4993 | 3.6791 | 0.72811 | 0.0054196 | 0.047309 | 1.7119 | 0.0026137 | 0.004986 | [7 empty] | 38.6351 | 0.28758 | 2.5103 | 90.8388 | 0.13869 | 0.26457 | 26935.4015
Aircraft Tractor | AirGrSupp - A/C Tug Narrow Body | 2015 | 2015 | No | No | No | Diesel | Diesel | 74 | 100 | 1 | 325.2496 | 650.4993 | 3.6791 | 0.72811 | 0.0054196 | 0.047309 | 1.7119 | 0.0026137 | 0.004986 | [7 empty] | 38.6351 | 0.28758 | 2.5103 | 90.8388 | 0.13869 | 0.26457 | 26935.4015
Aircraft Tractor | AirGrSupp - A/C Tug Narrow Body | 2015 | 2015 | No | No | No | Diesel | Diesel | 74 | 100 | 1 | 325.2496 | 650.4993 | 3.6791 | 0.72811 | 0.0054196 | 0.047309 | 1.7119 | 0.0026137 | 0.004986 | [7 empty] | 38.6351 | 0.28758 | 2.5103 | 90.8388 | 0.13869 | 0.26457 | 26935.4015
Lift | AirGrSupp - Lift | 1999 | 1999 | No | No | No | Diesel | Diesel | 45 | 100 | 1 | 409.8854 | 7377.9364 | 1.6562 | 2.6213 | 0.29806 | 0.40153 | 1.4305 | 0.0016284 | 0.27421 | [7 empty] | 106.5926 | 12.1201 | 16.3278 | 58.1705 | 0.066218 | 11.1505 | 15280.2731
Lift | AirGrSupp - Lift | 2000 | 2000 | No | No | No | Diesel | Diesel | 45 | 50 | 1 | 409.8854 | 6968.0511 | 1.6562 | 2.0276 | 0.26083 | 0.85608 | 2.5021 | 0.0018002 | 0.23996 | [7 empty] | 82.4483 | 10.6063 | 34.8114 | 101.7437 | 0.073202 | 9.7578 | 15280.2731
Aircraft Tractor | AirGrSupp - A/C Tug Narrow Body | 2015 | 2015 | No | No | No | Diesel | Diesel | 74 | 100 | 1 | 325.2496 | 650.4993 | 3.6791 | 0.72811 | 0.0054196 | 0.047309 | 1.7119 | 0.0026137 | 0.004986 | [7 empty] | 38.6351 | 0.28758 | 2.5103 | 90.8388 | 0.13869 | 0.26457 | 26935.4015
Aircraft Tractor | AirGrSupp - A/C Tug Narrow Body | 2015 | 2015 | No | No | No | Diesel | Diesel | 74 | 100 | 1 | 325.2496 | 650.4993 | 3.6791 | 0.72811 | 0.0054196 | 0.047309 | 1.7119 | 0.0026137 | 0.004986 | [7 empty] | 38.6351 | 0.28758 | 2.5103 | 90.8388 | 0.13869 | 0.26457 | 26935.4015
Aircraft Tractor | AirGrSupp - A/C Tug Narrow Body | 2016 | 2016 | No | No | No | Diesel | Diesel | 74 | 100 | 1 | 325.2496 | 325.2496 | 3.6791 | 0.72524 | 0.0052769 | 0.044869 | 1.6989 | 0.0026138 | 0.0048548 | [7 empty] | 38.4829 | 0.28 | 2.3808 | 90.1468 | 0.13869 | 0.2576 | 26935.4015
Cargo Tractor | OFF - AirGrSupp - Cargo Tractor | 1999 | 1999 | No | No | No | Gasoline | Gasoline | 107 | 100 | 1 | 660.5439 | 11889.7911 |  | 8.2155 | 0.029205 | 5.6679 | 80.5373 | 0.0034583 | 0.022066 | [7 empty] | 1280.1253 | 4.5508 | 883.1679 | 12549.2255 | 0.53887 | 3.4384 | 80332.333
Cargo Tractor | OFF - AirGrSupp - Cargo Tractor | 1999 | 1999 | No | No | No | Gasoline | Gasoline | 107 | 100 | 1 | 660.5439 | 11889.7911 |  | 8.2155 | 0.029205 | 5.6679 | 80.5373 | 0.0034583 | 0.022066 | [7 empty] | 1280.1253 | 4.5508 | 883.1679 | 12549.2255 | 0.53887 | 3.4384 | 80332.333
Cargo Tractor | OFF - AirGrSupp - Cargo Tractor | 2000 | 2000 | No | No | No | LPG/Propane | Nat Gas | 107 | 175 | 1 | 660.5439 | 11229.2471 |  | 5.8494 | 0 | 0 | 10.398 | 0 | 0 | [7 empty] | 911.4519 | 0 | 0 | 1620.1979 | 0 | 0 | 9727.3573
Cargo Tractor | OFF - AirGrSupp - Cargo Tractor | 2000 | 2000 | No | No | No | LPG/Propane | Nat Gas | 107 | 175 | 1 | 660.5439 | 11229.2471 |  | 5.8494 | 0 | 0 | 10.398 | 0 | 0 | [7 empty] | 911.4519 | 0 | 0 | 1620.1979 | 0 | 0 | 9727.3573
Cargo Tractor | OFF - AirGrSupp - Cargo Tractor | 2000 | 2000 | No | No | No | LPG/Propane | Nat Gas | 107 | 175 | 1 | 660.5439 | 11229.2471 |  | 5.8494 | 0 | 0 | 10.398 | 0 | 0 | [7 empty] | 911.4519 | 0 | 0 | 1620.1979 | 0 | 0 | 9727.3573
Cargo Tractor | OFF - AirGrSupp - Cargo Tractor | 2000 | 2000 | No | No | No | LPG/Propane | Nat Gas | 107 | 175 | 1 | 660.5439 | 11229.2471 |  | 5.8494 | 0 | 0 | 10.398 | 0 | 0 | [7 empty] | 911.4519 | 0 | 0 | 1620.1979 | 0 | 0 | 9727.3573
Cargo Tractor | OFF - AirGrSupp - Cargo Tractor | 2000 | 2000 | No | No | No | LPG/Propane | Nat Gas | 107 | 175 | 1 | 660.5439 | 11229.2471 |  | 5.8494 | 0 | 0 | 10.398 | 0 | 0 | [7 empty] | 911.4519 | 0 | 0 | 1620.1979 | 0 | 0 | 9727.3573
Cargo Tractor | OFF - AirGrSupp - Cargo Tractor | 2000 | 2000 | No | No | No | LPG/Propane | Nat Gas | 107 | 175 | 1 | 660.5439 | 11229.2471 |  | 5.8494 | 0 | 0 | 10.398 | 0 | 0 | [7 empty] | 911.4519 | 0 | 0 | 1620.1979 | 0 | 0 | 9727.3573
Cargo Tractor | OFF - AirGrSupp - Cargo Tractor | 2000 | 2000 | No | No | No | LPG/Propane | Nat Gas | 107 | 175 | 1 | 660.5439 | 11229.2471 |  | 5.8494 | 0 | 0 | 10.398 | 0 | 0 | [7 empty] | 911.4519 | 0 | 0 | 1620.1979 | 0 | 0 | 9727.3573
Cargo Tractor | OFF - AirGrSupp - Cargo Tractor | 2000 | 2000 | No | No | No | LPG/Propane | Nat Gas | 107 | 175 | 1 | 660.5439 | 11229.2471 |  | 5.8494 | 0 | 0 | 10.398 | 0 | 0 | [7 empty] | 911.4519 | 0 | 0 | 1620.1979 | 0 | 0 | 9727.3573
Cargo Tractor | OFF - AirGrSupp - Cargo Tractor | 1995 | 1995 | No | No | No | LPG/Propane | Nat Gas | 107 | 175 | 1 | 660.5439 | 12000 |  | 5.763 | 0 | 0 | 10.522 | 0 | 0 | [7 empty] | 897.9788 | 0 | 0 | 1639.5267 | 0 | 0 | 9727.3573
Cargo Tractor | OFF - AirGrSupp - Cargo Tractor | 1999 | 1999 | No | No | No | LPG/Propane | Nat Gas | 107 | 175 | 1 | 660.5439 | 11889.7911 |  | 5.8927 | 0 | 0 | 10.5319 | 0 | 0 | [7 empty] | 918.1875 | 0 | 0 | 1641.0743 | 0 | 0 | 9727.3573
Cargo Tractor | OFF - AirGrSupp - Cargo Tractor | 1999 | 1999 | No | No | No | LPG/Propane | Nat Gas | 107 | 175 | 1 | 660.5439 | 11889.7911 |  | 5.8927 | 0 | 0 | 10.5319 | 0 | 0 | [7 empty] | 918.1875 | 0 | 0 | 1641.0743 | 0 | 0 | 9727.3573
Catering Truck | OFF - AirGrSupp - Catering Truck | 1990 | 1990 | No | No | Yes | Gasoline | Gasoline | 207.3 | NA | 1 | 928.1895 | 12000 | [7 empty] | 0.0096108 | 0.00042424 | 0.0079843 | 0.053034 | 5.1294e-05 | 0.00019585 |  | 4.0769 | 0.17996 | 3.3869 | 22.4972 | 0.021759 | 0.083078 | 3243.6808
Catering Truck | OFF - AirGrSupp - Catering Truck | 1977 | 1989 | No | No | No | Gasoline | Gasoline | 173 | 300 | 1 | 928.1895 | 12000 |  | 10.1829 | 0.032648 | 1.4228 | 25.9035 | 0.0038659 | 0.024667 | [7 empty] | 3604.8523 | 11.5576 | 503.6762 | 9170.1164 | 1.3686 | 8.7324 | 204020.8141
Catering Truck | OFF - AirGrSupp - Catering Truck | 1978 | 1989 | No | No | No | Gasoline | Gasoline | 173 | 300 | 1 | 928.1895 | 12000 |  | 10.1829 | 0.032648 | 1.4228 | 25.9035 | 0.0038659 | 0.024667 | [7 empty] | 3604.8523 | 11.5576 | 503.6762 | 9170.1164 | 1.3686 | 8.7324 | 204020.8141
Catering Truck | OFF - AirGrSupp - Catering Truck | 1990 | 1990 | No | No | Yes | Gasoline | Gasoline | 207.3 | NA | 1 | 928.1895 | 12000 | [7 empty] | 0.0096108 | 0.00042424 | 0.0079843 | 0.053034 | 5.1294e-05 | 0.00019585 |  | 4.0769 | 0.17996 | 3.3869 | 22.4972 | 0.021759 | 0.083078 | 3243.6808
Catering Truck | OFF - AirGrSupp - Catering Truck | 1989 | 1989 | No | No | Yes | Gasoline | Gasoline | 207.3 | NA | 1 | 928.1895 | 12000 | [7 empty] | 0.0096503 | 0.00039148 | 0.0082978 | 0.05329 | 4.749e-05 | 0.00018114 |  | 4.0937 | 0.16607 | 3.5199 | 22.6056 | 0.020145 | 0.076839 | 3003.1709
Cargo Tractor | OFF - AirGrSupp - Cargo Tractor | 1995 | 1999 | No | No | No | Gasoline | Gasoline | 95 | 100 | 1 | 660.5439 | 12000 |  | 8.2155 | 0.029205 | 5.6679 | 80.5373 | 0.0034583 | 0.022066 | [7 empty] | 1136.5599 | 4.0404 | 784.121 | 11141.8357 | 0.47844 | 3.0527 | 71323.0994
Bobtail | OFF - AirGrSupp - Bobtail | 2016 | 2015 | No | No | Yes | Gasoline | Gasoline | 378 | NA | 1 | 435.0087 | 435.0087 | [7 empty] | 0.056728 | 0.0018238 | 0.006713 | 0.63718 | 0.00044596 | 0.00071329 |  | 20.5646 | 0.66115 | 2.4336 | 230.9877 | 0.16167 | 0.25858 | 24100.5816
Bobtail | OFF - AirGrSupp - Bobtail | 2016 | 2015 | No | No | Yes | Gasoline | Gasoline | 378 | NA | 1 | 435.0087 | 435.0087 | [7 empty] | 0.056728 | 0.0018238 | 0.006713 | 0.63718 | 0.00044596 | 0.00071329 |  | 20.5646 | 0.66115 | 2.4336 | 230.9877 | 0.16167 | 0.25858 | 24100.5816
Bobtail | OFF - AirGrSupp - Bobtail | 2016 | 2015 | No | No | Yes | Gasoline | Gasoline | 378 | NA | 1 | 435.0087 | 435.0087 | [7 empty] | 0.056728 | 0.0018238 | 0.006713 | 0.63718 | 0.00044596 | 0.00071329 |  | 20.5646 | 0.66115 | 2.4336 | 230.9877 | 0.16167 | 0.25858 | 24100.5816
Bobtail | OFF - AirGrSupp - Bobtail | 2016 | 2015 | No | No | Yes | Gasoline | Gasoline | 378 | NA | 1 | 435.0087 | 435.0087 | [7 empty] | 0.056728 | 0.0018238 | 0.006713 | 0.63718 | 0.00044596 | 0.00071329 |  | 20.5646 | 0.66115 | 2.4336 | 230.9877 | 0.16167 | 0.25858 | 24100.5816
Bobtail | OFF - AirGrSupp - Bobtail | 2016 | 2015 | No | No | Yes | Gasoline | Gasoline | 378 | NA | 1 | 435.0087 | 435.0087 | [7 empty] | 0.056728 | 0.0018238 | 0.006713 | 0.63718 | 0.00044596 | 0.00071329 |  | 20.5646 | 0.66115 | 2.4336 | 230.9877 | 0.16167 | 0.25858 | 24100.5816
Bobtail | OFF - AirGrSupp - Bobtail | 2016 | 2015 | No | No | Yes | Gasoline | Gasoline | 378 | NA | 1 | 435.0087 | 435.0087 | [7 empty] | 0.056728 | 0.0018238 | 0.006713 | 0.63718 | 0.00044596 | 0.00071329 |  | 20.5646 | 0.66115 | 2.4336 | 230.9877 | 0.16167 | 0.25858 | 24100.5816
Bobtail | OFF - AirGrSupp - Bobtail | 2016 | 2015 | No | No | Yes | Gasoline | Gasoline | 378 | NA | 1 | 435.0087 | 435.0087 | [7 empty] | 0.056728 | 0.0018238 | 0.006713 | 0.63718 | 0.00044596 | 0.00071329 |  | 20.5646 | 0.66115 | 2.4336 | 230.9877 | 0.16167 | 0.25858 | 24100.5816
Bobtail | OFF - AirGrSupp - Bobtail | 2016 | 2015 | No | No | Yes | Gasoline | Gasoline | 378 | NA | 1 | 435.0087 | 435.0087 | [7 empty] | 0.056728 | 0.0018238 | 0.006713 | 0.63718 | 0.00044596 | 0.00071329 |  | 20.5646 | 0.66115 | 2.4336 | 230.9877 | 0.16167 | 0.25858 | 24100.5816
Bobtail | OFF - AirGrSupp - Bobtail | 2016 | 2015 | No | No | Yes | Gasoline | Gasoline | 385 | NA | 1 | 435.0087 | 435.0087 | [7 empty] | 0.055696 | 0.0017906 | 0.006591 | 0.6256 | 0.00043786 | 0.00070032 |  | 20.5646 | 0.66115 | 2.4336 | 230.9877 | 0.16167 | 0.25858 | 24100.5816
Bobtail | OFF - AirGrSupp - Bobtail | 2016 | 2015 | No | No | Yes | Gasoline | Gasoline | 385 | NA | 1 | 435.0087 | 435.0087 | [7 empty] | 0.055696 | 0.0017906 | 0.006591 | 0.6256 | 0.00043786 | 0.00070032 |  | 20.5646 | 0.66115 | 2.4336 | 230.9877 | 0.16167 | 0.25858 | 24100.5816
Cargo Tractor | OFF - AirGrSupp - Cargo Tractor | 1991 | 1999 | No | No | No | Gasoline | Gasoline | 100.8 | 100 | 1 | 660.5439 | 12000 |  | 8.2155 | 0.029205 | 5.6679 | 80.5373 | 0.0034583 | 0.022066 | [7 empty] | 1205.9499 | 4.2871 | 831.9936 | 11822.0741 | 0.50765 | 3.2391 | 75677.5623
Cargo Tractor | OFF - AirGrSupp - Cargo Tractor | 1992 | 1999 | No | No | No | Gasoline | Gasoline | 107 | 100 | 1 | 660.5439 | 12000 |  | 8.2155 | 0.029205 | 5.6679 | 80.5373 | 0.0034583 | 0.022066 | [7 empty] | 1280.1253 | 4.5508 | 883.1679 | 12549.2255 | 0.53887 | 3.4384 | 80332.333
Forklift | OFF - AirGrSupp - Forklift | 1975 | 2009 | No | Yes | No | Gasoline | Gasoline | 100 | 50 | 1 | 200 | 8400 |  | 1.3548 | 0.016006 | 0.5287 | 68.5326 | 0.0028228 | 0.012093 | [7 empty] | 59.7368 | 0.70573 | 23.3115 | 3021.77 | 0.12446 | 0.53322 | 18554.409
Service Truck | OFF - AirGrSupp - Service Truck | 1997 | 1997 | No | No | Yes | Gasoline | Gasoline | 132.5 | NA | 1 | 882.7477 | 12000 | [7 empty] | 0.0055509 | 0.00073808 | 0.013141 | 0.011898 | 7.37e-05 | 0.00031345 |  | 1.4314 | 0.19032 | 3.3887 | 3.068 | 0.019004 | 0.080826 | 2833.0633
Baggage Tractor | OFF - AirGrSupp - Baggage Tug | 1999 | NA | No | No | No | Electric | NA | 92.5 | NA | 1 | 724.5194 | 12000 | [14 empty] | 0 | 0 | 0 | 0 | 0 | 0 | 0
Baggage Tractor | OFF - AirGrSupp - Baggage Tug | 1999 | NA | No | No | No | Electric | NA | 92.5 | NA | 1 | 724.5194 | 12000 | [14 empty] | 0 | 0 | 0 | 0 | 0 | 0 | 0
Belt Loader | OFF - AirGrSupp - Belt Loader | 1999 | NA | No | No | No | Electric | NA | 84.4 | NA | 1 | 506.4669 | 9116.4039 | [14 empty] | 0 | 0 | 0 | 0 | 0 | 0 | 0
Belt Loader | OFF - AirGrSupp - Belt Loader | 2016 | NA | No | No | No | Electric | NA | 49 | NA | 1 | 506.4669 | 506.4669 | [14 empty] | 0 | 0 | 0 | 0 | 0 | 0 | 0
Belt Loader | OFF - AirGrSupp - Belt Loader | 2016 | NA | No | No | No | Electric | NA | 49 | NA | 1 | 506.4669 | 506.4669 | [14 empty] | 0 | 0 | 0 | 0 | 0 | 0 | 0
Passenger Stand | OFF - AirGrSupp - Passenger Stand | 2000 | 2000 | No | No | Yes | Gasoline | Gasoline | 124.1 | NA | 1 | 47.5215 | 807.8661 | [7 empty] | 0.0060818 | 0.00084985 | 0.0056202 | 0.012966 | 8.4765e-05 | 0.0003608 |  | 0.079074 | 0.011049 | 0.073072 | 0.16857 | 0.0011021 | 0.0046909 | 164.2925
Aircraft Tractor | AirGrSupp - A/C Tug Narrow Body | 2013 | 2013 | No | No | No | Diesel | Diesel | 200 | 300 | 1 | 325.2496 | 1300.9986 | 3.6791 | 0.71195 | 0.0049752 | 0.053201 | 0.51786 | 0.0026136 | 0.0045771 | [7 empty] | 102.1018 | 0.71349 | 7.6295 | 74.2662 | 0.37481 | 0.65641 | 26935.4015
Passenger Stand | OFF - AirGrSupp - Passenger Stand | 1988 | 1988 | No | No | Yes | Gasoline | Gasoline | 124.1 | NA | 1 | 47.5215 | 1378.1245 | [7 empty] | 0.012629 | 0.00071047 | 0.075642 | 0.066835 | 6.5111e-05 | 0.00033656 |  | 0.16419 | 0.0092372 | 0.98347 | 0.86897 | 0.00084655 | 0.0043759 | 126.1989
Forklift | OFF - AirGrSupp - Forklift | 2000 | NA | No | No | No | Electric | NA | 66 | NA | 1 | 373.9013 | 6356.3224 | [14 empty] | 0 | 0 | 0 | 0 | 0 | 0 | 0
Forklift | OFF - AirGrSupp - Forklift | 1990 | NA | No | No | No | Electric | NA | 66 | NA | 1 | 373.9013 | 10095.3356 | [14 empty] | 0 | 0 | 0 | 0 | 0 | 0 | 0
Water Truck | OFF - AirGrSupp - Water Truck | 1999 | 1999 | No | No | No | Gasoline | Gasoline | 158.6 | 175 | 1 | 310.3259 | 5585.8669 |  | 3.1248 | 0.011031 | 0.35959 | 6.0864 | 0.0015286 | 0.0083347 | [7 empty] | 339.0608 | 1.197 | 39.0177 | 660.4122 | 0.16586 | 0.90437 | 24725.6817
Lift | OFF - AirGrSupp - Lift | 2000 | 2000 | No | No | No | Gasoline | Gasoline | 64 | 100 | 1 | 409.8854 | 6968.0511 |  | 6.8326 | 0.027039 | 2.2801 | 37.7605 | 0.0037468 | 0.02043 | [7 empty] | 395.1524 | 1.5638 | 131.8666 | 2183.8076 | 0.21669 | 1.1815 | 32302.7116
Lift | OFF - AirGrSupp - Lift | 2000 | 2000 | No | No | No | LPG/Propane | Nat Gas | 64 | 100 | 1 | 409.8854 | 6968.0511 |  | 5.0054 | 0 | 0 | 13.4443 | 0 | 0 | [7 empty] | 289.4802 | 0 | 0 | 777.5284 | 0 | 0 | 5667.1206
Forklift | OFF - AirGrSupp - Forklift | 2015 | 2015 | No | No | No | LPG/Propane | Nat Gas | 79.6 | 50 | 1 | 373.9013 | 747.8026 |  | 0.72931 | 0 | 0 | 2.7288 | 0 | 0 | [7 empty] | 47.854 | 0 | 0 | 179.0534 | 0 | 0 | 3522.8536
Forklift | OFF - AirGrSupp - Forklift | 2015 | 2015 | No | No | No | LPG/Propane | Nat Gas | 79.6 | 50 | 1 | 373.9013 | 747.8026 |  | 0.72931 | 0 | 0 | 2.7288 | 0 | 0 | [7 empty] | 47.854 | 0 | 0 | 179.0534 | 0 | 0 | 3522.8536
Forklift | OFF - AirGrSupp - Forklift | 2015 | 2015 | No | No | No | LPG/Propane | Nat Gas | 79.6 | 50 | 1 | 373.9013 | 747.8026 |  | 0.72931 | 0 | 0 | 2.7288 | 0 | 0 | [7 empty] | 47.854 | 0 | 0 | 179.0534 | 0 | 0 | 3522.8536
Forklift | OFF - AirGrSupp - Forklift | 2015 | 2015 | No | No | No | LPG/Propane | Nat Gas | 79.6 | 50 | 1 | 373.9013 | 747.8026 |  | 0.72931 | 0 | 0 | 2.7288 | 0 | 0 | [7 empty] | 47.854 | 0 | 0 | 179.0534 | 0 | 0 | 3522.8536
Forklift | OFF - AirGrSupp - Forklift | 2015 | 2015 | No | No | No | LPG/Propane | Nat Gas | 79.6 | 50 | 1 | 373.9013 | 747.8026 |  | 0.72931 | 0 | 0 | 2.7288 | 0 | 0 | [7 empty] | 47.854 | 0 | 0 | 179.0534 | 0 | 0 | 3522.8536
Forklift | OFF - AirGrSupp - Forklift | 2015 | 2015 | No | No | No | LPG/Propane | Nat Gas | 79.6 | 50 | 1 | 373.9013 | 747.8026 |  | 0.72931 | 0 | 0 | 2.7288 | 0 | 0 | [7 empty] | 47.854 | 0 | 0 | 179.0534 | 0 | 0 | 3522.8536
Forklift | OFF - AirGrSupp - Forklift | 1990 | 2009 | No | No | No | LPG/Propane | Nat Gas | 107 | 50 | 1 | 373.9013 | 10095.3356 |  | 0.87702 | 0 | 0 | 3.3648 | 0 | 0 | [7 empty] | 77.3542 | 0 | 0 | 296.7808 | 0 | 0 | 3522.8536
Forklift | OFF - AirGrSupp - Forklift | 2001 | 2009 | No | No | No | LPG/Propane | Nat Gas | 42 | 50 | 1 | 373.9013 | 5982.4211 |  | 0.87702 | 0 | 0 | 3.3648 | 0 | 0 | [7 empty] | 30.3633 | 0 | 0 | 116.4934 | 0 | 0 | 3522.8536
Forklift | OFF - AirGrSupp - Forklift | 1970 | 2009 | No | Yes | No | LPG/Propane | Nat Gas | 225 | 50 | 1 | 200 | 9400 |  | 0.87702 | 0 | 0 | 3.3648 | 0 | 0 | [7 empty] | 87.0073 | 0 | 0 | 333.8163 | 0 | 0 | 377.9826
Baggage Tractor | OFF - AirGrSupp - Baggage Tug | 1997 | NA | No | No | No | Electric | NA | 92.5 | NA | 1 | 724.5194 | 12000 | [14 empty] | 0 | 0 | 0 | 0 | 0 | 0 | 0
Baggage Tractor | OFF - AirGrSupp - Baggage Tug | 1997 | NA | No | No | No | Electric | NA | 92.5 | NA | 1 | 724.5194 | 12000 | [14 empty] | 0 | 0 | 0 | 0 | 0 | 0 | 0
Baggage Tractor | OFF - AirGrSupp - Baggage Tug | 1987 | NA | No | No | No | Electric | NA | 92.5 | NA | 1 | 724.5194 | 12000 | [14 empty] | 0 | 0 | 0 | 0 | 0 | 0 | 0
Baggage Tractor | OFF - AirGrSupp - Baggage Tug | 1997 | NA | No | No | No | Electric | NA | 92.5 | NA | 1 | 724.5194 | 12000 | [14 empty] | 0 | 0 | 0 | 0 | 0 | 0 | 0
Baggage Tractor | OFF - AirGrSupp - Baggage Tug | 1997 | NA | No | No | No | Electric | NA | 92.5 | NA | 1 | 724.5194 | 12000 | [14 empty] | 0 | 0 | 0 | 0 | 0 | 0 | 0
Baggage Tractor | OFF - AirGrSupp - Baggage Tug | 1997 | NA | No | No | No | Electric | NA | 92.5 | NA | 1 | 724.5194 | 12000 | [14 empty] | 0 | 0 | 0 | 0 | 0 | 0 | 0
Baggage Tractor | OFF - AirGrSupp - Baggage Tug | 1997 | NA | No | No | No | Electric | NA | 92.5 | NA | 1 | 724.5194 | 12000 | [14 empty] | 0 | 0 | 0 | 0 | 0 | 0 | 0
Baggage Tractor | OFF - AirGrSupp - Baggage Tug | 1997 | NA | No | No | No | Electric | NA | 92.5 | NA | 1 | 724.5194 | 12000 | [14 empty] | 0 | 0 | 0 | 0 | 0 | 0 | 0
Baggage Tractor | OFF - AirGrSupp - Baggage Tug | 1998 | NA | No | No | No | Electric | NA | 92.5 | NA | 1 | 724.5194 | 12000 | [14 empty] | 0 | 0 | 0 | 0 | 0 | 0 | 0
Baggage Tractor | OFF - AirGrSupp - Baggage Tug | 1998 | NA | No | No | No | Electric | NA | 92.5 | NA | 1 | 724.5194 | 12000 | [14 empty] | 0 | 0 | 0 | 0 | 0 | 0 | 0
Baggage Tractor | OFF - AirGrSupp - Baggage Tug | 1998 | NA | No | No | No | Electric | NA | 92.5 | NA | 1 | 724.5194 | 12000 | [14 empty] | 0 | 0 | 0 | 0 | 0 | 0 | 0
Baggage Tractor | OFF - AirGrSupp - Baggage Tug | 1998 | NA | No | No | No | Electric | NA | 92.5 | NA | 1 | 724.5194 | 12000 | [14 empty] | 0 | 0 | 0 | 0 | 0 | 0 | 0
Baggage Tractor | OFF - AirGrSupp - Baggage Tug | 1999 | NA | No | No | No | Electric | NA | 92.5 | NA | 1 | 724.5194 | 12000 | [14 empty] | 0 | 0 | 0 | 0 | 0 | 0 | 0
Baggage Tractor | OFF - AirGrSupp - Baggage Tug | 1999 | NA | No | No | No | Electric | NA | 92.5 | NA | 1 | 724.5194 | 12000 | [14 empty] | 0 | 0 | 0 | 0 | 0 | 0 | 0
Baggage Tractor | OFF - AirGrSupp - Baggage Tug | 1999 | NA | No | No | No | Electric | NA | 92.5 | NA | 1 | 724.5194 | 12000 | [14 empty] | 0 | 0 | 0 | 0 | 0 | 0 | 0
Baggage Tractor | OFF - AirGrSupp - Baggage Tug | 1999 | NA | No | No | No | Electric | NA | 92.5 | NA | 1 | 724.5194 | 12000 | [14 empty] | 0 | 0 | 0 | 0 | 0 | 0 | 0
Baggage Tractor | OFF - AirGrSupp - Baggage Tug | 1999 | NA | No | No | No | Electric | NA | 92.5 | NA | 1 | 724.5194 | 12000 | [14 empty] | 0 | 0 | 0 | 0 | 0 | 0 | 0
Baggage Tractor | OFF - AirGrSupp - Baggage Tug | 1999 | NA | No | No | No | Electric | NA | 92.5 | NA | 1 | 724.5194 | 12000 | [14 empty] | 0 | 0 | 0 | 0 | 0 | 0 | 0
Baggage Tractor | OFF - AirGrSupp - Baggage Tug | 1999 | NA | No | No | No | Electric | NA | 92.5 | NA | 1 | 724.5194 | 12000 | [14 empty] | 0 | 0 | 0 | 0 | 0 | 0 | 0
Baggage Tractor | OFF - AirGrSupp - Baggage Tug | 1999 | NA | No | No | No | Electric | NA | 92.5 | NA | 1 | 724.5194 | 12000 | [14 empty] | 0 | 0 | 0 | 0 | 0 | 0 | 0
Baggage Tractor | OFF - AirGrSupp - Baggage Tug | 1999 | NA | No | No | No | Electric | NA | 92.5 | NA | 1 | 724.5194 | 12000 | [14 empty] | 0 | 0 | 0 | 0 | 0 | 0 | 0
Baggage Tractor | OFF - AirGrSupp - Baggage Tug | 1999 | NA | No | No | No | Electric | NA | 92.5 | NA | 1 | 724.5194 | 12000 | [14 empty] | 0 | 0 | 0 | 0 | 0 | 0 | 0
Baggage Tractor | OFF - AirGrSupp - Baggage Tug | 1999 | NA | No | No | No | Electric | NA | 92.5 | NA | 1 | 724.5194 | 12000 | [14 empty] | 0 | 0 | 0 | 0 | 0 | 0 | 0
Baggage Tractor | OFF - AirGrSupp - Baggage Tug | 1999 | NA | No | No | No | Electric | NA | 92.5 | NA | 1 | 724.5194 | 12000 | [14 empty] | 0 | 0 | 0 | 0 | 0 | 0 | 0
Baggage Tractor | OFF - AirGrSupp - Baggage Tug | 1999 | NA | No | No | No | Electric | NA | 92.5 | NA | 1 | 724.5194 | 12000 | [14 empty] | 0 | 0 | 0 | 0 | 0 | 0 | 0
Baggage Tractor | OFF - AirGrSupp - Baggage Tug | 1999 | NA | No | No | No | Electric | NA | 92.5 | NA | 1 | 724.5194 | 12000 | [14 empty] | 0 | 0 | 0 | 0 | 0 | 0 | 0
Baggage Tractor | OFF - AirGrSupp - Baggage Tug | 1999 | NA | No | No | No | Electric | NA | 92.5 | NA | 1 | 724.5194 | 12000 | [14 empty] | 0 | 0 | 0 | 0 | 0 | 0 | 0
Baggage Tractor | OFF - AirGrSupp - Baggage Tug | 1999 | NA | No | No | No | Electric | NA | 92.5 | NA | 1 | 724.5194 | 12000 | [14 empty] | 0 | 0 | 0 | 0 | 0 | 0 | 0
Baggage Tractor | OFF - AirGrSupp - Baggage Tug | 1999 | NA | No | No | No | Electric | NA | 92.5 | NA | 1 | 724.5194 | 12000 | [14 empty] | 0 | 0 | 0 | 0 | 0 | 0 | 0
Baggage Tractor | OFF - AirGrSupp - Baggage Tug | 1999 | NA | No | No | No | Electric | NA | 92.5 | NA | 1 | 724.5194 | 12000 | [14 empty] | 0 | 0 | 0 | 0 | 0 | 0 | 0
Baggage Tractor | OFF - AirGrSupp - Baggage Tug | 1999 | NA | No | No | No | Electric | NA | 92.5 | NA | 1 | 724.5194 | 12000 | [14 empty] | 0 | 0 | 0 | 0 | 0 | 0 | 0
Baggage Tractor | OFF - AirGrSupp - Baggage Tug | 1999 | NA | No | No | No | Electric | NA | 92.5 | NA | 1 | 724.5194 | 12000 | [14 empty] | 0 | 0 | 0 | 0 | 0 | 0 | 0
Baggage Tractor | OFF - AirGrSupp - Baggage Tug | 1999 | NA | No | No | No | Electric | NA | 92.5 | NA | 1 | 724.5194 | 12000 | [14 empty] | 0 | 0 | 0 | 0 | 0 | 0 | 0
Baggage Tractor | OFF - AirGrSupp - Baggage Tug | 1999 | NA | No | No | No | Electric | NA | 92.5 | NA | 1 | 724.5194 | 12000 | [14 empty] | 0 | 0 | 0 | 0 | 0 | 0 | 0
Baggage Tractor | OFF - AirGrSupp - Baggage Tug | 1999 | NA | No | No | No | Electric | NA | 92.5 | NA | 1 | 724.5194 | 12000 | [14 empty] | 0 | 0 | 0 | 0 | 0 | 0 | 0
Baggage Tractor | OFF - AirGrSupp - Baggage Tug | 1999 | NA | No | No | No | Electric | NA | 92.5 | NA | 1 | 724.5194 | 12000 | [14 empty] | 0 | 0 | 0 | 0 | 0 | 0 | 0
Baggage Tractor | OFF - AirGrSupp - Baggage Tug | 1999 | NA | No | No | No | Electric | NA | 92.5 | NA | 1 | 724.5194 | 12000 | [14 empty] | 0 | 0 | 0 | 0 | 0 | 0 | 0
Baggage Tractor | OFF - AirGrSupp - Baggage Tug | 1999 | NA | No | No | No | Electric | NA | 92.5 | NA | 1 | 724.5194 | 12000 | [14 empty] | 0 | 0 | 0 | 0 | 0 | 0 | 0
Baggage Tractor | OFF - AirGrSupp - Baggage Tug | 1999 | NA | No | No | No | Electric | NA | 92.5 | NA | 1 | 724.5194 | 12000 | [14 empty] | 0 | 0 | 0 | 0 | 0 | 0 | 0
Baggage Tractor | OFF - AirGrSupp - Baggage Tug | 1999 | NA | No | No | No | Electric | NA | 92.5 | NA | 1 | 724.5194 | 12000 | [14 empty] | 0 | 0 | 0 | 0 | 0 | 0 | 0
Baggage Tractor | OFF - AirGrSupp - Baggage Tug | 1999 | NA | No | No | No | Electric | NA | 92.5 | NA | 1 | 724.5194 | 12000 | [14 empty] | 0 | 0 | 0 | 0 | 0 | 0 | 0
Baggage Tractor | OFF - AirGrSupp - Baggage Tug | 1999 | NA | No | No | No | Electric | NA | 92.5 | NA | 1 | 724.5194 | 12000 | [14 empty] | 0 | 0 | 0 | 0 | 0 | 0 | 0
Baggage Tractor | OFF - AirGrSupp - Baggage Tug | 1999 | NA | No | No | No | Electric | NA | 92.5 | NA | 1 | 724.5194 | 12000 | [14 empty] | 0 | 0 | 0 | 0 | 0 | 0 | 0
Baggage Tractor | OFF - AirGrSupp - Baggage Tug | 1999 | NA | No | No | No | Electric | NA | 92.5 | NA | 1 | 724.5194 | 12000 | [14 empty] | 0 | 0 | 0 | 0 | 0 | 0 | 0
Baggage Tractor | OFF - AirGrSupp - Baggage Tug | 1999 | NA | No | No | No | Electric | NA | 92.5 | NA | 1 | 724.5194 | 12000 | [14 empty] | 0 | 0 | 0 | 0 | 0 | 0 | 0
Baggage Tractor | OFF - AirGrSupp - Baggage Tug | 1999 | NA | No | No | No | Electric | NA | 92.5 | NA | 1 | 724.5194 | 12000 | [14 empty] | 0 | 0 | 0 | 0 | 0 | 0 | 0
Baggage Tractor | OFF - AirGrSupp - Baggage Tug | 1999 | NA | No | No | No | Electric | NA | 92.5 | NA | 1 | 724.5194 | 12000 | [14 empty] | 0 | 0 | 0 | 0 | 0 | 0 | 0
Baggage Tractor | OFF - AirGrSupp - Baggage Tug | 1999 | NA | No | No | No | Electric | NA | 92.5 | NA | 1 | 724.5194 | 12000 | [14 empty] | 0 | 0 | 0 | 0 | 0 | 0 | 0
Baggage Tractor | OFF - AirGrSupp - Baggage Tug | 1999 | NA | No | No | No | Electric | NA | 92.5 | NA | 1 | 724.5194 | 12000 | [14 empty] | 0 | 0 | 0 | 0 | 0 | 0 | 0
Baggage Tractor | OFF - AirGrSupp - Baggage Tug | 1999 | NA | No | No | No | Electric | NA | 92.5 | NA | 1 | 724.5194 | 12000 | [14 empty] | 0 | 0 | 0 | 0 | 0 | 0 | 0
Baggage Tractor | OFF - AirGrSupp - Baggage Tug | 1999 | NA | No | No | No | Electric | NA | 92.5 | NA | 1 | 724.5194 | 12000 | [14 empty] | 0 | 0 | 0 | 0 | 0 | 0 | 0
Baggage Tractor | OFF - AirGrSupp - Baggage Tug | 1999 | NA | No | No | No | Electric | NA | 92.5 | NA | 1 | 724.5194 | 12000 | [14 empty] | 0 | 0 | 0 | 0 | 0 | 0 | 0
Baggage Tractor | OFF - AirGrSupp - Baggage Tug | 1999 | NA | No | No | No | Electric | NA | 92.5 | NA | 1 | 724.5194 | 12000 | [14 empty] | 0 | 0 | 0 | 0 | 0 | 0 | 0
Baggage Tractor | OFF - AirGrSupp - Baggage Tug | 1999 | NA | No | No | No | Electric | NA | 92.5 | NA | 1 | 724.5194 | 12000 | [14 empty] | 0 | 0 | 0 | 0 | 0 | 0 | 0
Baggage Tractor | OFF - AirGrSupp - Baggage Tug | 1999 | NA | No | No | No | Electric | NA | 92.5 | NA | 1 | 724.5194 | 12000 | [14 empty] | 0 | 0 | 0 | 0 | 0 | 0 | 0
Baggage Tractor | OFF - AirGrSupp - Baggage Tug | 1999 | NA | No | No | No | Electric | NA | 92.5 | NA | 1 | 724.5194 | 12000 | [14 empty] | 0 | 0 | 0 | 0 | 0 | 0 | 0
Baggage Tractor | OFF - AirGrSupp - Baggage Tug | 1999 | NA | No | No | No | Electric | NA | 92.5 | NA | 1 | 724.5194 | 12000 | [14 empty] | 0 | 0 | 0 | 0 | 0 | 0 | 0
Baggage Tractor | OFF - AirGrSupp - Baggage Tug | 1999 | NA | No | No | No | Electric | NA | 92.5 | NA | 1 | 724.5194 | 12000 | [14 empty] | 0 | 0 | 0 | 0 | 0 | 0 | 0
Baggage Tractor | OFF - AirGrSupp - Baggage Tug | 1999 | NA | No | No | No | Electric | NA | 92.5 | NA | 1 | 724.5194 | 12000 | [14 empty] | 0 | 0 | 0 | 0 | 0 | 0 | 0
Baggage Tractor | OFF - AirGrSupp - Baggage Tug | 1999 | NA | No | No | No | Electric | NA | 92.5 | NA | 1 | 724.5194 | 12000 | [14 empty] | 0 | 0 | 0 | 0 | 0 | 0 | 0
Baggage Tractor | OFF - AirGrSupp - Baggage Tug | 1999 | NA | No | No | No | Electric | NA | 92.5 | NA | 1 | 724.5194 | 12000 | [14 empty] | 0 | 0 | 0 | 0 | 0 | 0 | 0
Baggage Tractor | OFF - AirGrSupp - Baggage Tug | 1999 | NA | No | No | No | Electric | NA | 92.5 | NA | 1 | 724.5194 | 12000 | [14 empty] | 0 | 0 | 0 | 0 | 0 | 0 | 0
Baggage Tractor | OFF - AirGrSupp - Baggage Tug | 1999 | NA | No | No | No | Electric | NA | 92.5 | NA | 1 | 724.5194 | 12000 | [14 empty] | 0 | 0 | 0 | 0 | 0 | 0 | 0
Baggage Tractor | OFF - AirGrSupp - Baggage Tug | 1999 | NA | No | No | No | Electric | NA | 92.5 | NA | 1 | 724.5194 | 12000 | [14 empty] | 0 | 0 | 0 | 0 | 0 | 0 | 0
Baggage Tractor | OFF - AirGrSupp - Baggage Tug | 1999 | NA | No | No | No | Electric | NA | 92.5 | NA | 1 | 724.5194 | 12000 | [14 empty] | 0 | 0 | 0 | 0 | 0 | 0 | 0
Baggage Tractor | OFF - AirGrSupp - Baggage Tug | 1999 | NA | No | No | No | Electric | NA | 92.5 | NA | 1 | 724.5194 | 12000 | [14 empty] | 0 | 0 | 0 | 0 | 0 | 0 | 0
Baggage Tractor | OFF - AirGrSupp - Baggage Tug | 1999 | NA | No | No | No | Electric | NA | 92.5 | NA | 1 | 724.5194 | 12000 | [14 empty] | 0 | 0 | 0 | 0 | 0 | 0 | 0
Baggage Tractor | OFF - AirGrSupp - Baggage Tug | 1999 | NA | No | No | No | Electric | NA | 92.5 | NA | 1 | 724.5194 | 12000 | [14 empty] | 0 | 0 | 0 | 0 | 0 | 0 | 0
Baggage Tractor | OFF - AirGrSupp - Baggage Tug | 1999 | NA | No | No | No | Electric | NA | 92.5 | NA | 1 | 724.5194 | 12000 | [14 empty] | 0 | 0 | 0 | 0 | 0 | 0 | 0
Baggage Tractor | OFF - AirGrSupp - Baggage Tug | 1999 | NA | No | No | No | Electric | NA | 92.5 | NA | 1 | 724.5194 | 12000 | [14 empty] | 0 | 0 | 0 | 0 | 0 | 0 | 0
Baggage Tractor | OFF - AirGrSupp - Baggage Tug | 1999 | NA | No | No | No | Electric | NA | 92.5 | NA | 1 | 724.5194 | 12000 | [14 empty] | 0 | 0 | 0 | 0 | 0 | 0 | 0
Baggage Tractor | OFF - AirGrSupp - Baggage Tug | 1999 | NA | No | No | No | Electric | NA | 92.5 | NA | 1 | 724.5194 | 12000 | [14 empty] | 0 | 0 | 0 | 0 | 0 | 0 | 0
Baggage Tractor | OFF - AirGrSupp - Baggage Tug | 2016 | NA | No | No | No | Electric | NA | 40 | NA | 1 | 724.5194 | 724.5194 | [14 empty] | 0 | 0 | 0 | 0 | 0 | 0 | 0
Baggage Tractor | OFF - AirGrSupp - Baggage Tug | 2016 | NA | No | No | No | Electric | NA | 40 | NA | 1 | 724.5194 | 724.5194 | [14 empty] | 0 | 0 | 0 | 0 | 0 | 0 | 0
Baggage Tractor | OFF - AirGrSupp - Baggage Tug | 2016 | NA | No | No | No | Electric | NA | 40 | NA | 1 | 724.5194 | 724.5194 | [14 empty] | 0 | 0 | 0 | 0 | 0 | 0 | 0
Baggage Tractor | OFF - AirGrSupp - Baggage Tug | 2016 | NA | No | No | No | Electric | NA | 40 | NA | 1 | 724.5194 | 724.5194 | [14 empty] | 0 | 0 | 0 | 0 | 0 | 0 | 0
Baggage Tractor | OFF - AirGrSupp - Baggage Tug | 2016 | NA | No | No | No | Electric | NA | 40 | NA | 1 | 724.5194 | 724.5194 | [14 empty] | 0 | 0 | 0 | 0 | 0 | 0 | 0
Baggage Tractor | OFF - AirGrSupp - Baggage Tug | 2016 | NA | No | No | No | Electric | NA | 40 | NA | 1 | 724.5194 | 724.5194 | [14 empty] | 0 | 0 | 0 | 0 | 0 | 0 | 0
Baggage Tractor | OFF - AirGrSupp - Baggage Tug | 2016 | NA | No | No | No | Electric | NA | 40 | NA | 1 | 724.5194 | 724.5194 | [14 empty] | 0 | 0 | 0 | 0 | 0 | 0 | 0
Baggage Tractor | OFF - AirGrSupp - Baggage Tug | 2016 | NA | No | No | No | Electric | NA | 40 | NA | 1 | 724.5194 | 724.5194 | [14 empty] | 0 | 0 | 0 | 0 | 0 | 0 | 0
Baggage Tractor | OFF - AirGrSupp - Baggage Tug | 2016 | NA | No | No | No | Electric | NA | 40 | NA | 1 | 724.5194 | 724.5194 | [14 empty] | 0 | 0 | 0 | 0 | 0 | 0 | 0
Baggage Tractor | OFF - AirGrSupp - Baggage Tug | 2016 | NA | No | No | No | Electric | NA | 40 | NA | 1 | 724.5194 | 724.5194 | [14 empty] | 0 | 0 | 0 | 0 | 0 | 0 | 0
Baggage Tractor | OFF - AirGrSupp - Baggage Tug | 2016 | NA | No | No | No | Electric | NA | 40 | NA | 1 | 724.5194 | 724.5194 | [14 empty] | 0 | 0 | 0 | 0 | 0 | 0 | 0
Baggage Tractor | OFF - AirGrSupp - Baggage Tug | 2016 | NA | No | No | No | Electric | NA | 40 | NA | 1 | 724.5194 | 724.5194 | [14 empty] | 0 | 0 | 0 | 0 | 0 | 0 | 0
Baggage Tractor | OFF - AirGrSupp - Baggage Tug | 2016 | NA | No | No | No | Electric | NA | 40 | NA | 1 | 724.5194 | 724.5194 | [14 empty] | 0 | 0 | 0 | 0 | 0 | 0 | 0
Baggage Tractor | OFF - AirGrSupp - Baggage Tug | 2016 | NA | No | No | No | Electric | NA | 40 | NA | 1 | 724.5194 | 724.5194 | [14 empty] | 0 | 0 | 0 | 0 | 0 | 0 | 0
Baggage Tractor | OFF - AirGrSupp - Baggage Tug | 2016 | NA | No | No | No | Electric | NA | 40 | NA | 1 | 724.5194 | 724.5194 | [14 empty] | 0 | 0 | 0 | 0 | 0 | 0 | 0
Baggage Tractor | OFF - AirGrSupp - Baggage Tug | 2016 | NA | No | No | No | Electric | NA | 40 | NA | 1 | 724.5194 | 724.5194 | [14 empty] | 0 | 0 | 0 | 0 | 0 | 0 | 0
Baggage Tractor | OFF - AirGrSupp - Baggage Tug | 2016 | NA | No | No | No | Electric | NA | 40 | NA | 1 | 724.5194 | 724.5194 | [14 empty] | 0 | 0 | 0 | 0 | 0 | 0 | 0
Baggage Tractor | OFF - AirGrSupp - Baggage Tug | 2016 | NA | No | No | No | Electric | NA | 40 | NA | 1 | 724.5194 | 724.5194 | [14 empty] | 0 | 0 | 0 | 0 | 0 | 0 | 0
Baggage Tractor | OFF - AirGrSupp - Baggage Tug | 2016 | NA | No | No | No | Electric | NA | 40 | NA | 1 | 724.5194 | 724.5194 | [14 empty] | 0 | 0 | 0 | 0 | 0 | 0 | 0
Baggage Tractor | OFF - AirGrSupp - Baggage Tug | 2016 | NA | No | No | No | Electric | NA | 40 | NA | 1 | 724.5194 | 724.5194 | [14 empty] | 0 | 0 | 0 | 0 | 0 | 0 | 0
Baggage Tractor | OFF - AirGrSupp - Baggage Tug | 2016 | NA | No | No | No | Electric | NA | 40 | NA | 1 | 724.5194 | 724.5194 | [14 empty] | 0 | 0 | 0 | 0 | 0 | 0 | 0
Baggage Tractor | OFF - AirGrSupp - Baggage Tug | 2016 | NA | No | No | No | Electric | NA | 40 | NA | 1 | 724.5194 | 724.5194 | [14 empty] | 0 | 0 | 0 | 0 | 0 | 0 | 0
Baggage Tractor | OFF - AirGrSupp - Baggage Tug | 2016 | NA | No | No | No | Electric | NA | 40 | NA | 1 | 724.5194 | 724.5194 | [14 empty] | 0 | 0 | 0 | 0 | 0 | 0 | 0
Baggage Tractor | OFF - AirGrSupp - Baggage Tug | 2016 | NA | No | No | No | Electric | NA | 40 | NA | 1 | 724.5194 | 724.5194 | [14 empty] | 0 | 0 | 0 | 0 | 0 | 0 | 0
Baggage Tractor | OFF - AirGrSupp - Baggage Tug | 2016 | NA | No | No | No | Electric | NA | 40 | NA | 1 | 724.5194 | 724.5194 | [14 empty] | 0 | 0 | 0 | 0 | 0 | 0 | 0
Baggage Tractor | OFF - AirGrSupp - Baggage Tug | 2000 | NA | No | No | No | Electric | NA | 92.5 | NA | 1 | 724.5194 | 12000 | [14 empty] | 0 | 0 | 0 | 0 | 0 | 0 | 0
Baggage Tractor | OFF - AirGrSupp - Baggage Tug | 2000 | NA | No | No | No | Electric | NA | 92.5 | NA | 1 | 724.5194 | 12000 | [14 empty] | 0 | 0 | 0 | 0 | 0 | 0 | 0
Baggage Tractor | OFF - AirGrSupp - Baggage Tug | 2000 | NA | No | No | No | Electric | NA | 92.5 | NA | 1 | 724.5194 | 12000 | [14 empty] | 0 | 0 | 0 | 0 | 0 | 0 | 0
Baggage Tractor | OFF - AirGrSupp - Baggage Tug | 2000 | NA | No | No | No | Electric | NA | 92.5 | NA | 1 | 724.5194 | 12000 | [14 empty] | 0 | 0 | 0 | 0 | 0 | 0 | 0
Baggage Tractor | OFF - AirGrSupp - Baggage Tug | 2000 | NA | No | No | No | Electric | NA | 92.5 | NA | 1 | 724.5194 | 12000 | [14 empty] | 0 | 0 | 0 | 0 | 0 | 0 | 0
Baggage Tractor | OFF - AirGrSupp - Baggage Tug | 2000 | NA | No | No | No | Electric | NA | 92.5 | NA | 1 | 724.5194 | 12000 | [14 empty] | 0 | 0 | 0 | 0 | 0 | 0 | 0
Baggage Tractor | OFF - AirGrSupp - Baggage Tug | 2000 | NA | No | No | No | Electric | NA | 92.5 | NA | 1 | 724.5194 | 12000 | [14 empty] | 0 | 0 | 0 | 0 | 0 | 0 | 0
Baggage Tractor | OFF - AirGrSupp - Baggage Tug | 2000 | NA | No | No | No | Electric | NA | 92.5 | NA | 1 | 724.5194 | 12000 | [14 empty] | 0 | 0 | 0 | 0 | 0 | 0 | 0
Baggage Tractor | OFF - AirGrSupp - Baggage Tug | 2000 | NA | No | No | No | Electric | NA | 92.5 | NA | 1 | 724.5194 | 12000 | [14 empty] | 0 | 0 | 0 | 0 | 0 | 0 | 0
Baggage Tractor | OFF - AirGrSupp - Baggage Tug | 2000 | NA | No | No | No | Electric | NA | 92.5 | NA | 1 | 724.5194 | 12000 | [14 empty] | 0 | 0 | 0 | 0 | 0 | 0 | 0
Baggage Tractor | OFF - AirGrSupp - Baggage Tug | 2000 | NA | No | No | No | Electric | NA | 92.5 | NA | 1 | 724.5194 | 12000 | [14 empty] | 0 | 0 | 0 | 0 | 0 | 0 | 0
Baggage Tractor | OFF - AirGrSupp - Baggage Tug | 2001 | NA | No | No | No | Electric | NA | 92.5 | NA | 1 | 724.5194 | 11592.31 | [14 empty] | 0 | 0 | 0 | 0 | 0 | 0 | 0
Baggage Tractor | OFF - AirGrSupp - Baggage Tug | 2004 | NA | No | No | No | Electric | NA | 92.5 | NA | 1 | 724.5194 | 9418.7518 | [14 empty] | 0 | 0 | 0 | 0 | 0 | 0 | 0
Belt Loader | OFF - AirGrSupp - Belt Loader | 1998 | NA | No | No | No | Electric | NA | 84.4 | NA | 1 | 506.4669 | 9622.8707 | [14 empty] | 0 | 0 | 0 | 0 | 0 | 0 | 0
Belt Loader | OFF - AirGrSupp - Belt Loader | 1998 | NA | No | No | No | Electric | NA | 84.4 | NA | 1 | 506.4669 | 9622.8707 | [14 empty] | 0 | 0 | 0 | 0 | 0 | 0 | 0
Belt Loader | OFF - AirGrSupp - Belt Loader | 1998 | NA | No | No | No | Electric | NA | 84.4 | NA | 1 | 506.4669 | 9622.8707 | [14 empty] | 0 | 0 | 0 | 0 | 0 | 0 | 0
Belt Loader | OFF - AirGrSupp - Belt Loader | 1998 | NA | No | No | No | Electric | NA | 84.4 | NA | 1 | 506.4669 | 9622.8707 | [14 empty] | 0 | 0 | 0 | 0 | 0 | 0 | 0
Belt Loader | OFF - AirGrSupp - Belt Loader | 1999 | NA | No | No | No | Electric | NA | 84.4 | NA | 1 | 506.4669 | 9116.4039 | [14 empty] | 0 | 0 | 0 | 0 | 0 | 0 | 0
Belt Loader | OFF - AirGrSupp - Belt Loader | 1999 | NA | No | No | No | Electric | NA | 84.4 | NA | 1 | 506.4669 | 9116.4039 | [14 empty] | 0 | 0 | 0 | 0 | 0 | 0 | 0
Belt Loader | OFF - AirGrSupp - Belt Loader | 1999 | NA | No | No | No | Electric | NA | 84.4 | NA | 1 | 506.4669 | 9116.4039 | [14 empty] | 0 | 0 | 0 | 0 | 0 | 0 | 0
Belt Loader | OFF - AirGrSupp - Belt Loader | 1999 | NA | No | No | No | Electric | NA | 84.4 | NA | 1 | 506.4669 | 9116.4039 | [14 empty] | 0 | 0 | 0 | 0 | 0 | 0 | 0
Belt Loader | OFF - AirGrSupp - Belt Loader | 1999 | NA | No | No | No | Electric | NA | 84.4 | NA | 1 | 506.4669 | 9116.4039 | [14 empty] | 0 | 0 | 0 | 0 | 0 | 0 | 0
Belt Loader | OFF - AirGrSupp - Belt Loader | 1999 | NA | No | No | No | Electric | NA | 84.4 | NA | 1 | 506.4669 | 9116.4039 | [14 empty] | 0 | 0 | 0 | 0 | 0 | 0 | 0
Belt Loader | OFF - AirGrSupp - Belt Loader | 1999 | NA | No | No | No | Electric | NA | 84.4 | NA | 1 | 506.4669 | 9116.4039 | [14 empty] | 0 | 0 | 0 | 0 | 0 | 0 | 0
Belt Loader | OFF - AirGrSupp - Belt Loader | 1999 | NA | No | No | No | Electric | NA | 84.4 | NA | 1 | 506.4669 | 9116.4039 | [14 empty] | 0 | 0 | 0 | 0 | 0 | 0 | 0
Belt Loader | OFF - AirGrSupp - Belt Loader | 1999 | NA | No | No | No | Electric | NA | 84.4 | NA | 1 | 506.4669 | 9116.4039 | [14 empty] | 0 | 0 | 0 | 0 | 0 | 0 | 0
Belt Loader | OFF - AirGrSupp - Belt Loader | 1999 | NA | No | No | No | Electric | NA | 84.4 | NA | 1 | 506.4669 | 9116.4039 | [14 empty] | 0 | 0 | 0 | 0 | 0 | 0 | 0
Belt Loader | OFF - AirGrSupp - Belt Loader | 1999 | NA | No | No | No | Electric | NA | 84.4 | NA | 1 | 506.4669 | 9116.4039 | [14 empty] | 0 | 0 | 0 | 0 | 0 | 0 | 0
Belt Loader | OFF - AirGrSupp - Belt Loader | 1999 | NA | No | No | No | Electric | NA | 84.4 | NA | 1 | 506.4669 | 9116.4039 | [14 empty] | 0 | 0 | 0 | 0 | 0 | 0 | 0
Belt Loader | OFF - AirGrSupp - Belt Loader | 1999 | NA | No | No | No | Electric | NA | 84.4 | NA | 1 | 506.4669 | 9116.4039 | [14 empty] | 0 | 0 | 0 | 0 | 0 | 0 | 0
Belt Loader | OFF - AirGrSupp - Belt Loader | 1999 | NA | No | No | No | Electric | NA | 84.4 | NA | 1 | 506.4669 | 9116.4039 | [14 empty] | 0 | 0 | 0 | 0 | 0 | 0 | 0
Belt Loader | OFF - AirGrSupp - Belt Loader | 1999 | NA | No | No | No | Electric | NA | 84.4 | NA | 1 | 506.4669 | 9116.4039 | [14 empty] | 0 | 0 | 0 | 0 | 0 | 0 | 0
Belt Loader | OFF - AirGrSupp - Belt Loader | 1999 | NA | No | No | No | Electric | NA | 84.4 | NA | 1 | 506.4669 | 9116.4039 | [14 empty] | 0 | 0 | 0 | 0 | 0 | 0 | 0
Belt Loader | OFF - AirGrSupp - Belt Loader | 1999 | NA | No | No | No | Electric | NA | 84.4 | NA | 1 | 506.4669 | 9116.4039 | [14 empty] | 0 | 0 | 0 | 0 | 0 | 0 | 0
Belt Loader | OFF - AirGrSupp - Belt Loader | 1999 | NA | No | No | No | Electric | NA | 84.4 | NA | 1 | 506.4669 | 9116.4039 | [14 empty] | 0 | 0 | 0 | 0 | 0 | 0 | 0
Belt Loader | OFF - AirGrSupp - Belt Loader | 1999 | NA | No | No | No | Electric | NA | 84.4 | NA | 1 | 506.4669 | 9116.4039 | [14 empty] | 0 | 0 | 0 | 0 | 0 | 0 | 0
Belt Loader | OFF - AirGrSupp - Belt Loader | 2000 | NA | No | No | No | Electric | NA | 84.4 | NA | 1 | 506.4669 | 8609.937 | [14 empty] | 0 | 0 | 0 | 0 | 0 | 0 | 0
Belt Loader | OFF - AirGrSupp - Belt Loader | 1999 | NA | No | No | No | Electric | NA | 84.4 | NA | 1 | 506.4669 | 9116.4039 | [14 empty] | 0 | 0 | 0 | 0 | 0 | 0 | 0
Belt Loader | OFF - AirGrSupp - Belt Loader | 2016 | NA | No | No | No | Electric | NA | 40 | NA | 1 | 506.4669 | 506.4669 | [14 empty] | 0 | 0 | 0 | 0 | 0 | 0 | 0
Belt Loader | OFF - AirGrSupp - Belt Loader | 2016 | NA | No | No | No | Electric | NA | 40 | NA | 1 | 506.4669 | 506.4669 | [14 empty] | 0 | 0 | 0 | 0 | 0 | 0 | 0
Belt Loader | OFF - AirGrSupp - Belt Loader | 2016 | NA | No | No | No | Electric | NA | 40 | NA | 1 | 506.4669 | 506.4669 | [14 empty] | 0 | 0 | 0 | 0 | 0 | 0 | 0
Belt Loader | OFF - AirGrSupp - Belt Loader | 2016 | NA | No | No | No | Electric | NA | 40 | NA | 1 | 506.4669 | 506.4669 | [14 empty] | 0 | 0 | 0 | 0 | 0 | 0 | 0
Belt Loader | OFF - AirGrSupp - Belt Loader | 1990 | NA | No | No | No | Electric | NA | 4 | NA | 1 | 506.4669 | 12000 | [14 empty] | 0 | 0 | 0 | 0 | 0 | 0 | 0
Belt Loader | OFF - AirGrSupp - Belt Loader | 2016 | NA | No | No | No | Electric | NA | 49 | NA | 1 | 506.4669 | 506.4669 | [14 empty] | 0 | 0 | 0 | 0 | 0 | 0 | 0
Belt Loader | OFF - AirGrSupp - Belt Loader | 2016 | NA | No | No | No | Electric | NA | 49 | NA | 1 | 506.4669 | 506.4669 | [14 empty] | 0 | 0 | 0 | 0 | 0 | 0 | 0
Belt Loader | OFF - AirGrSupp - Belt Loader | 2016 | NA | No | No | No | Electric | NA | 49 | NA | 1 | 506.4669 | 506.4669 | [14 empty] | 0 | 0 | 0 | 0 | 0 | 0 | 0
Belt Loader | OFF - AirGrSupp - Belt Loader | 2016 | NA | No | No | No | Electric | NA | 49 | NA | 1 | 506.4669 | 506.4669 | [14 empty] | 0 | 0 | 0 | 0 | 0 | 0 | 0
Belt Loader | OFF - AirGrSupp - Belt Loader | 2016 | NA | No | No | No | Electric | NA | 49 | NA | 1 | 506.4669 | 506.4669 | [14 empty] | 0 | 0 | 0 | 0 | 0 | 0 | 0
Belt Loader | OFF - AirGrSupp - Belt Loader | 2016 | NA | No | No | No | Electric | NA | 49 | NA | 1 | 506.4669 | 506.4669 | [14 empty] | 0 | 0 | 0 | 0 | 0 | 0 | 0
Belt Loader | OFF - AirGrSupp - Belt Loader | 2016 | NA | No | No | No | Electric | NA | 49 | NA | 1 | 506.4669 | 506.4669 | [14 empty] | 0 | 0 | 0 | 0 | 0 | 0 | 0
Belt Loader | OFF - AirGrSupp - Belt Loader | 2016 | NA | No | No | No | Electric | NA | 49 | NA | 1 | 506.4669 | 506.4669 | [14 empty] | 0 | 0 | 0 | 0 | 0 | 0 | 0
Belt Loader | OFF - AirGrSupp - Belt Loader | 2016 | NA | No | No | No | Electric | NA | 49 | NA | 1 | 506.4669 | 506.4669 | [14 empty] | 0 | 0 | 0 | 0 | 0 | 0 | 0
Belt Loader | OFF - AirGrSupp - Belt Loader | 2016 | NA | No | No | No | Electric | NA | 49 | NA | 1 | 506.4669 | 506.4669 | [14 empty] | 0 | 0 | 0 | 0 | 0 | 0 | 0
Belt Loader | OFF - AirGrSupp - Belt Loader | 2016 | NA | No | No | No | Electric | NA | 49 | NA | 1 | 506.4669 | 506.4669 | [14 empty] | 0 | 0 | 0 | 0 | 0 | 0 | 0
Belt Loader | OFF - AirGrSupp - Belt Loader | 2016 | NA | No | No | No | Electric | NA | 49 | NA | 1 | 506.4669 | 506.4669 | [14 empty] | 0 | 0 | 0 | 0 | 0 | 0 | 0
Belt Loader | OFF - AirGrSupp - Belt Loader | 2016 | NA | No | No | No | Electric | NA | 49 | NA | 1 | 506.4669 | 506.4669 | [14 empty] | 0 | 0 | 0 | 0 | 0 | 0 | 0
Belt Loader | OFF - AirGrSupp - Belt Loader | 2016 | NA | No | No | No | Electric | NA | 49 | NA | 1 | 506.4669 | 506.4669 | [14 empty] | 0 | 0 | 0 | 0 | 0 | 0 | 0
Belt Loader | OFF - AirGrSupp - Belt Loader | 2016 | NA | No | No | No | Electric | NA | 49 | NA | 1 | 506.4669 | 506.4669 | [14 empty] | 0 | 0 | 0 | 0 | 0 | 0 | 0
Belt Loader | OFF - AirGrSupp - Belt Loader | 2016 | NA | No | No | No | Electric | NA | 49 | NA | 1 | 506.4669 | 506.4669 | [14 empty] | 0 | 0 | 0 | 0 | 0 | 0 | 0
Lift | AirGrSupp - Lift | 2001 | 2001 | No | No | No | Diesel | Diesel | 275 | 300 | 1 | 409.8854 | 6558.1657 | 1.6562 | 2.3395 | 0.056533 | 0.12649 | 0.37081 | 0.0016352 | 0.052011 | [7 empty] | 581.361 | 14.0486 | 31.4318 | 92.1461 | 0.40636 | 12.9247 | 15280.2731
Lavatory Truck | AirGrSupp - Other GSE | 2016 | 2016 | No | No | Yes | Diesel | Diesel | 215 | NA | 1 | 1158.4688 | 1158.4688 | 2.9925 | [6 empty] | 0.0014152 | 0.00097914 | 0.0003566 | 0.0014547 | 4.5536e-05 | 0.00044671 |  | 0.77711 | 0.53765 | 0.19581 | 0.7988 | 0.025004 | 0.24529 | 78032.6805
Aircraft Tractor | AirGrSupp - A/C Tug Narrow Body | 2016 | 2016 | No | No | No | Diesel | Diesel | 74 | 100 | 1 | 325.2496 | 325.2496 | 3.6791 | 0.72524 | 0.0052769 | 0.044869 | 1.6989 | 0.0026138 | 0.0048548 | [7 empty] | 38.4829 | 0.28 | 2.3808 | 90.1468 | 0.13869 | 0.2576 | 26935.4015
Aircraft Tractor | AirGrSupp - A/C Tug Narrow Body | 2016 | 2016 | No | No | No | Diesel | Diesel | 74 | 100 | 1 | 325.2496 | 325.2496 | 3.6791 | 0.72524 | 0.0052769 | 0.044869 | 1.6989 | 0.0026138 | 0.0048548 | [7 empty] | 38.4829 | 0.28 | 2.3808 | 90.1468 | 0.13869 | 0.2576 | 26935.4015
Aircraft Tractor | AirGrSupp - A/C Tug Narrow Body | 2016 | 2016 | No | No | No | Diesel | Diesel | 74 | 100 | 1 | 325.2496 | 325.2496 | 3.6791 | 0.72524 | 0.0052769 | 0.044869 | 1.6989 | 0.0026138 | 0.0048548 | [7 empty] | 38.4829 | 0.28 | 2.3808 | 90.1468 | 0.13869 | 0.2576 | 26935.4015
Aircraft Tractor | AirGrSupp - A/C Tug Narrow Body | 2016 | 2016 | No | No | No | Diesel | Diesel | 74 | 100 | 1 | 325.2496 | 325.2496 | 3.6791 | 0.72524 | 0.0052769 | 0.044869 | 1.6989 | 0.0026138 | 0.0048548 | [7 empty] | 38.4829 | 0.28 | 2.3808 | 90.1468 | 0.13869 | 0.2576 | 26935.4015
Aircraft Tractor | AirGrSupp - A/C Tug Narrow Body | 2016 | 2016 | No | No | No | Diesel | Diesel | 74 | 100 | 1 | 325.2496 | 325.2496 | 3.6791 | 0.72524 | 0.0052769 | 0.044869 | 1.6989 | 0.0026138 | 0.0048548 | [7 empty] | 38.4829 | 0.28 | 2.3808 | 90.1468 | 0.13869 | 0.2576 | 26935.4015
Aircraft Tractor | AirGrSupp - A/C Tug Narrow Body | 2016 | 2016 | No | No | No | Diesel | Diesel | 74 | 100 | 1 | 325.2496 | 325.2496 | 3.6791 | 0.72524 | 0.0052769 | 0.044869 | 1.6989 | 0.0026138 | 0.0048548 | [7 empty] | 38.4829 | 0.28 | 2.3808 | 90.1468 | 0.13869 | 0.2576 | 26935.4015
Cargo Loader | AirGrSupp - Cargo Loader | 2016 | 2016 | No | No | No | Diesel | Diesel | 74 | 100 | 1 | 466.1734 | 466.1734 | 2.0313 | 0.45766 | 0.0035012 | 0.031496 | 1.081 | 0.0016348 | 0.0032211 | [7 empty] | 34.8058 | 0.26627 | 2.3953 | 82.2091 | 0.12433 | 0.24497 | 21314.9982
Cargo Loader | AirGrSupp - Cargo Loader | 2016 | 2016 | No | No | No | Diesel | Diesel | 74 | 100 | 1 | 466.1734 | 466.1734 | 2.0313 | 0.45766 | 0.0035012 | 0.031496 | 1.081 | 0.0016348 | 0.0032211 | [7 empty] | 34.8058 | 0.26627 | 2.3953 | 82.2091 | 0.12433 | 0.24497 | 21314.9982
Cargo Loader | AirGrSupp - Cargo Loader | 2016 | 2016 | No | No | No | Diesel | Diesel | 74 | 100 | 1 | 466.1734 | 466.1734 | 2.0313 | 0.45766 | 0.0035012 | 0.031496 | 1.081 | 0.0016348 | 0.0032211 | [7 empty] | 34.8058 | 0.26627 | 2.3953 | 82.2091 | 0.12433 | 0.24497 | 21314.9982
Cargo Loader | AirGrSupp - Cargo Loader | 2016 | 2016 | No | No | No | Diesel | Diesel | 74 | 100 | 1 | 466.1734 | 466.1734 | 2.0313 | 0.45766 | 0.0035012 | 0.031496 | 1.081 | 0.0016348 | 0.0032211 | [7 empty] | 34.8058 | 0.26627 | 2.3953 | 82.2091 | 0.12433 | 0.24497 | 21314.9982
Cargo Loader | AirGrSupp - Cargo Loader | 2016 | 2016 | No | No | No | Diesel | Diesel | 74 | 100 | 1 | 466.1734 | 466.1734 | 2.0313 | 0.45766 | 0.0035012 | 0.031496 | 1.081 | 0.0016348 | 0.0032211 | [7 empty] | 34.8058 | 0.26627 | 2.3953 | 82.2091 | 0.12433 | 0.24497 | 21314.9982
Cargo Loader | AirGrSupp - Cargo Loader | 2017 | 2017 | No | No | No | Diesel | Diesel | 74 | 100 | 1 | 466.1734 | 0 | 2.0313 | 0.45505 | 0.0033718 | 0.029283 | 1.0691 | 0.0016348 | 0.0031021 | [7 empty] | 34.6079 | 0.25644 | 2.227 | 81.3098 | 0.12433 | 0.23592 | 21314.9982
Cargo Loader | AirGrSupp - Cargo Loader | 2017 | 2017 | No | No | No | Diesel | Diesel | 74 | 100 | 1 | 466.1734 | 0 | 2.0313 | 0.45505 | 0.0033718 | 0.029283 | 1.0691 | 0.0016348 | 0.0031021 | [7 empty] | 34.6079 | 0.25644 | 2.227 | 81.3098 | 0.12433 | 0.23592 | 21314.9982
Cargo Loader | AirGrSupp - Cargo Loader | 2017 | 2017 | No | No | No | Diesel | Diesel | 74 | 100 | 1 | 466.1734 | 0 | 2.0313 | 0.45505 | 0.0033718 | 0.029283 | 1.0691 | 0.0016348 | 0.0031021 | [7 empty] | 34.6079 | 0.25644 | 2.227 | 81.3098 | 0.12433 | 0.23592 | 21314.9982
Lavatory Truck | AirGrSupp - Other GSE | 2016 | 2016 | No | No | Yes | Diesel | Diesel | 215 | NA | 1 | 1158.4688 | 1158.4688 | 2.9925 | [6 empty] | 0.0014152 | 0.00097914 | 0.0003566 | 0.0014547 | 4.5536e-05 | 0.00044671 |  | 0.77711 | 0.53765 | 0.19581 | 0.7988 | 0.025004 | 0.24529 | 78032.6805
Lavatory Truck | AirGrSupp - Other GSE | 2016 | 2016 | No | No | Yes | Diesel | Diesel | 215 | NA | 1 | 1158.4688 | 1158.4688 | 2.9925 | [6 empty] | 0.0014152 | 0.00097914 | 0.0003566 | 0.0014547 | 4.5536e-05 | 0.00044671 |  | 0.77711 | 0.53765 | 0.19581 | 0.7988 | 0.025004 | 0.24529 | 78032.6805
Lavatory Truck | AirGrSupp - Other GSE | 2016 | 2016 | No | No | Yes | Diesel | Diesel | 215 | NA | 1 | 1158.4688 | 1158.4688 | 2.9925 | [6 empty] | 0.0014152 | 0.00097914 | 0.0003566 | 0.0014547 | 4.5536e-05 | 0.00044671 |  | 0.77711 | 0.53765 | 0.19581 | 0.7988 | 0.025004 | 0.24529 | 78032.6805
Lavatory Truck | AirGrSupp - Other GSE | 2011 | 2011 | No | No | Yes | Diesel | Diesel | 215 | NA | 1 | 1158.4688 | 6950.8128 | 2.9925 | [6 empty] | 0.0015789 | 0.00080536 | 0.00031432 | 0.0016623 | 3.8246e-05 | 0.00038451 |  | 0.867 | 0.44223 | 0.1726 | 0.91277 | 0.021001 | 0.21114 | 78032.6805
Lavatory Truck | AirGrSupp - Other GSE | 2011 | 2011 | No | No | Yes | Diesel | Diesel | 215 | NA | 1 | 1158.4688 | 6950.8128 | 2.9925 | [6 empty] | 0.0015789 | 0.00080536 | 0.00031432 | 0.0016623 | 3.8246e-05 | 0.00038451 |  | 0.867 | 0.44223 | 0.1726 | 0.91277 | 0.021001 | 0.21114 | 78032.6805
Lavatory Truck | AirGrSupp - Other GSE | 2011 | 2011 | No | No | Yes | Diesel | Diesel | 215 | NA | 1 | 1158.4688 | 6950.8128 | 2.9925 | [6 empty] | 0.0015789 | 0.00080536 | 0.00031432 | 0.0016623 | 3.8246e-05 | 0.00038451 |  | 0.867 | 0.44223 | 0.1726 | 0.91277 | 0.021001 | 0.21114 | 78032.6805
Lavatory Truck | AirGrSupp - Other GSE | 2011 | 2011 | No | No | Yes | Diesel | Diesel | 215 | NA | 1 | 1158.4688 | 6950.8128 | 2.9925 | [6 empty] | 0.0015789 | 0.00080536 | 0.00031432 | 0.0016623 | 3.8246e-05 | 0.00038451 |  | 0.867 | 0.44223 | 0.1726 | 0.91277 | 0.021001 | 0.21114 | 78032.6805
Service Truck | AirGrSupp - Other GSE | 2000 | 2000 | No | No | Yes | Diesel | Diesel | 132.5 | NA | 1 | 882.7477 | 12000 | 3.3267 | [6 empty] | 0.080167 | 0.0011702 | 0.0023674 | 0.011524 | 4.435e-05 | 0.00067397 |  | 20.6721 | 0.30175 | 0.61046 | 2.9717 | 0.011436 | 0.17379 | 66100.4922
Lift | AirGrSupp - Lift | 2000 | 2000 | No | No | No | Diesel | Diesel | 82 | 100 | 1 | 409.8854 | 6968.0511 | 1.6562 | 2.6019 | 0.29293 | 0.39644 | 1.4187 | 0.0016285 | 0.26949 | [7 empty] | 192.8004 | 21.7057 | 29.3754 | 105.1263 | 0.12067 | 19.9692 | 15280.2731
Lift | AirGrSupp - Lift | 2018 | 2018 | No | No | No | Diesel | Diesel | 114 | 300 | 1 | 409.8854 | 0 | 1.6562 | 0.087263 | 0.0029817 | 0.018523 | 0.31806 | 0.0016379 | 0.0027432 | [7 empty] | 8.9895 | 0.30716 | 1.9082 | 32.7655 | 0.16873 | 0.28259 | 15280.2731
Belt Loader | OFF - AirGrSupp - Belt Loader | 1990 | 2007 | No | No | No | Gasoline | Gasoline | 85 | 100 | 1 | 506.4669 | 12000 |  | 1.9016 | 0.026996 | 0.37237 | 41.3925 | 0.0037408 | 0.020397 | [7 empty] | 180.476 | 2.5621 | 35.3406 | 3928.4938 | 0.35503 | 1.9358 | 52926.3604
Belt Loader | OFF - AirGrSupp - Belt Loader | 1990 | 2007 | No | No | No | Gasoline | Gasoline | 85 | 100 | 1 | 506.4669 | 12000 |  | 1.9016 | 0.026996 | 0.37237 | 41.3925 | 0.0037408 | 0.020397 | [7 empty] | 180.476 | 2.5621 | 35.3406 | 3928.4938 | 0.35503 | 1.9358 | 52926.3604
Lift | OFF - AirGrSupp - Lift | 2018 | 2018 | No | No | No | Gasoline | Gasoline | 75 | 100 | 1 | 409.8854 | 0 |  | 1.0772 | 0.027011 | 0.14583 | 8.5586 | 0.0037429 | 0.020408 | [7 empty] | 73.0084 | 1.8306 | 9.8833 | 580.0406 | 0.25367 | 1.3831 | 37815.3101
Cargo Tractor | OFF - AirGrSupp - Cargo Tractor | 2000 | 2000 | No | No | No | Gasoline | Gasoline | 95 | 100 | 1 | 660.5439 | 11229.2471 |  | 8.1645 | 0.029198 | 5.4697 | 78.0915 | 0.0034575 | 0.022061 | [7 empty] | 1129.5108 | 4.0394 | 756.697 | 10803.4776 | 0.47832 | 3.052 | 71305.0594
Lift | OFF - AirGrSupp - Lift | 2017 | 2017 | No | No | Yes | Gasoline | Gasoline | 297 | NA | 1 | 409.8854 | 0 | [7 empty] | 0.079107 | 0.0027322 | 0.0083464 | 0.82479 | 0.0006453 | 0.0010725 |  | 21.2309 | 0.73326 | 2.24 | 221.3586 | 0.17319 | 0.28784 | 25817.8953
Lift | OFF - AirGrSupp - Lift | 2018 | 2018 | No | No | No | Gasoline | Gasoline | 75 | 100 | 1 | 409.8854 | 0 |  | 1.0772 | 0.027011 | 0.14583 | 8.5586 | 0.0037429 | 0.020408 | [7 empty] | 73.0084 | 1.8306 | 9.8833 | 580.0406 | 0.25367 | 1.3831 | 37815.3101
Lift | OFF - AirGrSupp - Lift | 2018 | 2018 | No | No | No | Gasoline | Gasoline | 75 | 100 | 1 | 409.8854 | 0 |  | 1.0772 | 0.027011 | 0.14583 | 8.5586 | 0.0037429 | 0.020408 | [7 empty] | 73.0084 | 1.8306 | 9.8833 | 580.0406 | 0.25367 | 1.3831 | 37815.3101
Lift | OFF - AirGrSupp - Lift | 2018 | 2018 | No | No | No | Gasoline | Gasoline | 75 | 100 | 1 | 409.8854 | 0 |  | 1.0772 | 0.027011 | 0.14583 | 8.5586 | 0.0037429 | 0.020408 | [7 empty] | 73.0084 | 1.8306 | 9.8833 | 580.0406 | 0.25367 | 1.3831 | 37815.3101
Baggage Tractor | OFF - AirGrSupp - Baggage Tug | 1997 | NA | No | No | No | Electric | NA | 92.5 | NA | 1 | 724.5194 | 12000 | [14 empty] | 0 | 0 | 0 | 0 | 0 | 0 | 0
Forklift | OFF - AirGrSupp - Forklift | 2011 | 2011 | No | No | No | LPG/Propane | Nat Gas | 90 | 50 | 1 | 373.9013 | 2243.4079 |  | 0.82572 | 0 | 0 | 3.1449 | 0 | 0 | [7 empty] | 61.2588 | 0 | 0 | 233.3141 | 0 | 0 | 3522.8536
Forklift | OFF - AirGrSupp - Forklift | 2017 | 2017 | No | No | No | LPG/Propane | Nat Gas | 89 | 50 | 1 | 373.9013 | 0 |  | 0.68136 | 0 | 0 | 2.5218 | 0 | 0 | [7 empty] | 49.9869 | 0 | 0 | 185.0058 | 0 | 0 | 3522.8536
Forklift | OFF - AirGrSupp - Forklift | 2018 | 2018 | No | No | No | LPG/Propane | Nat Gas | 57 | 50 | 1 | 373.9013 | 0 |  | 0.65733 | 0 | 0 | 2.418 | 0 | 0 | [7 empty] | 30.8849 | 0 | 0 | 113.6128 | 0 | 0 | 3522.8536
Forklift | OFF - AirGrSupp - Forklift | 2018 | 2018 | No | No | No | LPG/Propane | Nat Gas | 57 | 50 | 1 | 373.9013 | 0 |  | 0.65733 | 0 | 0 | 2.418 | 0 | 0 | [7 empty] | 30.8849 | 0 | 0 | 113.6128 | 0 | 0 | 3522.8536
Forklift | OFF - AirGrSupp - Forklift | 2018 | 2018 | No | No | No | LPG/Propane | Nat Gas | 57 | 50 | 1 | 373.9013 | 0 |  | 0.65733 | 0 | 0 | 2.418 | 0 | 0 | [7 empty] | 30.8849 | 0 | 0 | 113.6128 | 0 | 0 | 3522.8536
Forklift | OFF - AirGrSupp - Forklift | 2018 | 2018 | No | No | No | LPG/Propane | Nat Gas | 57 | 50 | 1 | 373.9013 | 0 |  | 0.65733 | 0 | 0 | 2.418 | 0 | 0 | [7 empty] | 30.8849 | 0 | 0 | 113.6128 | 0 | 0 | 3522.8536
Forklift | OFF - AirGrSupp - Forklift | 2018 | 2018 | No | No | No | LPG/Propane | Nat Gas | 42 | 50 | 1 | 373.9013 | 0 |  | 0.65733 | 0 | 0 | 2.418 | 0 | 0 | [7 empty] | 22.7573 | 0 | 0 | 83.7147 | 0 | 0 | 3522.8536
Forklift | OFF - AirGrSupp - Forklift | 2018 | 2018 | No | No | No | LPG/Propane | Nat Gas | 42 | 50 | 1 | 373.9013 | 0 |  | 0.65733 | 0 | 0 | 2.418 | 0 | 0 | [7 empty] | 22.7573 | 0 | 0 | 83.7147 | 0 | 0 | 3522.8536
Lift | OFF - AirGrSupp - Lift | 2018 | 2018 | No | No | No | Gasoline | Gasoline | 84 | 100 | 1 | 409.8854 | 0 |  | 1.0772 | 0.027011 | 0.14583 | 8.5586 | 0.0037429 | 0.020408 | [7 empty] | 81.7694 | 2.0503 | 11.0693 | 649.6455 | 0.28411 | 1.5491 | 42353.1473
Belt Loader | OFF - AirGrSupp - Belt Loader | 2016 | NA | No | No | No | Electric | NA | 49 | NA | 1 | 506.4669 | 506.4669 | [14 empty] | 0 | 0 | 0 | 0 | 0 | 0 | 0
Belt Loader | OFF - AirGrSupp - Belt Loader | 2016 | NA | No | No | No | Electric | NA | 49 | NA | 1 | 506.4669 | 506.4669 | [14 empty] | 0 | 0 | 0 | 0 | 0 | 0 | 0
Forklift | OFF - AirGrSupp - Forklift | 2016 | NA | No | No | No | Electric | NA | 79 | NA | 1 | 373.9013 | 373.9013 | [14 empty] | 0 | 0 | 0 | 0 | 0 | 0 | 0
Forklift | OFF - AirGrSupp - Forklift | 2016 | NA | No | No | No | Electric | NA | 79 | NA | 1 | 373.9013 | 373.9013 | [14 empty] | 0 | 0 | 0 | 0 | 0 | 0 | 0
Forklift | OFF - AirGrSupp - Forklift | 2016 | NA | No | No | No | Electric | NA | 79 | NA | 1 | 373.9013 | 373.9013 | [14 empty] | 0 | 0 | 0 | 0 | 0 | 0 | 0
Belt Loader | OFF - AirGrSupp - Belt Loader | 2016 | NA | No | No | No | Electric | NA | 49 | NA | 1 | 506.4669 | 506.4669 | [14 empty] | 0 | 0 | 0 | 0 | 0 | 0 | 0
Belt Loader | OFF - AirGrSupp - Belt Loader | 2016 | NA | No | No | No | Electric | NA | 49 | NA | 1 | 506.4669 | 506.4669 | [14 empty] | 0 | 0 | 0 | 0 | 0 | 0 | 0
Aircraft Tractor | AirGrSupp - A/C Tug Narrow Body | 2009 | 2009 | No | No | No | Diesel | Diesel | 255 | 175 | 1 | 325.2496 | 2601.9972 | 3.6791 | 1.3161 | 0.076795 | 0.088745 | 1.596 | 0.0026127 | 0.070651 | [7 empty] | 240.6476 | 14.0418 | 16.227 | 291.82 | 0.47773 | 12.9184 | 26935.4015
Aircraft Tractor | AirGrSupp - A/C Tug Narrow Body | 2009 | 2009 | No | No | No | Diesel | Diesel | 255 | 175 | 1 | 325.2496 | 2601.9972 | 3.6791 | 1.3161 | 0.076795 | 0.088745 | 1.596 | 0.0026127 | 0.070651 | [7 empty] | 240.6476 | 14.0418 | 16.227 | 291.82 | 0.47773 | 12.9184 | 26935.4015
Fuel Truck | AirGrSupp - Other GSE | 2004 | 2004 | No | Yes | Yes | Diesel | Diesel | 260 | NA | 1 | 200 | 2600 | 3.2944 | [6 empty] | 0.037398 | 0.0031494 | 0.0036403 | 0.013124 | 5.1672e-05 | 0.00265 |  | 4.2873 | 0.36105 | 0.41733 | 1.5046 | 0.0059237 | 0.30379 | 14830.9471
Fuel Truck | AirGrSupp - Other GSE | 2004 | 2004 | No | Yes | Yes | Diesel | Diesel | 210 | NA | 1 | 200 | 2600 | 3.2944 | [6 empty] | 0.046302 | 0.0038992 | 0.0045071 | 0.016249 | 6.3975e-05 | 0.0032809 |  | 4.2873 | 0.36105 | 0.41733 | 1.5046 | 0.0059237 | 0.30379 | 14830.9471
Fuel Truck | AirGrSupp - Other GSE | 2004 | 2004 | No | No | Yes | Diesel | Diesel | 210 | NA | 1 | 83.3343 | 1083.3464 | 3.6605 | [6 empty] | 0.046302 | 0.0038992 | 0.0045071 | 0.016249 | 6.3975e-05 | 0.0032809 |  | 1.7864 | 0.15044 | 0.17389 | 0.62692 | 0.0024682 | 0.12658 | 6866.3447
Fuel Truck | AirGrSupp - Other GSE | 2011 | 2011 | No | No | No | Diesel | Diesel | 237 | 300 | 1 | 83.3343 | 500.006 | 3.6605 | 0.45731 | 0.0033343 | 0.044186 | 0.34487 | 0.001637 | 0.0030676 | [7 empty] | 19.9121 | 0.14518 | 1.9239 | 15.0162 | 0.071279 | 0.13357 | 6866.3447
Fuel Truck | AirGrSupp - Other GSE | 2011 | 2011 | No | No | No | Diesel | Diesel | 237 | 300 | 1 | 83.3343 | 500.006 | 3.6605 | 0.45731 | 0.0033343 | 0.044186 | 0.34487 | 0.001637 | 0.0030676 | [7 empty] | 19.9121 | 0.14518 | 1.9239 | 15.0162 | 0.071279 | 0.13357 | 6866.3447
Fuel Truck | AirGrSupp - Other GSE | 2011 | 2011 | No | No | No | Diesel | Diesel | 237 | 300 | 1 | 83.3343 | 500.006 | 3.6605 | 0.45731 | 0.0033343 | 0.044186 | 0.34487 | 0.001637 | 0.0030676 | [7 empty] | 19.9121 | 0.14518 | 1.9239 | 15.0162 | 0.071279 | 0.13357 | 6866.3447
Aircraft Tractor | AirGrSupp - A/C Tug Narrow Body | 2017 | 2017 | No | No | No | Diesel | Diesel | 275 | 300 | 1 | 325.2496 | 0 | 3.6791 | 0.13939 | 0.0047694 | 0.029897 | 0.50844 | 0.0026141 | 0.0043878 | [7 empty] | 27.4865 | 0.94047 | 5.8954 | 100.2582 | 0.51548 | 0.86524 | 26935.4015
Aircraft Tractor | AirGrSupp - A/C Tug Narrow Body | 2016 | 2016 | No | No | No | Diesel | Diesel | 74 | 100 | 1 | 325.2496 | 325.2496 | 3.6791 | 0.72524 | 0.0052769 | 0.044869 | 1.6989 | 0.0026138 | 0.0048548 | [7 empty] | 38.4829 | 0.28 | 2.3808 | 90.1468 | 0.13869 | 0.2576 | 26935.4015
Aircraft Tractor | AirGrSupp - A/C Tug Narrow Body | 2018 | 2018 | No | No | No | Diesel | Diesel | 67 | 100 | 1 | 325.2496 | 0 | 3.6791 | 0.71951 | 0.0049916 | 0.039987 | 1.6728 | 0.0026139 | 0.0045923 | [7 empty] | 34.5669 | 0.23981 | 1.9211 | 80.3663 | 0.12558 | 0.22063 | 26935.4015
Aircraft Tractor | OFF - AirGrSupp - A/C Tug Narrow Body | 2013 | NA | No | No | No | Electric | NA | 45 | NA | 1 | 325.2496 | 1300.9986 | [14 empty] | 0 | 0 | 0 | 0 | 0 | 0 | 0
Aircraft Tractor | OFF - AirGrSupp - A/C Tug Narrow Body | 2015 | NA | No | No | No | Electric | NA | 45 | NA | 1 | 325.2496 | 650.4993 | [14 empty] | 0 | 0 | 0 | 0 | 0 | 0 | 0
Aircraft Tractor | OFF - AirGrSupp - A/C Tug Narrow Body | 2007 | NA | No | No | No | Electric | NA | 33 | NA | 1 | 325.2496 | 3252.4965 | [14 empty] | 0 | 0 | 0 | 0 | 0 | 0 | 0
Aircraft Tractor | OFF - AirGrSupp - A/C Tug Narrow Body | 2017 | NA | No | No | No | Electric | NA | 45 | NA | 1 | 325.2496 | 0 | [14 empty] | 0 | 0 | 0 | 0 | 0 | 0 | 0
Baggage Tractor | OFF - AirGrSupp - Baggage Tug | 1990 | 2009 | No | No | No | Gasoline | Gasoline | 140 | 100 | 1 | 724.5194 | 12000 |  | 2.0207 | 0.029714 | 0.39002 | 42.681 | 0.0041175 | 0.022451 | [7 empty] | 451.8602 | 6.6447 | 87.2166 | 9544.3676 | 0.92075 | 5.0204 | 137260.7833
Baggage Tractor | OFF - AirGrSupp - Baggage Tug | 2015 | NA | No | No | No | Electric | NA | 92.5 | NA | 1 | 724.5194 | 1449.0387 | [14 empty] | 0 | 0 | 0 | 0 | 0 | 0 | 0
Baggage Tractor | OFF - AirGrSupp - Baggage Tug | 1996 | 2009 | No | No | No | Gasoline | Gasoline | 150 | 100 | 1 | 724.5194 | 12000 |  | 2.0207 | 0.029714 | 0.39002 | 42.681 | 0.0041175 | 0.022451 | [7 empty] | 484.1359 | 7.1193 | 93.4464 | 10226.1082 | 0.98652 | 5.379 | 147065.125
Passenger Stand | OFF - AirGrSupp - Passenger Stand | 2011 | 2011 | No | No | Yes | Gasoline | Gasoline | 385 | NA | 1 | 47.5215 | 285.1292 | [7 empty] | 0.0010332 | 0.00037796 | 0.00049926 | 0.0030113 | 3.8211e-05 | 0.00015696 |  | 0.041673 | 0.015245 | 0.020138 | 0.12146 | 0.0015412 | 0.0063308 | 229.7587
Passenger Stand | OFF - AirGrSupp - Passenger Stand | 1992 | 1992 | No | No | Yes | Gasoline | Gasoline | 145 | NA | 1 | 47.5215 | 1188.0384 | [7 empty] | 0.017552 | 0.00062712 | 0.024766 | 0.089657 | 6.1299e-05 | 0.00028015 |  | 0.26663 | 0.0095267 | 0.37623 | 1.362 | 0.00093121 | 0.0042558 | 138.8199
Passenger Stand | AirGrSupp - Passenger Stand | 2006 | 2006 | No | No | Yes | Diesel | Diesel | 54 | NA | 1 | 47.5215 | 522.7369 | 1.4543 | [6 empty] | 0.14898 | 0.0033631 | 0.0041409 | 0.031307 | 0.00012853 | 0.0019231 |  | 0.84284 | 0.019026 | 0.023427 | 0.17712 | 0.00072714 | 0.01088 | 1555.6288
Passenger Stand | OFF - AirGrSupp - Passenger Stand | 2015 | 2015 | No | No | Yes | Gasoline | Gasoline | 385 | NA | 1 | 47.5215 | 95.0431 | [7 empty] | 0.0010232 | 0.00045661 | 0.00025289 | 0.0030304 | 4.4787e-05 | 0.0001914 |  | 0.041271 | 0.018417 | 0.010201 | 0.12223 | 0.0018065 | 0.0077202 | 269.3
Belt Loader | AirGrSupp - Belt Loader | 1993 | 1993 | No | No | No | Diesel | Diesel | 67 | 75 | 1 | 506.4669 | 12000 | 1.2842 | 3.4869 | 0.31223 | 0.45007 | 1.5427 | 0.0016269 | 0.28725 | [7 empty] | 260.8564 | 23.3582 | 33.6694 | 115.4094 | 0.12171 | 21.4895 | 14640.5141
Belt Loader | OFF - AirGrSupp - Belt Loader | 1997 | 2007 | No | No | No | Gasoline | Gasoline | 79 | 100 | 1 | 506.4669 | 10129.3376 |  | 1.9016 | 0.026996 | 0.37237 | 41.3925 | 0.0037408 | 0.020397 | [7 empty] | 167.7365 | 2.3813 | 32.846 | 3651.1884 | 0.32997 | 1.7992 | 49190.382
Belt Loader | OFF - AirGrSupp - Belt Loader | 2000 | 2007 | No | No | No | Gasoline | Gasoline | 79 | 100 | 1 | 506.4669 | 8609.937 |  | 1.9016 | 0.026996 | 0.37237 | 41.3925 | 0.0037408 | 0.020397 | [7 empty] | 167.7365 | 2.3813 | 32.846 | 3651.1884 | 0.32997 | 1.7992 | 49190.382
Cargo Loader | AirGrSupp - Cargo Loader | 2006 | 2006 | No | No | No | Diesel | Diesel | 100 | 175 | 1 | 466.1734 | 5127.9069 | 2.0313 | 1.5443 | 0.063554 | 0.095728 | 1.0609 | 0.0016332 | 0.05847 | [7 empty] | 158.7098 | 6.5317 | 9.8383 | 109.0343 | 0.16785 | 6.0092 | 21314.9982
Cargo Loader | AirGrSupp - Cargo Loader | 2006 | 2006 | No | No | No | Diesel | Diesel | 100 | 175 | 1 | 466.1734 | 5127.9069 | 2.0313 | 1.5443 | 0.063554 | 0.095728 | 1.0609 | 0.0016332 | 0.05847 | [7 empty] | 158.7098 | 6.5317 | 9.8383 | 109.0343 | 0.16785 | 6.0092 | 21314.9982
Ground Power Unit | Portable Equipment - Non-Rental Generator | 2013 | 2013 | No | No | No | Diesel | Diesel | 49 | 50 | 1 | 797.5995 | 3190.398 | 10.221 | 0.96738 | 0.04194 | 0.082324 | 1.2467 | 0.0015879 | 0.038585 | [7 empty] | 83.3511 | 3.6136 | 7.0932 | 107.4205 | 0.13682 | 3.3245 | 183500.0459
Ground Power Unit | Portable Equipment - Non-Rental Generator | 2015 | 2015 | No | No | No | Diesel | Diesel | 49 | 75 | 1 | 797.5995 | 1595.199 | 10.221 | 0.8666 | 0.018776 | 0.10209 | 1.1783 | 0.0014277 | 0.017274 | [7 empty] | 74.6681 | 1.6177 | 8.7964 | 101.5238 | 0.12301 | 1.4883 | 183500.0459
Ground Power Unit | Portable Equipment - Non-Rental Generator | 2016 | 2016 | No | No | No | Diesel | Diesel | 168 | 300 | 1 | 797.5995 | 797.5995 | 10.221 | 0.28511 | 0.01074 | 0.048595 | 0.35495 | 0.001429 | 0.0098807 | [7 empty] | 84.2262 | 3.1727 | 14.3557 | 104.8572 | 0.42214 | 2.9189 | 183500.0459
Lavatory Cart | OFF - AirGrSupp - Lav Cart | 2015 | NA | No | No | No | Electric | NA | 1 | NA | 1 | 149.704 | 299.408 | [14 empty] | 0 | 0 | 0 | 0 | 0 | 0 | 0
Sweeper | OFF - AirGrSupp - Sweeper | 2016 | NA | No | No | No | Electric | NA | 50 | NA | 1 | 681.5498 | 681.5498 | [14 empty] | 0 | 0 | 0 | 0 | 0 | 0 | 0
Service Truck | OFF - AirGrSupp - Service Truck | 2015 | 2015 | No | No | Yes | Gasoline | Gasoline | 159 | NA | 1 | 882.7477 | 1765.4955 | [7 empty] | 0.0024775 | 0.0011056 | 0.00061235 | 0.0073377 | 0.00010845 | 0.00046346 |  | 0.76663 | 0.34212 | 0.18948 | 2.2705 | 0.033557 | 0.14341 | 5002.4464
Service Truck | OFF - AirGrSupp - Service Truck | 2015 | 2015 | No | No | Yes | Gasoline | Gasoline | 385 | NA | 1 | 882.7477 | 1765.4955 | [7 empty] | 0.0010232 | 0.00045661 | 0.00025289 | 0.0030304 | 4.4787e-05 | 0.0001914 |  | 0.76663 | 0.34212 | 0.18948 | 2.2705 | 0.033557 | 0.14341 | 5002.4464
Fuel Truck | AirGrSupp - Other GSE | 2011 | 2011 | No | No | No | Diesel | Diesel | 230 | 300 | 1 | 83.3343 | 500.006 | 3.6605 | 0.45731 | 0.0033343 | 0.044186 | 0.34487 | 0.001637 | 0.0030676 | [7 empty] | 19.324 | 0.14089 | 1.8671 | 14.5727 | 0.069174 | 0.12962 | 6866.3447
Fuel Truck | AirGrSupp - Other GSE | 2016 | 2016 | No | No | No | Diesel | Diesel | 250 | 300 | 1 | 83.3343 | 83.3343 | 3.6605 | 0.088534 | 0.0030966 | 0.0222 | 0.32679 | 0.0016376 | 0.0028489 | [7 empty] | 4.0664 | 0.14223 | 1.0197 | 15.0095 | 0.075214 | 0.13085 | 6866.3447
Service Truck | OFF - AirGrSupp - Service Truck | 2012 | 2012 | No | No | Yes | Gasoline | Gasoline | 255 | NA | 1 | 882.7477 | 4413.7387 | [7 empty] | 0.0015604 | 0.0005948 | 0.00064956 | 0.0045746 | 6.0023e-05 | 0.00024739 |  | 0.77437 | 0.29518 | 0.32235 | 2.2702 | 0.029787 | 0.12277 | 4440.4904
Cart | OFF - AirGrSupp - Cart | 2004 | 2011 | No | No | No | Gasoline | Gasoline | 4 | 25 | 1 | 152.1546 | 1978.0094 |  | 1.0777 | 0.066072 | 1.2657 | 77.6794 | 0.0037455 | 0.049921 | [7 empty] | 1.4461 | 0.088654 | 1.6983 | 104.2282 | 0.0050256 | 0.066983 | 749.1862
Cart | OFF - AirGrSupp - Cart | 2015 | NA | No | No | No | Electric | NA | 7 | NA | 1 | 152.1546 | 304.3091 | [14 empty] | 0 | 0 | 0 | 0 | 0 | 0 | 0
Cart | OFF - AirGrSupp - Cart | 2007 | NA | No | No | No | Electric | NA | 55 | NA | 1 | 152.1546 | 1521.5457 | [14 empty] | 0 | 0 | 0 | 0 | 0 | 0 | 0
Ground Power Unit | Portable Equipment - Non-Rental Generator | 2015 | 2015 | No | No | No | Diesel | Diesel | 49 | 75 | 1 | 797.5995 | 1595.199 | 10.221 | 0.8666 | 0.018776 | 0.10209 | 1.1783 | 0.0014277 | 0.017274 | [7 empty] | 74.6681 | 1.6177 | 8.7964 | 101.5238 | 0.12301 | 1.4883 | 183500.0459
Ground Power Unit | Portable Equipment - Non-Rental Generator | 2015 | 2015 | No | No | No | Diesel | Diesel | 49 | 75 | 1 | 797.5995 | 1595.199 | 10.221 | 0.8666 | 0.018776 | 0.10209 | 1.1783 | 0.0014277 | 0.017274 | [7 empty] | 74.6681 | 1.6177 | 8.7964 | 101.5238 | 0.12301 | 1.4883 | 183500.0459
Ground Power Unit | Portable Equipment - Non-Rental Generator | 2015 | 2015 | No | No | No | Diesel | Diesel | 49 | 75 | 1 | 797.5995 | 1595.199 | 10.221 | 0.8666 | 0.018776 | 0.10209 | 1.1783 | 0.0014277 | 0.017274 | [7 empty] | 74.6681 | 1.6177 | 8.7964 | 101.5238 | 0.12301 | 1.4883 | 183500.0459
Aircraft Tractor | AirGrSupp - A/C Tug Narrow Body | 1996 | 1996 | No | No | No | Diesel | Diesel | 200.4 | 300 | 1 | 325.2496 | 6830.2425 | 3.6791 | 3.631 | 0.089909 | 0.19348 | 0.57553 | 0.0026101 | 0.082716 | [7 empty] | 521.7602 | 12.9196 | 27.8028 | 82.7027 | 0.37506 | 11.8861 | 26935.4015
Forklift | OFF - AirGrSupp - Forklift | 1996 | 2009 | No | No | No | LPG/Propane | Nat Gas | 79.6 | 50 | 1 | 373.9013 | 7851.9277 |  | 0.87702 | 0 | 0 | 3.3648 | 0 | 0 | [7 empty] | 57.5457 | 0 | 0 | 220.7827 | 0 | 0 | 3522.8536
Aircraft Tractor | OFF - AirGrSupp - A/C Tug Narrow Body | 2007 | NA | No | No | No | Electric | NA | 45 | NA | 1 | 325.2496 | 3252.4965 | [14 empty] | 0 | 0 | 0 | 0 | 0 | 0 | 0
Aircraft Tractor | AirGrSupp - A/C Tug Narrow Body | 2014 | 2014 | No | No | No | Diesel | Diesel | 86 | 100 | 1 | 325.2496 | 975.7489 | 3.6791 | 1.3208 | 0.0055623 | 0.06468 | 1.725 | 0.0026133 | 0.0051173 | [7 empty] | 81.4495 | 0.34301 | 3.9886 | 106.3737 | 0.16115 | 0.31557 | 26935.4015
Aircraft Tractor | AirGrSupp - A/C Tug Narrow Body | 2018 | 2018 | No | No | No | Diesel | Diesel | 200.4 | 175 | 1 | 325.2496 | 0 | 3.6791 | 0.13882 | 0.0047694 | 0.028256 | 1.4807 | 0.0026142 | 0.0043878 | [7 empty] | 19.9479 | 0.68535 | 4.0603 | 212.7736 | 0.37565 | 0.63052 | 26935.4015
Aircraft Tractor | AirGrSupp - A/C Tug Narrow Body | 2018 | 2018 | No | No | No | Diesel | Diesel | 250 | 175 | 1 | 325.2496 | 0 | 3.6791 | 0.13882 | 0.0047694 | 0.028256 | 1.4807 | 0.0026142 | 0.0043878 | [7 empty] | 24.8851 | 0.85498 | 5.0652 | 265.4362 | 0.46863 | 0.78658 | 26935.4015
Aircraft Tractor | AirGrSupp - A/C Tug Narrow Body | 2019 | 2019 | No | No | No | Diesel | Diesel | 160 | 175 | 1 | 325.2496 | 0 | 3.6791 | 0.13825 | 0.0047008 | 0.026615 | 1.4692 | 0.0026142 | 0.0043247 | [7 empty] | 15.8608 | 0.53932 | 3.0535 | 168.5602 | 0.29993 | 0.49617 | 26935.4015
Aircraft Tractor | AirGrSupp - A/C Tug Narrow Body | 2019 | 2019 | No | No | No | Diesel | Diesel | 200.4 | 300 | 1 | 325.2496 | 0 | 3.6791 | 0.13825 | 0.0046665 | 0.026615 | 0.50061 | 0.0026142 | 0.0042932 | [7 empty] | 19.8656 | 0.67056 | 3.8245 | 71.9364 | 0.37566 | 0.61692 | 26935.4015
Aircraft Tractor | AirGrSupp - A/C Tug Narrow Body | 2007 | 2007 | No | No | No | Diesel | Diesel | 200.4 | 300 | 1 | 325.2496 | 3252.4965 | 3.6791 | 1.312 | 0.057188 | 0.095759 | 0.5422 | 0.0026125 | 0.052613 | [7 empty] | 188.5342 | 8.2178 | 13.7603 | 77.9133 | 0.37541 | 7.5604 | 26935.4015
Aircraft Tractor | AirGrSupp - A/C Tug Narrow Body | 2019 | 2019 | No | No | No | Diesel | Diesel | 186 | 300 | 1 | 325.2496 | 0 | 3.6791 | 0.13825 | 0.0046665 | 0.026615 | 0.50061 | 0.0026142 | 0.0042932 | [7 empty] | 18.4382 | 0.62238 | 3.5496 | 66.7673 | 0.34866 | 0.57259 | 26935.4015
Aircraft Tractor | AirGrSupp - A/C Tug Narrow Body | 2018 | 2018 | No | No | No | Diesel | Diesel | 250 | 175 | 1 | 325.2496 | 0 | 3.6791 | 0.13882 | 0.0047694 | 0.028256 | 1.4807 | 0.0026142 | 0.0043878 | [7 empty] | 24.8851 | 0.85498 | 5.0652 | 265.4362 | 0.46863 | 0.78658 | 26935.4015
Baggage Tractor | OFF - AirGrSupp - Baggage Tug | 1999 | 2009 | No | No | No | Gasoline | Gasoline | 92.5 | 100 | 1 | 724.5194 | 12000 |  | 2.0207 | 0.029714 | 0.39002 | 42.681 | 0.0041175 | 0.022451 | [7 empty] | 298.5505 | 4.3903 | 57.6253 | 6306.1 | 0.60835 | 3.3171 | 90690.1604
Baggage Tractor | OFF - AirGrSupp - Baggage Tug | 2001 | 2009 | No | No | No | Gasoline | Gasoline | 92.5 | 100 | 1 | 724.5194 | 11592.31 |  | 2.0207 | 0.029714 | 0.39002 | 42.681 | 0.0041175 | 0.022451 | [7 empty] | 298.5505 | 4.3903 | 57.6253 | 6306.1 | 0.60835 | 3.3171 | 90690.1604
Baggage Tractor | OFF - AirGrSupp - Baggage Tug | 2001 | 2009 | No | No | No | Gasoline | Gasoline | 92.5 | 100 | 1 | 724.5194 | 11592.31 |  | 2.0207 | 0.029714 | 0.39002 | 42.681 | 0.0041175 | 0.022451 | [7 empty] | 298.5505 | 4.3903 | 57.6253 | 6306.1 | 0.60835 | 3.3171 | 90690.1604
Baggage Tractor | OFF - AirGrSupp - Baggage Tug | 2002 | 2009 | No | No | No | Gasoline | Gasoline | 92.5 | 100 | 1 | 724.5194 | 10867.7906 |  | 2.0207 | 0.029714 | 0.39002 | 42.681 | 0.0041175 | 0.022451 | [7 empty] | 298.5505 | 4.3903 | 57.6253 | 6306.1 | 0.60835 | 3.3171 | 90690.1604
Baggage Tractor | OFF - AirGrSupp - Baggage Tug | 2016 | 2016 | No | No | No | Gasoline | Gasoline | 92.5 | 100 | 1 | 724.5194 | 724.5194 |  | 1.4772 | 0.02972 | 0.24057 | 20.9882 | 0.0041183 | 0.022455 | [7 empty] | 218.2579 | 4.3911 | 35.5438 | 3100.995 | 0.60848 | 3.3178 | 90708.6511
Baggage Tractor | OFF - AirGrSupp - Baggage Tug | 2016 | 2016 | No | No | No | Gasoline | Gasoline | 92.5 | 100 | 1 | 724.5194 | 724.5194 |  | 1.4772 | 0.02972 | 0.24057 | 20.9882 | 0.0041183 | 0.022455 | [7 empty] | 218.2579 | 4.3911 | 35.5438 | 3100.995 | 0.60848 | 3.3178 | 90708.6511
Baggage Tractor | OFF - AirGrSupp - Baggage Tug | 2016 | 2016 | No | No | No | Gasoline | Gasoline | 92.5 | 100 | 1 | 724.5194 | 724.5194 |  | 1.4772 | 0.02972 | 0.24057 | 20.9882 | 0.0041183 | 0.022455 | [7 empty] | 218.2579 | 4.3911 | 35.5438 | 3100.995 | 0.60848 | 3.3178 | 90708.6511
Baggage Tractor | OFF - AirGrSupp - Baggage Tug | 2016 | 2016 | No | No | No | Gasoline | Gasoline | 92.5 | 100 | 1 | 724.5194 | 724.5194 |  | 1.4772 | 0.02972 | 0.24057 | 20.9882 | 0.0041183 | 0.022455 | [7 empty] | 218.2579 | 4.3911 | 35.5438 | 3100.995 | 0.60848 | 3.3178 | 90708.6511
Baggage Tractor | OFF - AirGrSupp - Baggage Tug | 2016 | 2016 | No | No | No | Gasoline | Gasoline | 92.5 | 100 | 1 | 724.5194 | 724.5194 |  | 1.4772 | 0.02972 | 0.24057 | 20.9882 | 0.0041183 | 0.022455 | [7 empty] | 218.2579 | 4.3911 | 35.5438 | 3100.995 | 0.60848 | 3.3178 | 90708.6511
Baggage Tractor | OFF - AirGrSupp - Baggage Tug | 2016 | 2016 | No | No | No | Gasoline | Gasoline | 92.5 | 100 | 1 | 724.5194 | 724.5194 |  | 1.4772 | 0.02972 | 0.24057 | 20.9882 | 0.0041183 | 0.022455 | [7 empty] | 218.2579 | 4.3911 | 35.5438 | 3100.995 | 0.60848 | 3.3178 | 90708.6511
Baggage Tractor | OFF - AirGrSupp - Baggage Tug | 2017 | 2017 | No | No | No | Gasoline | Gasoline | 92.5 | 100 | 1 | 724.5194 | 0 |  | 1.3996 | 0.029721 | 0.21921 | 17.8886 | 0.0041184 | 0.022456 | [7 empty] | 206.7855 | 4.3913 | 32.3887 | 2643.0262 | 0.6085 | 3.3179 | 90711.6071
Baggage Tractor | OFF - AirGrSupp - Baggage Tug | 2017 | 2017 | No | No | No | Gasoline | Gasoline | 92.5 | 100 | 1 | 724.5194 | 0 |  | 1.3996 | 0.029721 | 0.21921 | 17.8886 | 0.0041184 | 0.022456 | [7 empty] | 206.7855 | 4.3913 | 32.3887 | 2643.0262 | 0.6085 | 3.3179 | 90711.6071
Baggage Tractor | OFF - AirGrSupp - Baggage Tug | 2017 | 2017 | No | No | No | Gasoline | Gasoline | 92.5 | 100 | 1 | 724.5194 | 0 |  | 1.3996 | 0.029721 | 0.21921 | 17.8886 | 0.0041184 | 0.022456 | [7 empty] | 206.7855 | 4.3913 | 32.3887 | 2643.0262 | 0.6085 | 3.3179 | 90711.6071
Baggage Tractor | OFF - AirGrSupp - Baggage Tug | 2018 | 2018 | No | No | No | Gasoline | Gasoline | 92.5 | 100 | 1 | 724.5194 | 0 |  | 1.3218 | 0.02972 | 0.19784 | 14.7876 | 0.0041183 | 0.022455 | [7 empty] | 195.2972 | 4.3911 | 29.2311 | 2184.8559 | 0.60847 | 3.3177 | 90707.4714
Baggage Tractor | OFF - AirGrSupp - Baggage Tug | 2018 | 2018 | No | No | No | Gasoline | Gasoline | 92.5 | 100 | 1 | 724.5194 | 0 |  | 1.3218 | 0.02972 | 0.19784 | 14.7876 | 0.0041183 | 0.022455 | [7 empty] | 195.2972 | 4.3911 | 29.2311 | 2184.8559 | 0.60847 | 3.3177 | 90707.4714
Baggage Tractor | OFF - AirGrSupp - Baggage Tug | 2018 | 2018 | No | No | No | Gasoline | Gasoline | 92.5 | 100 | 1 | 724.5194 | 0 |  | 1.3218 | 0.02972 | 0.19784 | 14.7876 | 0.0041183 | 0.022455 | [7 empty] | 195.2972 | 4.3911 | 29.2311 | 2184.8559 | 0.60847 | 3.3177 | 90707.4714
Baggage Tractor | OFF - AirGrSupp - Baggage Tug | 2018 | 2018 | No | No | No | Gasoline | Gasoline | 92.5 | 100 | 1 | 724.5194 | 0 |  | 1.3218 | 0.02972 | 0.19784 | 14.7876 | 0.0041183 | 0.022455 | [7 empty] | 195.2972 | 4.3911 | 29.2311 | 2184.8559 | 0.60847 | 3.3177 | 90707.4714
Baggage Tractor | OFF - AirGrSupp - Baggage Tug | 2018 | 2018 | No | No | No | Gasoline | Gasoline | 92.5 | 100 | 1 | 724.5194 | 0 |  | 1.3218 | 0.02972 | 0.19784 | 14.7876 | 0.0041183 | 0.022455 | [7 empty] | 195.2972 | 4.3911 | 29.2311 | 2184.8559 | 0.60847 | 3.3177 | 90707.4714
Baggage Tractor | OFF - AirGrSupp - Baggage Tug | 2018 | 2018 | No | No | No | Gasoline | Gasoline | 92.5 | 100 | 1 | 724.5194 | 0 |  | 1.3218 | 0.02972 | 0.19784 | 14.7876 | 0.0041183 | 0.022455 | [7 empty] | 195.2972 | 4.3911 | 29.2311 | 2184.8559 | 0.60847 | 3.3177 | 90707.4714
Baggage Tractor | OFF - AirGrSupp - Baggage Tug | 2018 | 2018 | No | No | No | Gasoline | Gasoline | 92.5 | 100 | 1 | 724.5194 | 0 |  | 1.3218 | 0.02972 | 0.19784 | 14.7876 | 0.0041183 | 0.022455 | [7 empty] | 195.2972 | 4.3911 | 29.2311 | 2184.8559 | 0.60847 | 3.3177 | 90707.4714
Baggage Tractor | OFF - AirGrSupp - Baggage Tug | 2018 | 2018 | No | No | No | Gasoline | Gasoline | 92.5 | 100 | 1 | 724.5194 | 0 |  | 1.3218 | 0.02972 | 0.19784 | 14.7876 | 0.0041183 | 0.022455 | [7 empty] | 195.2972 | 4.3911 | 29.2311 | 2184.8559 | 0.60847 | 3.3177 | 90707.4714
Baggage Tractor | OFF - AirGrSupp - Baggage Tug | 2018 | 2018 | No | No | No | LPG/Propane | Nat Gas | 92.5 | 100 | 1 | 724.5194 | 0 |  | 1.1214 | 0 | 0 | 12.6872 | 0 | 0 | [7 empty] | 165.6931 | 0 | 0 | 1874.5224 | 0 | 0 | 8646.6701
Baggage Tractor | OFF - AirGrSupp - Baggage Tug | 2018 | 2018 | No | No | No | Gasoline | Gasoline | 92.5 | 100 | 1 | 724.5194 | 0 |  | 1.3218 | 0.02972 | 0.19784 | 14.7876 | 0.0041183 | 0.022455 | [7 empty] | 195.2972 | 4.3911 | 29.2311 | 2184.8559 | 0.60847 | 3.3177 | 90707.4714
Baggage Tractor | OFF - AirGrSupp - Baggage Tug | 2018 | 2018 | No | No | No | Gasoline | Gasoline | 92.5 | 100 | 1 | 724.5194 | 0 |  | 1.3218 | 0.02972 | 0.19784 | 14.7876 | 0.0041183 | 0.022455 | [7 empty] | 195.2972 | 4.3911 | 29.2311 | 2184.8559 | 0.60847 | 3.3177 | 90707.4714
Baggage Tractor | OFF - AirGrSupp - Baggage Tug | 2018 | 2018 | No | No | No | Gasoline | Gasoline | 92.5 | 100 | 1 | 724.5194 | 0 |  | 1.3218 | 0.02972 | 0.19784 | 14.7876 | 0.0041183 | 0.022455 | [7 empty] | 195.2972 | 4.3911 | 29.2311 | 2184.8559 | 0.60847 | 3.3177 | 90707.4714
Baggage Tractor | OFF - AirGrSupp - Baggage Tug | 2018 | 2018 | No | No | No | Gasoline | Gasoline | 92.5 | 100 | 1 | 724.5194 | 0 |  | 1.3218 | 0.02972 | 0.19784 | 14.7876 | 0.0041183 | 0.022455 | [7 empty] | 195.2972 | 4.3911 | 29.2311 | 2184.8559 | 0.60847 | 3.3177 | 90707.4714
Baggage Tractor | OFF - AirGrSupp - Baggage Tug | 2018 | 2018 | No | No | No | Gasoline | Gasoline | 92.5 | 100 | 1 | 724.5194 | 0 |  | 1.3218 | 0.02972 | 0.19784 | 14.7876 | 0.0041183 | 0.022455 | [7 empty] | 195.2972 | 4.3911 | 29.2311 | 2184.8559 | 0.60847 | 3.3177 | 90707.4714
Baggage Tractor | OFF - AirGrSupp - Baggage Tug | 2019 | NA | No | No | No | Electric | NA | 92.5 | NA | 1 | 724.5194 | 0 | [14 empty] | 0 | 0 | 0 | 0 | 0 | 0 | 0
Belt Loader | OFF - AirGrSupp - Belt Loader | 2003 | 2007 | No | No | No | Gasoline | Gasoline | 84.4 | 100 | 1 | 506.4669 | 7090.5363 |  | 1.9016 | 0.026996 | 0.37237 | 41.3925 | 0.0037408 | 0.020397 | [7 empty] | 179.2021 | 2.544 | 35.0911 | 3900.7633 | 0.35253 | 1.9222 | 52552.7625
Belt Loader | OFF - AirGrSupp - Belt Loader | 2004 | 2007 | No | No | No | Gasoline | Gasoline | 84.4 | 100 | 1 | 506.4669 | 6584.0694 |  | 1.9016 | 0.026996 | 0.37237 | 41.3925 | 0.0037408 | 0.020397 | [7 empty] | 179.2021 | 2.544 | 35.0911 | 3900.7633 | 0.35253 | 1.9222 | 52552.7625
Belt Loader | OFF - AirGrSupp - Belt Loader | 2014 | 2014 | No | No | No | Gasoline | Gasoline | 84.4 | 100 | 1 | 506.4669 | 1519.4006 |  | 1.4462 | 0.027018 | 0.24708 | 23.2045 | 0.0037438 | 0.020413 | [7 empty] | 136.2879 | 2.5461 | 23.2846 | 2186.7502 | 0.35281 | 1.9237 | 52595.5712
Belt Loader | OFF - AirGrSupp - Belt Loader | 2014 | 2014 | No | No | No | Gasoline | Gasoline | 84.4 | 100 | 1 | 506.4669 | 1519.4006 |  | 1.4462 | 0.027018 | 0.24708 | 23.2045 | 0.0037438 | 0.020413 | [7 empty] | 136.2879 | 2.5461 | 23.2846 | 2186.7502 | 0.35281 | 1.9237 | 52595.5712
Belt Loader | OFF - AirGrSupp - Belt Loader | 2014 | 2014 | No | No | No | Gasoline | Gasoline | 84.4 | 100 | 1 | 506.4669 | 1519.4006 |  | 1.4462 | 0.027018 | 0.24708 | 23.2045 | 0.0037438 | 0.020413 | [7 empty] | 136.2879 | 2.5461 | 23.2846 | 2186.7502 | 0.35281 | 1.9237 | 52595.5712
Belt Loader | OFF - AirGrSupp - Belt Loader | 2018 | 2018 | No | No | No | Gasoline | Gasoline | 84.4 | 100 | 1 | 506.4669 | 0 |  | 1.1851 | 0.027017 | 0.17531 | 12.7918 | 0.0037438 | 0.020413 | [7 empty] | 111.6801 | 2.5461 | 16.5214 | 1205.4769 | 0.35281 | 1.9237 | 52594.6142
Belt Loader | OFF - AirGrSupp - Belt Loader | 2018 | 2018 | No | No | No | Gasoline | Gasoline | 84.4 | 100 | 1 | 506.4669 | 0 |  | 1.1851 | 0.027017 | 0.17531 | 12.7918 | 0.0037438 | 0.020413 | [7 empty] | 111.6801 | 2.5461 | 16.5214 | 1205.4769 | 0.35281 | 1.9237 | 52594.6142
Belt Loader | OFF - AirGrSupp - Belt Loader | 2018 | 2018 | No | No | No | Gasoline | Gasoline | 84.4 | 100 | 1 | 506.4669 | 0 |  | 1.1851 | 0.027017 | 0.17531 | 12.7918 | 0.0037438 | 0.020413 | [7 empty] | 111.6801 | 2.5461 | 16.5214 | 1205.4769 | 0.35281 | 1.9237 | 52594.6142
Belt Loader | OFF - AirGrSupp - Belt Loader | 2018 | 2018 | No | No | No | Gasoline | Gasoline | 84.4 | 100 | 1 | 506.4669 | 0 |  | 1.1851 | 0.027017 | 0.17531 | 12.7918 | 0.0037438 | 0.020413 | [7 empty] | 111.6801 | 2.5461 | 16.5214 | 1205.4769 | 0.35281 | 1.9237 | 52594.6142
Belt Loader | OFF - AirGrSupp - Belt Loader | 2018 | 2018 | No | No | No | Gasoline | Gasoline | 84.4 | 100 | 1 | 506.4669 | 0 |  | 1.1851 | 0.027017 | 0.17531 | 12.7918 | 0.0037438 | 0.020413 | [7 empty] | 111.6801 | 2.5461 | 16.5214 | 1205.4769 | 0.35281 | 1.9237 | 52594.6142
Belt Loader | OFF - AirGrSupp - Belt Loader | 2018 | 2018 | No | No | No | Gasoline | Gasoline | 84.4 | 100 | 1 | 506.4669 | 0 |  | 1.1851 | 0.027017 | 0.17531 | 12.7918 | 0.0037438 | 0.020413 | [7 empty] | 111.6801 | 2.5461 | 16.5214 | 1205.4769 | 0.35281 | 1.9237 | 52594.6142
Belt Loader | OFF - AirGrSupp - Belt Loader | 2018 | 2018 | No | No | No | Gasoline | Gasoline | 84.4 | 100 | 1 | 506.4669 | 0 |  | 1.1851 | 0.027017 | 0.17531 | 12.7918 | 0.0037438 | 0.020413 | [7 empty] | 111.6801 | 2.5461 | 16.5214 | 1205.4769 | 0.35281 | 1.9237 | 52594.6142
Bobtail | OFF - AirGrSupp - Bobtail | 2018 | 2018 | No | No | Yes | Gasoline | Gasoline | 420 | NA | 1 | 435.0087 | 0 | [7 empty] | 0.06199 | 0.0020918 | 0.0057272 | 0.57669 | 0.00049285 | 0.00082177 |  | 24.9692 | 0.84258 | 2.3069 | 232.2866 | 0.19852 | 0.331 | 29593.828
Bobtail | OFF - AirGrSupp - Bobtail | 2018 | 2018 | No | No | Yes | Gasoline | Gasoline | 420 | NA | 1 | 435.0087 | 0 | [7 empty] | 0.06199 | 0.0020918 | 0.0057272 | 0.57669 | 0.00049285 | 0.00082177 |  | 24.9692 | 0.84258 | 2.3069 | 232.2866 | 0.19852 | 0.331 | 29593.828
Bobtail | OFF - AirGrSupp - Bobtail | 2018 | 2018 | No | No | Yes | Gasoline | Gasoline | 420 | NA | 1 | 435.0087 | 0 | [7 empty] | 0.06199 | 0.0020918 | 0.0057272 | 0.57669 | 0.00049285 | 0.00082177 |  | 24.9692 | 0.84258 | 2.3069 | 232.2866 | 0.19852 | 0.331 | 29593.828
Cargo Loader | AirGrSupp - Cargo Loader | 2017 | 2017 | No | No | No | Diesel | Diesel | 74 | 100 | 1 | 466.1734 | 0 | 2.0313 | 0.45505 | 0.0033718 | 0.029283 | 1.0691 | 0.0016348 | 0.0031021 | [7 empty] | 34.6079 | 0.25644 | 2.227 | 81.3098 | 0.12433 | 0.23592 | 21314.9982
Cargo Loader | AirGrSupp - Cargo Loader | 2017 | 2017 | No | No | No | Diesel | Diesel | 74 | 100 | 1 | 466.1734 | 0 | 2.0313 | 0.45505 | 0.0033718 | 0.029283 | 1.0691 | 0.0016348 | 0.0031021 | [7 empty] | 34.6079 | 0.25644 | 2.227 | 81.3098 | 0.12433 | 0.23592 | 21314.9982
Cargo Loader | AirGrSupp - Cargo Loader | 2017 | 2017 | No | No | No | Diesel | Diesel | 74 | 100 | 1 | 466.1734 | 0 | 2.0313 | 0.45505 | 0.0033718 | 0.029283 | 1.0691 | 0.0016348 | 0.0031021 | [7 empty] | 34.6079 | 0.25644 | 2.227 | 81.3098 | 0.12433 | 0.23592 | 21314.9982
Cargo Loader | AirGrSupp - Cargo Loader | 2018 | 2018 | No | No | No | Diesel | Diesel | 74 | 175 | 1 | 466.1734 | 0 | 2.0313 | 0.18319 | 0.0030939 | 0.021162 | 0.96773 | 0.001635 | 0.0028464 | [7 empty] | 13.9319 | 0.2353 | 1.6094 | 73.5985 | 0.12435 | 0.21647 | 21314.9982
Cargo Loader | AirGrSupp - Cargo Loader | 2018 | 2018 | No | No | No | Diesel | Diesel | 74 | 175 | 1 | 466.1734 | 0 | 2.0313 | 0.18319 | 0.0030939 | 0.021162 | 0.96773 | 0.001635 | 0.0028464 | [7 empty] | 13.9319 | 0.2353 | 1.6094 | 73.5985 | 0.12435 | 0.21647 | 21314.9982
Cargo Loader | AirGrSupp - Cargo Loader | 2019 | 2019 | No | No | No | Diesel | Diesel | 74 | 100 | 1 | 466.1734 | 0 | 2.0313 | 0.44985 | 0.0031131 | 0.024857 | 1.0455 | 0.0016349 | 0.0028641 | [7 empty] | 34.2122 | 0.23676 | 1.8904 | 79.5112 | 0.12434 | 0.21782 | 21314.9982
Lavatory Truck | OFF - AirGrSupp - Lav Truck | 2016 | 2016 | No | No | Yes | Gasoline | Gasoline | 146.8 | NA | 1 | 1158.4688 | 1158.4688 | [7 empty] | 0.0025909 | 0.0012703 | 0.00058985 | 0.008136 | 0.0001218 | 0.00053351 |  | 0.97139 | 0.47628 | 0.22115 | 3.0504 | 0.045664 | 0.20003 | 6807.3686
Lavatory Truck | OFF - AirGrSupp - Lav Truck | 2018 | 2018 | No | No | Yes | Gasoline | Gasoline | 146.8 | NA | 1 | 1158.4688 | 0 | [7 empty] | 0.0027062 | 0.001471 | 0.00050695 | 0.0092568 | 0.00013189 | 0.00061875 |  | 1.0146 | 0.55153 | 0.19007 | 3.4706 | 0.049447 | 0.23198 | 7371.3349
Passenger Stand | OFF - AirGrSupp - Passenger Stand | 2019 | 2019 | No | No | Yes | Gasoline | Gasoline | 420 | NA | 1 | 47.5215 | 0 | [7 empty] | 0.00098187 | 0.00056954 | 0.00016806 | 0.0035056 | 5.1005e-05 | 0.00023963 |  | 0.043204 | 0.025061 | 0.0073948 | 0.15425 | 0.0022444 | 0.010544 | 334.5753
Lavatory Cart | OFF - AirGrSupp - Lav Cart | 2014 | 2014 | No | No | No | Gasoline | Gasoline | 25 | 25 | 1 | 149.704 | 449.1121 |  | 1.7441 | 0.10693 | 2.0484 | 125.7089 | 0.0060613 | 0.080788 | [7 empty] | 14.3907 | 0.88224 | 16.9011 | 1037.2268 | 0.050012 | 0.66658 | 7455.5262
Lavatory Cart | OFF - AirGrSupp - Lav Cart | 2018 | 2018 | No | No | No | Gasoline | Gasoline | 25 | 25 | 1 | 149.704 | 0 |  | 1.6892 | 0.10354 | 1.9796 | 127.0238 | 0.0061247 | 0.078232 | [7 empty] | 13.9377 | 0.85433 | 16.3334 | 1048.0762 | 0.050535 | 0.64549 | 7533.5153
Service Truck | OFF - AirGrSupp - Service Truck | 2006 | 2006 | No | No | Yes | Gasoline | Gasoline | 231 | NA | 1 | 882.7477 | 9710.2251 | [7 empty] | 0.0035889 | 0.00052982 | 0.0015549 | 0.0055797 | 5.3792e-05 | 0.00021962 |  | 1.6134 | 0.23818 | 0.69901 | 2.5084 | 0.024182 | 0.098731 | 3604.9876
Service Truck | OFF - AirGrSupp - Service Truck | 2012 | 2012 | No | No | Yes | Gasoline | Gasoline | 260 | NA | 1 | 882.7477 | 4413.7387 | [7 empty] | 0.0015304 | 0.00058336 | 0.00063707 | 0.0044867 | 5.8869e-05 | 0.00024263 |  | 0.77437 | 0.29518 | 0.32235 | 2.2702 | 0.029787 | 0.12277 | 4440.4904
Service Truck | OFF - AirGrSupp - Service Truck | 2007 | 2007 | No | No | Yes | Gasoline | Gasoline | 210 | NA | 1 | 882.7477 | 8827.4773 | [7 empty] | 0.0038812 | 0.00060136 | 0.0015809 | 0.006195 | 6.1026e-05 | 0.00024928 |  | 1.5862 | 0.24577 | 0.6461 | 2.5318 | 0.024941 | 0.10188 | 3717.9986
Service Truck | OFF - AirGrSupp - Service Truck | 2012 | 2012 | No | No | Yes | Gasoline | Gasoline | 136 | NA | 1 | 882.7477 | 4413.7387 | [7 empty] | 0.0029258 | 0.0011153 | 0.0012179 | 0.0085774 | 0.00011254 | 0.00046385 |  | 0.77437 | 0.29518 | 0.32235 | 2.2702 | 0.029787 | 0.12277 | 4440.4904
Service Truck | OFF - AirGrSupp - Service Truck | 2017 | 2017 | No | No | Yes | Gasoline | Gasoline | 375 | NA | 1 | 882.7477 | 0 | [7 empty] | 0.0010275 | 0.00053174 | 0.00021096 | 0.0033517 | 4.9846e-05 | 0.00022354 |  | 0.7499 | 0.38806 | 0.15396 | 2.4461 | 0.036378 | 0.16314 | 5422.9908
Service Truck | OFF - AirGrSupp - Service Truck | 2017 | 2017 | No | No | Yes | Gasoline | Gasoline | 275 | NA | 1 | 882.7477 | 0 | [7 empty] | 0.0014012 | 0.00072509 | 0.00028768 | 0.0045705 | 6.7972e-05 | 0.00030482 |  | 0.7499 | 0.38806 | 0.15396 | 2.4461 | 0.036378 | 0.16314 | 5422.9908
Service Truck | OFF - AirGrSupp - Service Truck | 2006 | 2006 | No | No | Yes | Gasoline | Gasoline | 362 | NA | 1 | 882.7477 | 9710.2251 | [7 empty] | 0.0022902 | 0.00033809 | 0.00099221 | 0.0035605 | 3.4326e-05 | 0.00014014 |  | 1.6134 | 0.23818 | 0.69901 | 2.5084 | 0.024182 | 0.098731 | 3604.9876
Service Truck | OFF - AirGrSupp - Service Truck | 1999 | 1999 | No | No | Yes | Gasoline | Gasoline | 230 | NA | 1 | 882.7477 | 12000 | [7 empty] | 0.0032621 | 0.00044693 | 0.003165 | 0.006947 | 4.4594e-05 | 0.00018976 |  | 1.4601 | 0.20005 | 1.4167 | 3.1095 | 0.019961 | 0.084939 | 2975.6318
Service Truck | OFF - AirGrSupp - Service Truck | 2018 | 2018 | No | No | Yes | Gasoline | Gasoline | 365 | NA | 1 | 882.7477 | 0 | [7 empty] | 0.0010884 | 0.00059164 | 0.00020389 | 0.003723 | 5.3043e-05 | 0.00024886 |  | 0.77314 | 0.42026 | 0.14483 | 2.6446 | 0.037679 | 0.17677 | 5616.9222
Service Truck | OFF - AirGrSupp - Service Truck | 2016 | 2016 | No | No | Yes | Gasoline | Gasoline | 270 | NA | 1 | 882.7477 | 882.7477 | [7 empty] | 0.0014087 | 0.00069069 | 0.0003207 | 0.0044236 | 6.6221e-05 | 0.00029007 |  | 0.74019 | 0.36293 | 0.16851 | 2.3244 | 0.034796 | 0.15242 | 5187.1826
Service Truck | OFF - AirGrSupp - Service Truck | 2017 | 2017 | No | No | Yes | Gasoline | Gasoline | 275 | NA | 1 | 882.7477 | 0 | [7 empty] | 0.0014012 | 0.00072509 | 0.00028768 | 0.0045705 | 6.7972e-05 | 0.00030482 |  | 0.7499 | 0.38806 | 0.15396 | 2.4461 | 0.036378 | 0.16314 | 5422.9908
Service Truck | OFF - AirGrSupp - Service Truck | 2009 | 2009 | No | No | Yes | Gasoline | Gasoline | 362 | NA | 1 | 882.7477 | 7061.9819 | [7 empty] | 0.0010892 | 0.00037306 | 0.00067336 | 0.0032094 | 3.7796e-05 | 0.00015471 |  | 0.76732 | 0.26282 | 0.47438 | 2.261 | 0.026627 | 0.10899 | 3969.4061
Service Truck | OFF - AirGrSupp - Service Truck | 2017 | 2017 | No | No | Yes | Gasoline | Gasoline | 275 | NA | 1 | 882.7477 | 0 | [7 empty] | 0.0014012 | 0.00072509 | 0.00028768 | 0.0045705 | 6.7972e-05 | 0.00030482 |  | 0.7499 | 0.38806 | 0.15396 | 2.4461 | 0.036378 | 0.16314 | 5422.9908
Service Truck | OFF - AirGrSupp - Service Truck | 1992 | 1992 | No | No | Yes | Gasoline | Gasoline | 210 | NA | 1 | 882.7477 | 12000 | [7 empty] | 0.012119 | 0.00043301 | 0.0171 | 0.061906 | 4.2326e-05 | 0.00019344 |  | 4.9529 | 0.17697 | 6.9887 | 25.3002 | 0.017298 | 0.079054 | 2578.6832
Service Truck | OFF - AirGrSupp - Service Truck | 2000 | 2000 | No | No | Yes | Gasoline | Gasoline | 168 | NA | 1 | 882.7477 | 12000 | [7 empty] | 0.0044926 | 0.00062778 | 0.0041516 | 0.0095776 | 6.2615e-05 | 0.00026652 |  | 1.4689 | 0.20525 | 1.3574 | 3.1314 | 0.020472 | 0.087138 | 3051.8548
Service Truck | OFF - AirGrSupp - Service Truck | 2018 | 2018 | No | No | Yes | Gasoline | Gasoline | 275 | NA | 1 | 882.7477 | 0 | [7 empty] | 0.0014446 | 0.00078527 | 0.00027062 | 0.0049414 | 7.0403e-05 | 0.0003303 |  | 0.77314 | 0.42026 | 0.14483 | 2.6446 | 0.037679 | 0.17677 | 5616.9222
Water Truck | OFF - AirGrSupp - Water Truck | 2019 | 2019 | No | No | Yes | Gasoline | Gasoline | 385 | NA | 1 | 310.3259 | 0 | [7 empty] | 0.0010711 | 0.00062131 | 0.00018333 | 0.0038243 | 5.5642e-05 | 0.00026142 |  | 0.28213 | 0.16365 | 0.04829 | 1.0073 | 0.014656 | 0.068857 | 2184.8493
Service Truck | OFF - AirGrSupp - Service Truck | 2005 | 2005 | No | No | Yes | Gasoline | Gasoline | 145 | NA | 1 | 882.7477 | 10592.9728 | [7 empty] | 0.0058606 | 0.0008189 | 0.002754 | 0.0088467 | 8.3184e-05 | 0.00033945 |  | 1.6538 | 0.23109 | 0.77714 | 2.4964 | 0.023473 | 0.09579 | 3499.2976
Service Truck | OFF - AirGrSupp - Service Truck | 2001 | 2001 | No | No | Yes | Gasoline | Gasoline | 225 | NA | 1 | 882.7477 | 12000 | [7 empty] | 0.0033623 | 0.0004812 | 0.0029626 | 0.0071879 | 4.7977e-05 | 0.00020427 |  | 1.4723 | 0.21071 | 1.2973 | 3.1474 | 0.021008 | 0.089444 | 3131.7758
Service Truck | OFF - AirGrSupp - Service Truck | 2008 | 2008 | No | No | Yes | Gasoline | Gasoline | 160 | NA | 1 | 882.7477 | 7944.7296 | [7 empty] | 0.0036544 | 0.00081562 | 0.0017927 | 0.0077195 | 8.27e-05 | 0.00033816 |  | 1.1379 | 0.25397 | 0.5582 | 2.4037 | 0.025751 | 0.1053 | 3838.8501
Service Truck | AirGrSupp - Other GSE | 1998 | 1998 | No | No | Yes | Diesel | Diesel | 200 | NA | 1 | 882.7477 | 12000 | 3.3267 | [6 empty] | 0.050563 | 0.0007394 | 0.001514 | 0.0073731 | 2.7943e-05 | 0.00042687 |  | 19.6805 | 0.28779 | 0.5893 | 2.8698 | 0.010876 | 0.16615 | 66100.4922
Service Truck | OFF - AirGrSupp - Service Truck | 1997 | 1997 | No | No | Yes | Gasoline | Gasoline | 255 | NA | 1 | 882.7477 | 12000 | [7 empty] | 0.0028843 | 0.00038351 | 0.0068284 | 0.0061822 | 3.8295e-05 | 0.00016287 |  | 1.4314 | 0.19032 | 3.3887 | 3.068 | 0.019004 | 0.080826 | 2833.0633
Service Truck | OFF - AirGrSupp - Service Truck | 2011 | 2011 | No | No | Yes | Gasoline | Gasoline | 185 | NA | 1 | 882.7477 | 5296.4864 | [7 empty] | 0.0021501 | 0.00078657 | 0.001039 | 0.0062668 | 7.9519e-05 | 0.00032664 |  | 0.77411 | 0.28319 | 0.37407 | 2.2563 | 0.02863 | 0.1176 | 4267.9378
Service Truck | AirGrSupp - Other GSE | 2001 | 2001 | No | No | Yes | Diesel | Diesel | 200 | NA | 1 | 882.7477 | 12000 | 3.3267 | [6 empty] | 0.054461 | 0.0007939 | 0.001592 | 0.0077485 | 3.0153e-05 | 0.00045646 |  | 21.1974 | 0.309 | 0.61963 | 3.0159 | 0.011736 | 0.17767 | 66100.4922
Service Truck | OFF - AirGrSupp - Service Truck | 2017 | 2017 | No | No | Yes | Gasoline | Gasoline | 270 | NA | 1 | 882.7477 | 0 | [7 empty] | 0.0014271 | 0.00073852 | 0.00029301 | 0.0046552 | 6.9231e-05 | 0.00031047 |  | 0.7499 | 0.38806 | 0.15396 | 2.4461 | 0.036378 | 0.16314 | 5422.9908
Service Truck | OFF - AirGrSupp - Service Truck | 2005 | 2005 | No | No | Yes | Gasoline | Gasoline | 255 | NA | 1 | 882.7477 | 10592.9728 | [7 empty] | 0.0033325 | 0.00046565 | 0.001566 | 0.0050305 | 4.7301e-05 | 0.00019302 |  | 1.6538 | 0.23109 | 0.77714 | 2.4964 | 0.023473 | 0.09579 | 3499.2976
Service Truck | AirGrSupp - Other GSE | 1997 | 1997 | No | No | Yes | Diesel | Diesel | 215 | NA | 1 | 882.7477 | 12000 | 3.3267 | [6 empty] | 0.045913 | 0.00067169 | 0.00138 | 0.006722 | 2.5368e-05 | 0.00038806 |  | 19.2108 | 0.28105 | 0.57744 | 2.8126 | 0.010614 | 0.16237 | 66100.4922
Service Truck | AirGrSupp - Other GSE | 2001 | 2001 | No | No | Yes | Diesel | Diesel | 235 | NA | 1 | 882.7477 | 12000 | 3.3267 | [6 empty] | 0.046349 | 0.00067566 | 0.0013549 | 0.0065945 | 2.5662e-05 | 0.00038848 |  | 21.1974 | 0.309 | 0.61963 | 3.0159 | 0.011736 | 0.17767 | 66100.4922
Lift | OFF - AirGrSupp - Lift | 1962 | 1976 | No | No | Yes | Gasoline | Gasoline | 75 | NA | 1 | 409.8854 | 12000 | [7 empty] | 0.017159 | 0.0011855 | 0.1833 | 3.8619 | 0.00027748 | 0.00073017 |  | 1.1629 | 0.080348 | 12.4227 | 261.7352 | 0.018806 | 0.049486 | 2803.4351
Service Truck | OFF - AirGrSupp - Service Truck | 2005 | 2005 | No | No | Yes | Gasoline | Gasoline | 143 | NA | 1 | 882.7477 | 10592.9728 | [7 empty] | 0.0059426 | 0.00083036 | 0.0027925 | 0.0089704 | 8.4347e-05 | 0.0003442 |  | 1.6538 | 0.23109 | 0.77714 | 2.4964 | 0.023473 | 0.09579 | 3499.2976
Lift | AirGrSupp - Lift | 2006 | 2006 | No | No | Yes | Diesel | Diesel | 330 | NA | 1 | 409.8854 | 4508.7389 | 1.6562 | [6 empty] | 0.13511 | 0.0069603 | 0.0081279 | 0.030583 | 0.00019884 | 0.005968 |  | 40.2898 | 2.0756 | 2.4238 | 9.1198 | 0.059293 | 1.7797 | 15280.2731
Service Truck | AirGrSupp - Other GSE | 2001 | 2001 | No | No | Yes | Diesel | Diesel | 325 | NA | 1 | 882.7477 | 12000 | 3.3267 | [6 empty] | 0.033514 | 0.00048855 | 0.00097966 | 0.0047683 | 1.8556e-05 | 0.0002809 |  | 21.1974 | 0.309 | 0.61963 | 3.0159 | 0.011736 | 0.17767 | 66100.4922
Service Truck | OFF - AirGrSupp - Service Truck | 2008 | 2008 | No | No | Yes | Gasoline | Gasoline | 143 | NA | 1 | 882.7477 | 7944.7296 | [7 empty] | 0.0040889 | 0.00091258 | 0.0020058 | 0.0086372 | 9.2532e-05 | 0.00037837 |  | 1.1379 | 0.25397 | 0.5582 | 2.4037 | 0.025751 | 0.1053 | 3838.8501
Cart | OFF - AirGrSupp - Cart | 2006 | NA | No | No | Yes | Electric | NA | 3 | NA | 1 | 152.1546 | 1673.7002 | [7 empty] | 0 | 0 | 0 | 0 | 0 | 0 |  | 0 | 0 | 0 | 0 | 0 | 0 | 0
Cart | OFF - AirGrSupp - Cart | 2006 | NA | No | No | Yes | Electric | NA | 3 | NA | 1 | 152.1546 | 1673.7002 | [7 empty] | 0 | 0 | 0 | 0 | 0 | 0 |  | 0 | 0 | 0 | 0 | 0 | 0 | 0
Cart | OFF - AirGrSupp - Cart | 2005 | NA | No | No | Yes | Electric | NA | 3 | NA | 1 | 152.1546 | 1825.8548 | [7 empty] | 0 | 0 | 0 | 0 | 0 | 0 |  | 0 | 0 | 0 | 0 | 0 | 0 | 0
Service Truck | OFF - AirGrSupp - Service Truck | 1996 | 1996 | No | No | Yes | Gasoline | Gasoline | 180 | NA | 1 | 882.7477 | 12000 | [7 empty] | 0.0040362 | 0.00053028 | 0.01236 | 0.0087122 | 5.297e-05 | 0.00022522 |  | 1.4139 | 0.18576 | 4.3297 | 3.0519 | 0.018556 | 0.078896 | 2766.1712
Service Truck | OFF - AirGrSupp - Service Truck | 2011 | 2011 | No | No | Yes | Gasoline | Gasoline | 330 | NA | 1 | 882.7477 | 5296.4864 | [7 empty] | 0.0012054 | 0.00044096 | 0.00058246 | 0.0035132 | 4.4579e-05 | 0.00018311 |  | 0.77411 | 0.28319 | 0.37407 | 2.2563 | 0.02863 | 0.1176 | 4267.9378
Service Truck | OFF - AirGrSupp - Service Truck | 2010 | 2010 | No | No | Yes | Gasoline | Gasoline | 136 | NA | 1 | 882.7477 | 6179.2341 | [7 empty] | 0.0029193 | 0.0010295 | 0.0016042 | 0.0085491 | 0.00010421 | 0.00042715 |  | 0.77266 | 0.27249 | 0.4246 | 2.2627 | 0.027583 | 0.11306 | 4111.885
Lift | OFF - AirGrSupp - Lift | 2001 | NA | No | No | No | Electric | NA | 113.6 | NA | 1 | 409.8854 | 6558.1657 | [14 empty] | 0 | 0 | 0 | 0 | 0 | 0 | 0
Lift | OFF - AirGrSupp - Lift | 2000 | 2000 | No | No | No | LPG/Propane | Nat Gas | 113.6 | 100 | 1 | 409.8854 | 6968.0511 |  | 5.0054 | 0 | 0 | 13.4443 | 0 | 0 | [7 empty] | 513.8273 | 0 | 0 | 1380.1129 | 0 | 0 | 5667.1206
Lift | OFF - AirGrSupp - Lift | 2010 | NA | No | No | No | Electric | NA | 113.6 | NA | 1 | 409.8854 | 2869.1975 | [14 empty] | 0 | 0 | 0 | 0 | 0 | 0 | 0
Lift | OFF - AirGrSupp - Lift | 2010 | NA | No | No | No | Electric | NA | 113.6 | NA | 1 | 409.8854 | 2869.1975 | [14 empty] | 0 | 0 | 0 | 0 | 0 | 0 | 0
Lift | AirGrSupp - Lift | 2017 | 2017 | No | No | No | Diesel | Diesel | 49 | 50 | 1 | 409.8854 | 0 | 1.6562 | 0.9517 | 0.0033815 | 0.047035 | 1.0538 | 0.0018202 | 0.003111 | [7 empty] | 42.1397 | 0.14973 | 2.0826 | 46.6606 | 0.080597 | 0.13775 | 15280.2731
Lift | AirGrSupp - Lift | 2017 | 2017 | No | No | No | Diesel | Diesel | 49 | 50 | 1 | 409.8854 | 0 | 1.6562 | 0.9517 | 0.0033815 | 0.047035 | 1.0538 | 0.0018202 | 0.003111 | [7 empty] | 42.1397 | 0.14973 | 2.0826 | 46.6606 | 0.080597 | 0.13775 | 15280.2731
Aircraft Tractor | AirGrSupp - A/C Tug Narrow Body | 1999 | 1999 | No | No | No | Diesel | Diesel | 165 | 175 | 1 | 325.2496 | 5854.4936 | 3.6791 | 4.041 | 0.24104 | 0.41453 | 1.6991 | 0.0026046 | 0.22176 | [7 empty] | 478.1033 | 28.5188 | 49.0441 | 201.0302 | 0.30816 | 26.2373 | 26935.4015
Aircraft Tractor | AirGrSupp - A/C Tug Narrow Body | 1999 | 1999 | No | No | No | Diesel | Diesel | 200.4 | 300 | 1 | 325.2496 | 5854.4936 | 3.6791 | 3.6606 | 0.086833 | 0.195 | 0.57886 | 0.0026101 | 0.079886 | [7 empty] | 526.0116 | 12.4776 | 28.0208 | 83.1807 | 0.37506 | 11.4794 | 26935.4015
Aircraft Tractor | AirGrSupp - A/C Tug Narrow Body | 1965 | 1969 | No | No | No | Diesel | Diesel | 165 | 100 | 1 | 325.2496 | 12000 | 3.6791 | 8.2751 | 0.60672 | 1.0449 | 3.3874 | 0.002589 | 0.55818 | [7 empty] | 979.0619 | 71.783 | 123.6278 | 400.7718 | 0.30631 | 66.0404 | 26935.4015
Aircraft Tractor | AirGrSupp - A/C Tug Narrow Body | 1981 | 1981 | No | No | No | Diesel | Diesel | 165 | 175 | 1 | 325.2496 | 11708.9872 | 3.6791 | 7.0074 | 0.39777 | 0.68317 | 3.0401 | 0.0026015 | 0.36595 | [7 empty] | 829.0767 | 47.0616 | 80.8281 | 359.6889 | 0.3078 | 43.2967 | 26935.4015
Aircraft Tractor | AirGrSupp - A/C Tug Narrow Body | 1990 | 1990 | No | No | No | Diesel | Diesel | 300 | 50 | 1 | 325.2496 | 8781.7404 | 3.6791 | 3.9253 | 0.50546 | 1.8426 | 5.2458 | 0.0028653 | 0.46502 | [7 empty] | 844.3892 | 108.7317 | 396.3711 | 1128.4595 | 0.61637 | 100.0331 | 26935.4015
Aircraft Tractor | OFF - AirGrSupp - A/C Tug Narrow Body | 2007 | NA | No | No | No | Electric | NA | 200.4 | NA | 1 | 325.2496 | 3252.4965 | [14 empty] | 0 | 0 | 0 | 0 | 0 | 0 | 0
Aircraft Tractor | OFF - AirGrSupp - A/C Tug Narrow Body | 2007 | NA | No | No | No | Electric | NA | 200.4 | NA | 1 | 325.2496 | 3252.4965 | [14 empty] | 0 | 0 | 0 | 0 | 0 | 0 | 0
Aircraft Tractor | OFF - AirGrSupp - A/C Tug Narrow Body | 2007 | NA | No | No | No | Electric | NA | 200.4 | NA | 1 | 325.2496 | 3252.4965 | [14 empty] | 0 | 0 | 0 | 0 | 0 | 0 | 0
Aircraft Tractor | AirGrSupp - A/C Tug Narrow Body | 2000 | 2000 | No | No | No | Diesel | Diesel | 200.4 | 300 | 1 | 325.2496 | 5529.244 | 3.6791 | 3.6156 | 0.085808 | 0.19108 | 0.57137 | 0.0026102 | 0.078943 | [7 empty] | 519.5558 | 12.3303 | 27.4582 | 82.1044 | 0.37507 | 11.3439 | 26935.4015
Aircraft Tractor | AirGrSupp - A/C Tug Narrow Body | 2007 | 2007 | No | No | No | Diesel | Diesel | 268 | 300 | 1 | 325.2496 | 3252.4965 | 3.6791 | 1.312 | 0.057188 | 0.095759 | 0.5422 | 0.0026125 | 0.052613 | [7 empty] | 252.1315 | 10.9899 | 18.402 | 104.1954 | 0.50205 | 10.1107 | 26935.4015
Aircraft Tractor | OFF - AirGrSupp - A/C Tug Narrow Body | 2010 | NA | No | No | No | Electric | NA | 200.4 | NA | 1 | 325.2496 | 2276.7475 | [14 empty] | 0 | 0 | 0 | 0 | 0 | 0 | 0
Aircraft Tractor | OFF - AirGrSupp - A/C Tug Narrow Body | 2011 | NA | No | No | No | Electric | NA | 200.4 | NA | 1 | 325.2496 | 1951.4979 | [14 empty] | 0 | 0 | 0 | 0 | 0 | 0 | 0
Aircraft Tractor | OFF - AirGrSupp - A/C Tug Narrow Body | 1996 | NA | No | No | No | Electric | NA | 200.4 | NA | 1 | 325.2496 | 6830.2425 | [14 empty] | 0 | 0 | 0 | 0 | 0 | 0 | 0
Aircraft Tractor | AirGrSupp - A/C Tug Narrow Body | 2016 | 2016 | No | No | No | Diesel | Diesel | 74 | 100 | 1 | 325.2496 | 325.2496 | 3.6791 | 0.72524 | 0.0052769 | 0.044869 | 1.6989 | 0.0026138 | 0.0048548 | [7 empty] | 38.4829 | 0.28 | 2.3808 | 90.1468 | 0.13869 | 0.2576 | 26935.4015
Aircraft Tractor | OFF - AirGrSupp - A/C Tug Narrow Body | 2016 | NA | No | No | No | Electric | NA | 45 | NA | 1 | 325.2496 | 325.2496 | [14 empty] | 0 | 0 | 0 | 0 | 0 | 0 | 0
Aircraft Tractor | AirGrSupp - A/C Tug Narrow Body | 2016 | 2016 | No | No | No | Diesel | Diesel | 74 | 100 | 1 | 325.2496 | 325.2496 | 3.6791 | 0.72524 | 0.0052769 | 0.044869 | 1.6989 | 0.0026138 | 0.0048548 | [7 empty] | 38.4829 | 0.28 | 2.3808 | 90.1468 | 0.13869 | 0.2576 | 26935.4015
Aircraft Tractor | AirGrSupp - A/C Tug Narrow Body | 2016 | 2016 | No | No | No | Diesel | Diesel | 74 | 100 | 1 | 325.2496 | 325.2496 | 3.6791 | 0.72524 | 0.0052769 | 0.044869 | 1.6989 | 0.0026138 | 0.0048548 | [7 empty] | 38.4829 | 0.28 | 2.3808 | 90.1468 | 0.13869 | 0.2576 | 26935.4015
Aircraft Tractor | AirGrSupp - A/C Tug Narrow Body | 2015 | 2015 | No | No | No | Diesel | Diesel | 138 | 175 | 1 | 325.2496 | 650.4993 | 3.6791 | 0.14054 | 0.0049752 | 0.033179 | 1.5152 | 0.0026141 | 0.0045771 | [7 empty] | 13.9065 | 0.49231 | 3.2832 | 149.9334 | 0.25867 | 0.45292 | 26935.4015
Aircraft Tractor | AirGrSupp - A/C Tug Narrow Body | 2017 | 2017 | No | No | No | Diesel | Diesel | 74 | 100 | 1 | 325.2496 | 0 | 3.6791 | 0.72237 | 0.0051343 | 0.042428 | 1.6859 | 0.0026138 | 0.0047235 | [7 empty] | 38.3306 | 0.27243 | 2.2513 | 89.4548 | 0.1387 | 0.25064 | 26935.4015
Aircraft Tractor | AirGrSupp - A/C Tug Narrow Body | 2018 | 2018 | No | No | No | Diesel | Diesel | 74 | 100 | 1 | 325.2496 | 0 | 3.6791 | 0.71951 | 0.0049916 | 0.039987 | 1.6728 | 0.0026139 | 0.0045923 | [7 empty] | 38.1783 | 0.26486 | 2.1218 | 88.7628 | 0.1387 | 0.24368 | 26935.4015
Aircraft Tractor | AirGrSupp - A/C Tug Narrow Body | 2017 | 2017 | No | No | No | Diesel | Diesel | 74 | 100 | 1 | 325.2496 | 0 | 3.6791 | 0.72237 | 0.0051343 | 0.042428 | 1.6859 | 0.0026138 | 0.0047235 | [7 empty] | 38.3306 | 0.27243 | 2.2513 | 89.4548 | 0.1387 | 0.25064 | 26935.4015
Aircraft Tractor | AirGrSupp - A/C Tug Narrow Body | 2017 | 2017 | No | No | No | Diesel | Diesel | 268 | 300 | 1 | 325.2496 | 0 | 3.6791 | 0.13939 | 0.0047694 | 0.029897 | 0.50844 | 0.0026141 | 0.0043878 | [7 empty] | 26.7868 | 0.91653 | 5.7453 | 97.7061 | 0.50236 | 0.84321 | 26935.4015
Aircraft Tractor | OFF - AirGrSupp - A/C Tug Narrow Body | 2020 | NA | No | No | No | Electric | NA | 200.4 | NA | 1 | 325.2496 | 0 | [14 empty] | 0 | 0 | 0 | 0 | 0 | 0 | 0
Aircraft Tractor | OFF - AirGrSupp - A/C Tug Narrow Body | 2020 | NA | No | No | No | Electric | NA | 200.4 | NA | 1 | 325.2496 | 0 | [14 empty] | 0 | 0 | 0 | 0 | 0 | 0 | 0
Baggage Tractor | OFF - AirGrSupp - Baggage Tug | 1996 | NA | No | No | No | Electric | NA | 92.5 | NA | 1 | 724.5194 | 12000 | [14 empty] | 0 | 0 | 0 | 0 | 0 | 0 | 0
Baggage Tractor | OFF - AirGrSupp - Baggage Tug | 1996 | NA | No | No | No | Electric | NA | 92.5 | NA | 1 | 724.5194 | 12000 | [14 empty] | 0 | 0 | 0 | 0 | 0 | 0 | 0
Baggage Tractor | OFF - AirGrSupp - Baggage Tug | 1997 | NA | No | No | No | Electric | NA | 92.5 | NA | 1 | 724.5194 | 12000 | [14 empty] | 0 | 0 | 0 | 0 | 0 | 0 | 0
Baggage Tractor | OFF - AirGrSupp - Baggage Tug | 1997 | NA | No | No | No | Electric | NA | 92.5 | NA | 1 | 724.5194 | 12000 | [14 empty] | 0 | 0 | 0 | 0 | 0 | 0 | 0
Baggage Tractor | OFF - AirGrSupp - Baggage Tug | 1997 | NA | No | No | No | Electric | NA | 92.5 | NA | 1 | 724.5194 | 12000 | [14 empty] | 0 | 0 | 0 | 0 | 0 | 0 | 0
Baggage Tractor | OFF - AirGrSupp - Baggage Tug | 1997 | NA | No | No | No | Electric | NA | 92.5 | NA | 1 | 724.5194 | 12000 | [14 empty] | 0 | 0 | 0 | 0 | 0 | 0 | 0
Baggage Tractor | OFF - AirGrSupp - Baggage Tug | 1997 | NA | No | No | No | Electric | NA | 92.5 | NA | 1 | 724.5194 | 12000 | [14 empty] | 0 | 0 | 0 | 0 | 0 | 0 | 0
Baggage Tractor | OFF - AirGrSupp - Baggage Tug | 2000 | NA | No | No | No | Electric | NA | 92.5 | NA | 1 | 724.5194 | 12000 | [14 empty] | 0 | 0 | 0 | 0 | 0 | 0 | 0
Baggage Tractor | OFF - AirGrSupp - Baggage Tug | 2001 | NA | No | No | No | Electric | NA | 92.5 | NA | 1 | 724.5194 | 11592.31 | [14 empty] | 0 | 0 | 0 | 0 | 0 | 0 | 0
Baggage Tractor | AirGrSupp - Baggage Tug | 1998 | 1998 | No | No | No | Diesel | Diesel | 92.5 | 100 | 1 | 724.5194 | 12000 | 1.4296 | 3.0833 | 0.38126 | 0.49461 | 1.6954 | 0.0017879 | 0.35076 | [7 empty] | 455.5519 | 56.331 | 73.078 | 250.491 | 0.26417 | 51.8246 | 23314.041
Baggage Tractor | AirGrSupp - Baggage Tug | 1999 | 1999 | No | No | No | Diesel | Diesel | 92.5 | 175 | 1 | 724.5194 | 12000 | 1.4296 | 3.0855 | 0.20995 | 0.34013 | 1.3125 | 0.001793 | 0.19316 | [7 empty] | 455.8747 | 31.0206 | 50.2542 | 193.9224 | 0.26492 | 28.539 | 23314.041
Baggage Tractor | AirGrSupp - Baggage Tug | 1998 | 1998 | No | No | No | Diesel | Diesel | 92.5 | 100 | 1 | 724.5194 | 12000 | 1.4296 | 3.0833 | 0.38126 | 0.49461 | 1.6954 | 0.0017879 | 0.35076 | [7 empty] | 455.5519 | 56.331 | 73.078 | 250.491 | 0.26417 | 51.8246 | 23314.041
Baggage Tractor | AirGrSupp - Baggage Tug | 1998 | 1998 | No | No | No | Diesel | Diesel | 92.5 | 100 | 1 | 724.5194 | 12000 | 1.4296 | 3.0833 | 0.38126 | 0.49461 | 1.6954 | 0.0017879 | 0.35076 | [7 empty] | 455.5519 | 56.331 | 73.078 | 250.491 | 0.26417 | 51.8246 | 23314.041
Baggage Tractor | AirGrSupp - Baggage Tug | 1998 | 1998 | No | No | No | Diesel | Diesel | 92.5 | 100 | 1 | 724.5194 | 12000 | 1.4296 | 3.0833 | 0.38126 | 0.49461 | 1.6954 | 0.0017879 | 0.35076 | [7 empty] | 455.5519 | 56.331 | 73.078 | 250.491 | 0.26417 | 51.8246 | 23314.041
Baggage Tractor | AirGrSupp - Baggage Tug | 1998 | 1998 | No | No | No | Diesel | Diesel | 92.5 | 100 | 1 | 724.5194 | 12000 | 1.4296 | 3.0833 | 0.38126 | 0.49461 | 1.6954 | 0.0017879 | 0.35076 | [7 empty] | 455.5519 | 56.331 | 73.078 | 250.491 | 0.26417 | 51.8246 | 23314.041
Baggage Tractor | AirGrSupp - Baggage Tug | 1998 | 1998 | No | No | No | Diesel | Diesel | 92.5 | 100 | 1 | 724.5194 | 12000 | 1.4296 | 3.0833 | 0.38126 | 0.49461 | 1.6954 | 0.0017879 | 0.35076 | [7 empty] | 455.5519 | 56.331 | 73.078 | 250.491 | 0.26417 | 51.8246 | 23314.041
Baggage Tractor | AirGrSupp - Baggage Tug | 1998 | 1998 | No | No | No | Diesel | Diesel | 92.5 | 100 | 1 | 724.5194 | 12000 | 1.4296 | 3.0833 | 0.38126 | 0.49461 | 1.6954 | 0.0017879 | 0.35076 | [7 empty] | 455.5519 | 56.331 | 73.078 | 250.491 | 0.26417 | 51.8246 | 23314.041
Baggage Tractor | AirGrSupp - Baggage Tug | 1999 | 1999 | No | No | No | Diesel | Diesel | 92.5 | 175 | 1 | 724.5194 | 12000 | 1.4296 | 3.0855 | 0.20995 | 0.34013 | 1.3125 | 0.001793 | 0.19316 | [7 empty] | 455.8747 | 31.0206 | 50.2542 | 193.9224 | 0.26492 | 28.539 | 23314.041
Baggage Tractor | AirGrSupp - Baggage Tug | 1999 | 1999 | No | No | No | Diesel | Diesel | 92.5 | 175 | 1 | 724.5194 | 12000 | 1.4296 | 3.0855 | 0.20995 | 0.34013 | 1.3125 | 0.001793 | 0.19316 | [7 empty] | 455.8747 | 31.0206 | 50.2542 | 193.9224 | 0.26492 | 28.539 | 23314.041
Baggage Tractor | AirGrSupp - Baggage Tug | 1999 | 1999 | No | No | No | Diesel | Diesel | 92.5 | 175 | 1 | 724.5194 | 12000 | 1.4296 | 3.0855 | 0.20995 | 0.34013 | 1.3125 | 0.001793 | 0.19316 | [7 empty] | 455.8747 | 31.0206 | 50.2542 | 193.9224 | 0.26492 | 28.539 | 23314.041
Baggage Tractor | AirGrSupp - Baggage Tug | 1999 | 1999 | No | No | No | Diesel | Diesel | 92.5 | 175 | 1 | 724.5194 | 12000 | 1.4296 | 3.0855 | 0.20995 | 0.34013 | 1.3125 | 0.001793 | 0.19316 | [7 empty] | 455.8747 | 31.0206 | 50.2542 | 193.9224 | 0.26492 | 28.539 | 23314.041
Baggage Tractor | AirGrSupp - Baggage Tug | 1999 | 1999 | No | No | No | Diesel | Diesel | 92.5 | 175 | 1 | 724.5194 | 12000 | 1.4296 | 3.0855 | 0.20995 | 0.34013 | 1.3125 | 0.001793 | 0.19316 | [7 empty] | 455.8747 | 31.0206 | 50.2542 | 193.9224 | 0.26492 | 28.539 | 23314.041
Baggage Tractor | AirGrSupp - Baggage Tug | 2000 | 2000 | No | No | No | Diesel | Diesel | 92.5 | 75 | 1 | 724.5194 | 12000 | 1.4296 | 3.0855 | 0.38153 | 0.49496 | 1.6966 | 0.0017892 | 0.35101 | [7 empty] | 455.8747 | 56.371 | 73.1298 | 250.6685 | 0.26435 | 51.8613 | 23314.041
Baggage Tractor | AirGrSupp - Baggage Tug | 2000 | 2000 | No | No | No | Diesel | Diesel | 92.5 | 75 | 1 | 724.5194 | 12000 | 1.4296 | 3.0855 | 0.38153 | 0.49496 | 1.6966 | 0.0017892 | 0.35101 | [7 empty] | 455.8747 | 56.371 | 73.1298 | 250.6685 | 0.26435 | 51.8613 | 23314.041
Baggage Tractor | AirGrSupp - Baggage Tug | 2000 | 2000 | No | No | No | Diesel | Diesel | 92.5 | 75 | 1 | 724.5194 | 12000 | 1.4296 | 3.0855 | 0.38153 | 0.49496 | 1.6966 | 0.0017892 | 0.35101 | [7 empty] | 455.8747 | 56.371 | 73.1298 | 250.6685 | 0.26435 | 51.8613 | 23314.041
Baggage Tractor | AirGrSupp - Baggage Tug | 2000 | 2000 | No | No | No | Diesel | Diesel | 92.5 | 75 | 1 | 724.5194 | 12000 | 1.4296 | 3.0855 | 0.38153 | 0.49496 | 1.6966 | 0.0017892 | 0.35101 | [7 empty] | 455.8747 | 56.371 | 73.1298 | 250.6685 | 0.26435 | 51.8613 | 23314.041
Baggage Tractor | AirGrSupp - Baggage Tug | 2000 | 2000 | No | No | No | Diesel | Diesel | 92.5 | 75 | 1 | 724.5194 | 12000 | 1.4296 | 3.0855 | 0.38153 | 0.49496 | 1.6966 | 0.0017892 | 0.35101 | [7 empty] | 455.8747 | 56.371 | 73.1298 | 250.6685 | 0.26435 | 51.8613 | 23314.041
Baggage Tractor | AirGrSupp - Baggage Tug | 2000 | 2000 | No | No | No | Diesel | Diesel | 92.5 | 75 | 1 | 724.5194 | 12000 | 1.4296 | 3.0855 | 0.38153 | 0.49496 | 1.6966 | 0.0017892 | 0.35101 | [7 empty] | 455.8747 | 56.371 | 73.1298 | 250.6685 | 0.26435 | 51.8613 | 23314.041
Baggage Tractor | AirGrSupp - Baggage Tug | 2000 | 2000 | No | No | No | Diesel | Diesel | 92.5 | 75 | 1 | 724.5194 | 12000 | 1.4296 | 3.0855 | 0.38153 | 0.49496 | 1.6966 | 0.0017892 | 0.35101 | [7 empty] | 455.8747 | 56.371 | 73.1298 | 250.6685 | 0.26435 | 51.8613 | 23314.041
Baggage Tractor | AirGrSupp - Baggage Tug | 2001 | 2001 | No | No | No | Diesel | Diesel | 92.5 | 300 | 1 | 724.5194 | 11592.31 | 1.4296 | 2.7951 | 0.07248 | 0.15997 | 0.4471 | 0.0017975 | 0.066682 | [7 empty] | 412.9749 | 10.7089 | 23.6356 | 66.0584 | 0.26558 | 9.8522 | 23314.041
Baggage Tractor | AirGrSupp - Baggage Tug | 2001 | 2001 | No | No | No | Diesel | Diesel | 92.5 | 300 | 1 | 724.5194 | 11592.31 | 1.4296 | 2.7951 | 0.07248 | 0.15997 | 0.4471 | 0.0017975 | 0.066682 | [7 empty] | 412.9749 | 10.7089 | 23.6356 | 66.0584 | 0.26558 | 9.8522 | 23314.041
Baggage Tractor | AirGrSupp - Baggage Tug | 2001 | 2001 | No | No | No | Diesel | Diesel | 92.5 | 300 | 1 | 724.5194 | 11592.31 | 1.4296 | 2.7951 | 0.07248 | 0.15997 | 0.4471 | 0.0017975 | 0.066682 | [7 empty] | 412.9749 | 10.7089 | 23.6356 | 66.0584 | 0.26558 | 9.8522 | 23314.041
Baggage Tractor | AirGrSupp - Baggage Tug | 2001 | 2001 | No | No | No | Diesel | Diesel | 92.5 | 300 | 1 | 724.5194 | 11592.31 | 1.4296 | 2.7951 | 0.07248 | 0.15997 | 0.4471 | 0.0017975 | 0.066682 | [7 empty] | 412.9749 | 10.7089 | 23.6356 | 66.0584 | 0.26558 | 9.8522 | 23314.041
Baggage Tractor | AirGrSupp - Baggage Tug | 2001 | 2001 | No | No | No | Diesel | Diesel | 92.5 | 300 | 1 | 724.5194 | 11592.31 | 1.4296 | 2.7951 | 0.07248 | 0.15997 | 0.4471 | 0.0017975 | 0.066682 | [7 empty] | 412.9749 | 10.7089 | 23.6356 | 66.0584 | 0.26558 | 9.8522 | 23314.041
Baggage Tractor | AirGrSupp - Baggage Tug | 2001 | 2001 | No | No | No | Diesel | Diesel | 92.5 | 300 | 1 | 724.5194 | 11592.31 | 1.4296 | 2.7951 | 0.07248 | 0.15997 | 0.4471 | 0.0017975 | 0.066682 | [7 empty] | 412.9749 | 10.7089 | 23.6356 | 66.0584 | 0.26558 | 9.8522 | 23314.041
Baggage Tractor | AirGrSupp - Baggage Tug | 2001 | 2001 | No | No | No | Diesel | Diesel | 92.5 | 300 | 1 | 724.5194 | 11592.31 | 1.4296 | 2.7951 | 0.07248 | 0.15997 | 0.4471 | 0.0017975 | 0.066682 | [7 empty] | 412.9749 | 10.7089 | 23.6356 | 66.0584 | 0.26558 | 9.8522 | 23314.041
Baggage Tractor | AirGrSupp - Baggage Tug | 2001 | 2001 | No | No | No | Diesel | Diesel | 92.5 | 300 | 1 | 724.5194 | 11592.31 | 1.4296 | 2.7951 | 0.07248 | 0.15997 | 0.4471 | 0.0017975 | 0.066682 | [7 empty] | 412.9749 | 10.7089 | 23.6356 | 66.0584 | 0.26558 | 9.8522 | 23314.041
Baggage Tractor | AirGrSupp - Baggage Tug | 2001 | 2001 | No | No | No | Diesel | Diesel | 92.5 | 300 | 1 | 724.5194 | 11592.31 | 1.4296 | 2.7951 | 0.07248 | 0.15997 | 0.4471 | 0.0017975 | 0.066682 | [7 empty] | 412.9749 | 10.7089 | 23.6356 | 66.0584 | 0.26558 | 9.8522 | 23314.041
Baggage Tractor | AirGrSupp - Baggage Tug | 2001 | 2001 | No | No | No | Diesel | Diesel | 92.5 | 300 | 1 | 724.5194 | 11592.31 | 1.4296 | 2.7951 | 0.07248 | 0.15997 | 0.4471 | 0.0017975 | 0.066682 | [7 empty] | 412.9749 | 10.7089 | 23.6356 | 66.0584 | 0.26558 | 9.8522 | 23314.041
Baggage Tractor | AirGrSupp - Baggage Tug | 2001 | 2001 | No | No | No | Diesel | Diesel | 92.5 | 300 | 1 | 724.5194 | 11592.31 | 1.4296 | 2.7951 | 0.07248 | 0.15997 | 0.4471 | 0.0017975 | 0.066682 | [7 empty] | 412.9749 | 10.7089 | 23.6356 | 66.0584 | 0.26558 | 9.8522 | 23314.041
Baggage Tractor | AirGrSupp - Baggage Tug | 2001 | 2001 | No | No | No | Diesel | Diesel | 92.5 | 300 | 1 | 724.5194 | 11592.31 | 1.4296 | 2.7951 | 0.07248 | 0.15997 | 0.4471 | 0.0017975 | 0.066682 | [7 empty] | 412.9749 | 10.7089 | 23.6356 | 66.0584 | 0.26558 | 9.8522 | 23314.041
Baggage Tractor | AirGrSupp - Baggage Tug | 2001 | 2001 | No | No | No | Diesel | Diesel | 92.5 | 300 | 1 | 724.5194 | 11592.31 | 1.4296 | 2.7951 | 0.07248 | 0.15997 | 0.4471 | 0.0017975 | 0.066682 | [7 empty] | 412.9749 | 10.7089 | 23.6356 | 66.0584 | 0.26558 | 9.8522 | 23314.041
Baggage Tractor | AirGrSupp - Baggage Tug | 2001 | 2001 | No | No | No | Diesel | Diesel | 92.5 | 300 | 1 | 724.5194 | 11592.31 | 1.4296 | 2.7951 | 0.07248 | 0.15997 | 0.4471 | 0.0017975 | 0.066682 | [7 empty] | 412.9749 | 10.7089 | 23.6356 | 66.0584 | 0.26558 | 9.8522 | 23314.041
Baggage Tractor | OFF - AirGrSupp - Baggage Tug | 2016 | 2016 | No | No | No | Gasoline | Gasoline | 64 | 100 | 1 | 724.5194 | 724.5194 |  | 1.4772 | 0.02972 | 0.24057 | 20.9882 | 0.0041183 | 0.022455 | [7 empty] | 151.0109 | 3.0382 | 24.5925 | 2145.5533 | 0.421 | 2.2955 | 62760.5802
Baggage Tractor | OFF - AirGrSupp - Baggage Tug | 2016 | 2016 | No | No | No | Gasoline | Gasoline | 64 | 100 | 1 | 724.5194 | 724.5194 |  | 1.4772 | 0.02972 | 0.24057 | 20.9882 | 0.0041183 | 0.022455 | [7 empty] | 151.0109 | 3.0382 | 24.5925 | 2145.5533 | 0.421 | 2.2955 | 62760.5802
Baggage Tractor | OFF - AirGrSupp - Baggage Tug | 2017 | 2017 | No | No | No | Gasoline | Gasoline | 92.5 | 100 | 1 | 724.5194 | 0 |  | 1.3996 | 0.029721 | 0.21921 | 17.8886 | 0.0041184 | 0.022456 | [7 empty] | 206.7855 | 4.3913 | 32.3887 | 2643.0262 | 0.6085 | 3.3179 | 90711.6071
Baggage Tractor | OFF - AirGrSupp - Baggage Tug | 2017 | 2017 | No | No | No | Gasoline | Gasoline | 92.5 | 100 | 1 | 724.5194 | 0 |  | 1.3996 | 0.029721 | 0.21921 | 17.8886 | 0.0041184 | 0.022456 | [7 empty] | 206.7855 | 4.3913 | 32.3887 | 2643.0262 | 0.6085 | 3.3179 | 90711.6071
Baggage Tractor | OFF - AirGrSupp - Baggage Tug | 2017 | 2017 | No | No | No | Gasoline | Gasoline | 92.5 | 100 | 1 | 724.5194 | 0 |  | 1.3996 | 0.029721 | 0.21921 | 17.8886 | 0.0041184 | 0.022456 | [7 empty] | 206.7855 | 4.3913 | 32.3887 | 2643.0262 | 0.6085 | 3.3179 | 90711.6071
Baggage Tractor | OFF - AirGrSupp - Baggage Tug | 2017 | 2017 | No | No | No | Gasoline | Gasoline | 92.5 | 100 | 1 | 724.5194 | 0 |  | 1.3996 | 0.029721 | 0.21921 | 17.8886 | 0.0041184 | 0.022456 | [7 empty] | 206.7855 | 4.3913 | 32.3887 | 2643.0262 | 0.6085 | 3.3179 | 90711.6071
Baggage Tractor | OFF - AirGrSupp - Baggage Tug | 2017 | 2017 | No | No | No | Gasoline | Gasoline | 92.5 | 100 | 1 | 724.5194 | 0 |  | 1.3996 | 0.029721 | 0.21921 | 17.8886 | 0.0041184 | 0.022456 | [7 empty] | 206.7855 | 4.3913 | 32.3887 | 2643.0262 | 0.6085 | 3.3179 | 90711.6071
Baggage Tractor | OFF - AirGrSupp - Baggage Tug | 2017 | 2017 | No | No | No | Gasoline | Gasoline | 92.5 | 100 | 1 | 724.5194 | 0 |  | 1.3996 | 0.029721 | 0.21921 | 17.8886 | 0.0041184 | 0.022456 | [7 empty] | 206.7855 | 4.3913 | 32.3887 | 2643.0262 | 0.6085 | 3.3179 | 90711.6071
Baggage Tractor | OFF - AirGrSupp - Baggage Tug | 2017 | 2017 | No | No | No | Gasoline | Gasoline | 92.5 | 100 | 1 | 724.5194 | 0 |  | 1.3996 | 0.029721 | 0.21921 | 17.8886 | 0.0041184 | 0.022456 | [7 empty] | 206.7855 | 4.3913 | 32.3887 | 2643.0262 | 0.6085 | 3.3179 | 90711.6071
Baggage Tractor | OFF - AirGrSupp - Baggage Tug | 2017 | 2017 | No | No | No | Gasoline | Gasoline | 92.5 | 100 | 1 | 724.5194 | 0 |  | 1.3996 | 0.029721 | 0.21921 | 17.8886 | 0.0041184 | 0.022456 | [7 empty] | 206.7855 | 4.3913 | 32.3887 | 2643.0262 | 0.6085 | 3.3179 | 90711.6071
Baggage Tractor | OFF - AirGrSupp - Baggage Tug | 2017 | 2017 | No | No | No | Gasoline | Gasoline | 92.5 | 100 | 1 | 724.5194 | 0 |  | 1.3996 | 0.029721 | 0.21921 | 17.8886 | 0.0041184 | 0.022456 | [7 empty] | 206.7855 | 4.3913 | 32.3887 | 2643.0262 | 0.6085 | 3.3179 | 90711.6071
Baggage Tractor | OFF - AirGrSupp - Baggage Tug | 2017 | 2017 | No | No | No | Gasoline | Gasoline | 92.5 | 100 | 1 | 724.5194 | 0 |  | 1.3996 | 0.029721 | 0.21921 | 17.8886 | 0.0041184 | 0.022456 | [7 empty] | 206.7855 | 4.3913 | 32.3887 | 2643.0262 | 0.6085 | 3.3179 | 90711.6071
Baggage Tractor | OFF - AirGrSupp - Baggage Tug | 2017 | 2017 | No | No | No | Gasoline | Gasoline | 92.5 | 100 | 1 | 724.5194 | 0 |  | 1.3996 | 0.029721 | 0.21921 | 17.8886 | 0.0041184 | 0.022456 | [7 empty] | 206.7855 | 4.3913 | 32.3887 | 2643.0262 | 0.6085 | 3.3179 | 90711.6071
Baggage Tractor | OFF - AirGrSupp - Baggage Tug | 2017 | 2017 | No | No | No | Gasoline | Gasoline | 92.5 | 100 | 1 | 724.5194 | 0 |  | 1.3996 | 0.029721 | 0.21921 | 17.8886 | 0.0041184 | 0.022456 | [7 empty] | 206.7855 | 4.3913 | 32.3887 | 2643.0262 | 0.6085 | 3.3179 | 90711.6071
Baggage Tractor | OFF - AirGrSupp - Baggage Tug | 2017 | 2017 | No | No | No | Gasoline | Gasoline | 92.5 | 100 | 1 | 724.5194 | 0 |  | 1.3996 | 0.029721 | 0.21921 | 17.8886 | 0.0041184 | 0.022456 | [7 empty] | 206.7855 | 4.3913 | 32.3887 | 2643.0262 | 0.6085 | 3.3179 | 90711.6071
Baggage Tractor | OFF - AirGrSupp - Baggage Tug | 2018 | 2018 | No | No | No | Gasoline | Gasoline | 84 | 100 | 1 | 724.5194 | 0 |  | 1.3218 | 0.02972 | 0.19784 | 14.7876 | 0.0041183 | 0.022455 | [7 empty] | 177.351 | 3.9876 | 26.545 | 1984.0854 | 0.55256 | 3.0128 | 82372.1902
Baggage Tractor | OFF - AirGrSupp - Baggage Tug | 2018 | 2018 | No | No | No | Gasoline | Gasoline | 84 | 100 | 1 | 724.5194 | 0 |  | 1.3218 | 0.02972 | 0.19784 | 14.7876 | 0.0041183 | 0.022455 | [7 empty] | 177.351 | 3.9876 | 26.545 | 1984.0854 | 0.55256 | 3.0128 | 82372.1902
Baggage Tractor | OFF - AirGrSupp - Baggage Tug | 2018 | 2018 | No | No | No | Gasoline | Gasoline | 84 | 100 | 1 | 724.5194 | 0 |  | 1.3218 | 0.02972 | 0.19784 | 14.7876 | 0.0041183 | 0.022455 | [7 empty] | 177.351 | 3.9876 | 26.545 | 1984.0854 | 0.55256 | 3.0128 | 82372.1902
Baggage Tractor | OFF - AirGrSupp - Baggage Tug | 2018 | 2018 | No | No | No | Gasoline | Gasoline | 84 | 100 | 1 | 724.5194 | 0 |  | 1.3218 | 0.02972 | 0.19784 | 14.7876 | 0.0041183 | 0.022455 | [7 empty] | 177.351 | 3.9876 | 26.545 | 1984.0854 | 0.55256 | 3.0128 | 82372.1902
Baggage Tractor | OFF - AirGrSupp - Baggage Tug | 2018 | 2018 | No | No | No | Gasoline | Gasoline | 84 | 100 | 1 | 724.5194 | 0 |  | 1.3218 | 0.02972 | 0.19784 | 14.7876 | 0.0041183 | 0.022455 | [7 empty] | 177.351 | 3.9876 | 26.545 | 1984.0854 | 0.55256 | 3.0128 | 82372.1902
Baggage Tractor | OFF - AirGrSupp - Baggage Tug | 2018 | 2018 | No | No | No | Gasoline | Gasoline | 84 | 100 | 1 | 724.5194 | 0 |  | 1.3218 | 0.02972 | 0.19784 | 14.7876 | 0.0041183 | 0.022455 | [7 empty] | 177.351 | 3.9876 | 26.545 | 1984.0854 | 0.55256 | 3.0128 | 82372.1902
Baggage Tractor | OFF - AirGrSupp - Baggage Tug | 2018 | 2018 | No | No | No | Gasoline | Gasoline | 84 | 100 | 1 | 724.5194 | 0 |  | 1.3218 | 0.02972 | 0.19784 | 14.7876 | 0.0041183 | 0.022455 | [7 empty] | 177.351 | 3.9876 | 26.545 | 1984.0854 | 0.55256 | 3.0128 | 82372.1902
Baggage Tractor | OFF - AirGrSupp - Baggage Tug | 2018 | 2018 | No | No | No | Gasoline | Gasoline | 84 | 100 | 1 | 724.5194 | 0 |  | 1.3218 | 0.02972 | 0.19784 | 14.7876 | 0.0041183 | 0.022455 | [7 empty] | 177.351 | 3.9876 | 26.545 | 1984.0854 | 0.55256 | 3.0128 | 82372.1902
Baggage Tractor | OFF - AirGrSupp - Baggage Tug | 2018 | 2018 | No | No | No | Gasoline | Gasoline | 84 | 100 | 1 | 724.5194 | 0 |  | 1.3218 | 0.02972 | 0.19784 | 14.7876 | 0.0041183 | 0.022455 | [7 empty] | 177.351 | 3.9876 | 26.545 | 1984.0854 | 0.55256 | 3.0128 | 82372.1902
Baggage Tractor | OFF - AirGrSupp - Baggage Tug | 2018 | 2018 | No | No | No | Gasoline | Gasoline | 84 | 100 | 1 | 724.5194 | 0 |  | 1.3218 | 0.02972 | 0.19784 | 14.7876 | 0.0041183 | 0.022455 | [7 empty] | 177.351 | 3.9876 | 26.545 | 1984.0854 | 0.55256 | 3.0128 | 82372.1902
Baggage Tractor | OFF - AirGrSupp - Baggage Tug | 2018 | 2018 | No | No | No | Gasoline | Gasoline | 84 | 100 | 1 | 724.5194 | 0 |  | 1.3218 | 0.02972 | 0.19784 | 14.7876 | 0.0041183 | 0.022455 | [7 empty] | 177.351 | 3.9876 | 26.545 | 1984.0854 | 0.55256 | 3.0128 | 82372.1902
Baggage Tractor | OFF - AirGrSupp - Baggage Tug | 2018 | 2018 | No | No | No | Gasoline | Gasoline | 84 | 100 | 1 | 724.5194 | 0 |  | 1.3218 | 0.02972 | 0.19784 | 14.7876 | 0.0041183 | 0.022455 | [7 empty] | 177.351 | 3.9876 | 26.545 | 1984.0854 | 0.55256 | 3.0128 | 82372.1902
Baggage Tractor | OFF - AirGrSupp - Baggage Tug | 2019 | 2019 | No | No | No | Gasoline | Gasoline | 86 | 100 | 1 | 724.5194 | 0 |  | 1.2442 | 0.029721 | 0.17649 | 11.6879 | 0.0041184 | 0.022456 | [7 empty] | 170.9083 | 4.0827 | 24.2437 | 1605.5283 | 0.56574 | 3.0847 | 84336.8749
Baggage Tractor | OFF - AirGrSupp - Baggage Tug | 2019 | 2019 | No | No | No | Gasoline | Gasoline | 86 | 100 | 1 | 724.5194 | 0 |  | 1.2442 | 0.029721 | 0.17649 | 11.6879 | 0.0041184 | 0.022456 | [7 empty] | 170.9083 | 4.0827 | 24.2437 | 1605.5283 | 0.56574 | 3.0847 | 84336.8749
Baggage Tractor | OFF - AirGrSupp - Baggage Tug | 2019 | 2019 | No | No | No | Gasoline | Gasoline | 86 | 100 | 1 | 724.5194 | 0 |  | 1.2442 | 0.029721 | 0.17649 | 11.6879 | 0.0041184 | 0.022456 | [7 empty] | 170.9083 | 4.0827 | 24.2437 | 1605.5283 | 0.56574 | 3.0847 | 84336.8749
Baggage Tractor | OFF - AirGrSupp - Baggage Tug | 2019 | 2019 | No | No | No | Gasoline | Gasoline | 86 | 100 | 1 | 724.5194 | 0 |  | 1.2442 | 0.029721 | 0.17649 | 11.6879 | 0.0041184 | 0.022456 | [7 empty] | 170.9083 | 4.0827 | 24.2437 | 1605.5283 | 0.56574 | 3.0847 | 84336.8749
Baggage Tractor | OFF - AirGrSupp - Baggage Tug | 2019 | 2019 | No | No | No | Gasoline | Gasoline | 86 | 100 | 1 | 724.5194 | 0 |  | 1.2442 | 0.029721 | 0.17649 | 11.6879 | 0.0041184 | 0.022456 | [7 empty] | 170.9083 | 4.0827 | 24.2437 | 1605.5283 | 0.56574 | 3.0847 | 84336.8749
Baggage Tractor | OFF - AirGrSupp - Baggage Tug | 2019 | 2019 | No | No | No | Gasoline | Gasoline | 86 | 100 | 1 | 724.5194 | 0 |  | 1.2442 | 0.029721 | 0.17649 | 11.6879 | 0.0041184 | 0.022456 | [7 empty] | 170.9083 | 4.0827 | 24.2437 | 1605.5283 | 0.56574 | 3.0847 | 84336.8749
Baggage Tractor | OFF - AirGrSupp - Baggage Tug | 2019 | 2019 | No | No | No | Gasoline | Gasoline | 86 | 100 | 1 | 724.5194 | 0 |  | 1.2442 | 0.029721 | 0.17649 | 11.6879 | 0.0041184 | 0.022456 | [7 empty] | 170.9083 | 4.0827 | 24.2437 | 1605.5283 | 0.56574 | 3.0847 | 84336.8749
Baggage Tractor | OFF - AirGrSupp - Baggage Tug | 2019 | 2019 | No | No | No | Gasoline | Gasoline | 86 | 100 | 1 | 724.5194 | 0 |  | 1.2442 | 0.029721 | 0.17649 | 11.6879 | 0.0041184 | 0.022456 | [7 empty] | 170.9083 | 4.0827 | 24.2437 | 1605.5283 | 0.56574 | 3.0847 | 84336.8749
Baggage Tractor | OFF - AirGrSupp - Baggage Tug | 2019 | 2019 | No | No | No | Gasoline | Gasoline | 86 | 100 | 1 | 724.5194 | 0 |  | 1.2442 | 0.029721 | 0.17649 | 11.6879 | 0.0041184 | 0.022456 | [7 empty] | 170.9083 | 4.0827 | 24.2437 | 1605.5283 | 0.56574 | 3.0847 | 84336.8749
Baggage Tractor | OFF - AirGrSupp - Baggage Tug | 2005 | NA | No | No | No | Electric | NA | 92.5 | NA | 1 | 724.5194 | 8694.2325 | [14 empty] | 0 | 0 | 0 | 0 | 0 | 0 | 0
Baggage Tractor | OFF - AirGrSupp - Baggage Tug | 2005 | NA | No | No | No | Electric | NA | 92.5 | NA | 1 | 724.5194 | 8694.2325 | [14 empty] | 0 | 0 | 0 | 0 | 0 | 0 | 0
Baggage Tractor | OFF - AirGrSupp - Baggage Tug | 2005 | NA | No | No | No | Electric | NA | 92.5 | NA | 1 | 724.5194 | 8694.2325 | [14 empty] | 0 | 0 | 0 | 0 | 0 | 0 | 0
Baggage Tractor | OFF - AirGrSupp - Baggage Tug | 2010 | NA | No | No | No | Electric | NA | 92.5 | NA | 1 | 724.5194 | 5071.6356 | [14 empty] | 0 | 0 | 0 | 0 | 0 | 0 | 0
Baggage Tractor | OFF - AirGrSupp - Baggage Tug | 2010 | NA | No | No | No | Electric | NA | 92.5 | NA | 1 | 724.5194 | 5071.6356 | [14 empty] | 0 | 0 | 0 | 0 | 0 | 0 | 0
Baggage Tractor | OFF - AirGrSupp - Baggage Tug | 2010 | NA | No | No | No | Electric | NA | 92.5 | NA | 1 | 724.5194 | 5071.6356 | [14 empty] | 0 | 0 | 0 | 0 | 0 | 0 | 0
Baggage Tractor | OFF - AirGrSupp - Baggage Tug | 2010 | NA | No | No | No | Electric | NA | 92.5 | NA | 1 | 724.5194 | 5071.6356 | [14 empty] | 0 | 0 | 0 | 0 | 0 | 0 | 0
Baggage Tractor | OFF - AirGrSupp - Baggage Tug | 2010 | NA | No | No | No | Electric | NA | 92.5 | NA | 1 | 724.5194 | 5071.6356 | [14 empty] | 0 | 0 | 0 | 0 | 0 | 0 | 0
Baggage Tractor | OFF - AirGrSupp - Baggage Tug | 2010 | NA | No | No | No | Electric | NA | 92.5 | NA | 1 | 724.5194 | 5071.6356 | [14 empty] | 0 | 0 | 0 | 0 | 0 | 0 | 0
Baggage Tractor | OFF - AirGrSupp - Baggage Tug | 2010 | NA | No | No | No | Electric | NA | 92.5 | NA | 1 | 724.5194 | 5071.6356 | [14 empty] | 0 | 0 | 0 | 0 | 0 | 0 | 0
Baggage Tractor | OFF - AirGrSupp - Baggage Tug | 2010 | NA | No | No | No | Electric | NA | 92.5 | NA | 1 | 724.5194 | 5071.6356 | [14 empty] | 0 | 0 | 0 | 0 | 0 | 0 | 0
Baggage Tractor | OFF - AirGrSupp - Baggage Tug | 2010 | NA | No | No | No | Electric | NA | 92.5 | NA | 1 | 724.5194 | 5071.6356 | [14 empty] | 0 | 0 | 0 | 0 | 0 | 0 | 0
Baggage Tractor | OFF - AirGrSupp - Baggage Tug | 2010 | NA | No | No | No | Electric | NA | 92.5 | NA | 1 | 724.5194 | 5071.6356 | [14 empty] | 0 | 0 | 0 | 0 | 0 | 0 | 0
Baggage Tractor | OFF - AirGrSupp - Baggage Tug | 2010 | NA | No | No | No | Electric | NA | 92.5 | NA | 1 | 724.5194 | 5071.6356 | [14 empty] | 0 | 0 | 0 | 0 | 0 | 0 | 0
Baggage Tractor | OFF - AirGrSupp - Baggage Tug | 2010 | NA | No | No | No | Electric | NA | 92.5 | NA | 1 | 724.5194 | 5071.6356 | [14 empty] | 0 | 0 | 0 | 0 | 0 | 0 | 0
Baggage Tractor | OFF - AirGrSupp - Baggage Tug | 2011 | NA | No | No | No | Electric | NA | 92.5 | NA | 1 | 724.5194 | 4347.1162 | [14 empty] | 0 | 0 | 0 | 0 | 0 | 0 | 0
Baggage Tractor | OFF - AirGrSupp - Baggage Tug | 2011 | NA | No | No | No | Electric | NA | 92.5 | NA | 1 | 724.5194 | 4347.1162 | [14 empty] | 0 | 0 | 0 | 0 | 0 | 0 | 0
Baggage Tractor | OFF - AirGrSupp - Baggage Tug | 2011 | NA | No | No | No | Electric | NA | 92.5 | NA | 1 | 724.5194 | 4347.1162 | [14 empty] | 0 | 0 | 0 | 0 | 0 | 0 | 0
Baggage Tractor | OFF - AirGrSupp - Baggage Tug | 2011 | NA | No | No | No | Electric | NA | 92.5 | NA | 1 | 724.5194 | 4347.1162 | [14 empty] | 0 | 0 | 0 | 0 | 0 | 0 | 0
Baggage Tractor | OFF - AirGrSupp - Baggage Tug | 2011 | NA | No | No | No | Electric | NA | 92.5 | NA | 1 | 724.5194 | 4347.1162 | [14 empty] | 0 | 0 | 0 | 0 | 0 | 0 | 0
Baggage Tractor | OFF - AirGrSupp - Baggage Tug | 2011 | NA | No | No | No | Electric | NA | 92.5 | NA | 1 | 724.5194 | 4347.1162 | [14 empty] | 0 | 0 | 0 | 0 | 0 | 0 | 0
Baggage Tractor | OFF - AirGrSupp - Baggage Tug | 2011 | NA | No | No | No | Electric | NA | 92.5 | NA | 1 | 724.5194 | 4347.1162 | [14 empty] | 0 | 0 | 0 | 0 | 0 | 0 | 0
Baggage Tractor | OFF - AirGrSupp - Baggage Tug | 2014 | NA | No | No | No | Electric | NA | 92.5 | NA | 1 | 724.5194 | 2173.5581 | [14 empty] | 0 | 0 | 0 | 0 | 0 | 0 | 0
Baggage Tractor | OFF - AirGrSupp - Baggage Tug | 2014 | NA | No | No | No | Electric | NA | 92.5 | NA | 1 | 724.5194 | 2173.5581 | [14 empty] | 0 | 0 | 0 | 0 | 0 | 0 | 0
Baggage Tractor | OFF - AirGrSupp - Baggage Tug | 2014 | NA | No | No | No | Electric | NA | 92.5 | NA | 1 | 724.5194 | 2173.5581 | [14 empty] | 0 | 0 | 0 | 0 | 0 | 0 | 0
Baggage Tractor | OFF - AirGrSupp - Baggage Tug | 2014 | NA | No | No | No | Electric | NA | 92.5 | NA | 1 | 724.5194 | 2173.5581 | [14 empty] | 0 | 0 | 0 | 0 | 0 | 0 | 0
Baggage Tractor | OFF - AirGrSupp - Baggage Tug | 2014 | NA | No | No | No | Electric | NA | 92.5 | NA | 1 | 724.5194 | 2173.5581 | [14 empty] | 0 | 0 | 0 | 0 | 0 | 0 | 0
Baggage Tractor | OFF - AirGrSupp - Baggage Tug | 1996 | NA | No | No | No | Electric | NA | 92.5 | NA | 1 | 724.5194 | 12000 | [14 empty] | 0 | 0 | 0 | 0 | 0 | 0 | 0
Baggage Tractor | OFF - AirGrSupp - Baggage Tug | 1999 | NA | No | No | No | Electric | NA | 92.5 | NA | 1 | 724.5194 | 12000 | [14 empty] | 0 | 0 | 0 | 0 | 0 | 0 | 0
Belt Loader | OFF - AirGrSupp - Belt Loader | 2005 | NA | No | No | No | Electric | NA | 84.4 | NA | 1 | 506.4669 | 6077.6026 | [14 empty] | 0 | 0 | 0 | 0 | 0 | 0 | 0
Belt Loader | OFF - AirGrSupp - Belt Loader | 2005 | NA | No | No | No | Electric | NA | 84.4 | NA | 1 | 506.4669 | 6077.6026 | [14 empty] | 0 | 0 | 0 | 0 | 0 | 0 | 0
Belt Loader | OFF - AirGrSupp - Belt Loader | 2006 | NA | No | No | No | Electric | NA | 84.4 | NA | 1 | 506.4669 | 5571.1357 | [14 empty] | 0 | 0 | 0 | 0 | 0 | 0 | 0
Belt Loader | OFF - AirGrSupp - Belt Loader | 2006 | NA | No | No | No | Electric | NA | 84.4 | NA | 1 | 506.4669 | 5571.1357 | [14 empty] | 0 | 0 | 0 | 0 | 0 | 0 | 0
Belt Loader | OFF - AirGrSupp - Belt Loader | 2006 | NA | No | No | No | Electric | NA | 84.4 | NA | 1 | 506.4669 | 5571.1357 | [14 empty] | 0 | 0 | 0 | 0 | 0 | 0 | 0
Belt Loader | OFF - AirGrSupp - Belt Loader | 2006 | NA | No | No | No | Electric | NA | 84.4 | NA | 1 | 506.4669 | 5571.1357 | [14 empty] | 0 | 0 | 0 | 0 | 0 | 0 | 0
Belt Loader | OFF - AirGrSupp - Belt Loader | 2017 | 2017 | No | No | No | Gasoline | Gasoline | 84.4 | 100 | 1 | 506.4669 | 0 |  | 1.2505 | 0.02702 | 0.19327 | 15.3961 | 0.0037441 | 0.020415 | [7 empty] | 117.8411 | 2.5463 | 18.2136 | 1450.9047 | 0.35284 | 1.9239 | 52598.9597
Belt Loader | OFF - AirGrSupp - Belt Loader | 2017 | 2017 | No | No | No | Gasoline | Gasoline | 84.4 | 100 | 1 | 506.4669 | 0 |  | 1.2505 | 0.02702 | 0.19327 | 15.3961 | 0.0037441 | 0.020415 | [7 empty] | 117.8411 | 2.5463 | 18.2136 | 1450.9047 | 0.35284 | 1.9239 | 52598.9597
Belt Loader | OFF - AirGrSupp - Belt Loader | 2016 | 2016 | No | No | No | Gasoline | Gasoline | 84.4 | 100 | 1 | 506.4669 | 506.4669 |  | 1.3157 | 0.027018 | 0.2112 | 17.9984 | 0.0037439 | 0.020414 | [7 empty] | 123.9862 | 2.5461 | 19.9033 | 1696.1417 | 0.35282 | 1.9238 | 52596.1198
Belt Loader | OFF - AirGrSupp - Belt Loader | 2016 | 2016 | No | No | No | Gasoline | Gasoline | 84.4 | 100 | 1 | 506.4669 | 506.4669 |  | 1.3157 | 0.027018 | 0.2112 | 17.9984 | 0.0037439 | 0.020414 | [7 empty] | 123.9862 | 2.5461 | 19.9033 | 1696.1417 | 0.35282 | 1.9238 | 52596.1198
Belt Loader | OFF - AirGrSupp - Belt Loader | 2019 | 2019 | No | No | No | Gasoline | Gasoline | 84 | 100 | 1 | 506.4669 | 0 |  | 1.1199 | 0.027018 | 0.15738 | 10.1891 | 0.0037439 | 0.020414 | [7 empty] | 105.0329 | 2.5341 | 14.761 | 955.6575 | 0.35115 | 1.9147 | 52347.5417
Belt Loader | OFF - AirGrSupp - Belt Loader | 2019 | 2019 | No | No | No | Gasoline | Gasoline | 84 | 100 | 1 | 506.4669 | 0 |  | 1.1199 | 0.027018 | 0.15738 | 10.1891 | 0.0037439 | 0.020414 | [7 empty] | 105.0329 | 2.5341 | 14.761 | 955.6575 | 0.35115 | 1.9147 | 52347.5417
Belt Loader | OFF - AirGrSupp - Belt Loader | 2019 | 2019 | No | No | No | Gasoline | Gasoline | 84 | 100 | 1 | 506.4669 | 0 |  | 1.1199 | 0.027018 | 0.15738 | 10.1891 | 0.0037439 | 0.020414 | [7 empty] | 105.0329 | 2.5341 | 14.761 | 955.6575 | 0.35115 | 1.9147 | 52347.5417
Belt Loader | OFF - AirGrSupp - Belt Loader | 2019 | 2019 | No | No | No | Gasoline | Gasoline | 84 | 100 | 1 | 506.4669 | 0 |  | 1.1199 | 0.027018 | 0.15738 | 10.1891 | 0.0037439 | 0.020414 | [7 empty] | 105.0329 | 2.5341 | 14.761 | 955.6575 | 0.35115 | 1.9147 | 52347.5417
Belt Loader | OFF - AirGrSupp - Belt Loader | 2019 | 2019 | No | No | No | Gasoline | Gasoline | 84 | 100 | 1 | 506.4669 | 0 |  | 1.1199 | 0.027018 | 0.15738 | 10.1891 | 0.0037439 | 0.020414 | [7 empty] | 105.0329 | 2.5341 | 14.761 | 955.6575 | 0.35115 | 1.9147 | 52347.5417
Belt Loader | AirGrSupp - Belt Loader | 1997 | 1997 | No | No | No | Diesel | Diesel | 60 | 75 | 1 | 506.4669 | 10129.3376 | 1.2842 | 3.4392 | 0.30305 | 0.43992 | 1.5192 | 0.0016272 | 0.2788 | [7 empty] | 230.4041 | 20.3024 | 29.4723 | 101.7801 | 0.10901 | 18.6782 | 14640.5141
Belt Loader | AirGrSupp - Belt Loader | 1999 | 1999 | No | No | No | Diesel | Diesel | 84.4 | 100 | 1 | 506.4669 | 9116.4039 | 1.2842 | 2.7194 | 0.32409 | 0.42738 | 1.4902 | 0.0016275 | 0.29817 | [7 empty] | 256.2693 | 30.5421 | 40.2757 | 140.4362 | 0.15337 | 28.0987 | 14640.5141
Belt Loader | AirGrSupp - Belt Loader | 1999 | 1999 | No | No | No | Diesel | Diesel | 84.4 | 100 | 1 | 506.4669 | 9116.4039 | 1.2842 | 2.7194 | 0.32409 | 0.42738 | 1.4902 | 0.0016275 | 0.29817 | [7 empty] | 256.2693 | 30.5421 | 40.2757 | 140.4362 | 0.15337 | 28.0987 | 14640.5141
Belt Loader | AirGrSupp - Belt Loader | 1999 | 1999 | No | No | No | Diesel | Diesel | 84.4 | 100 | 1 | 506.4669 | 9116.4039 | 1.2842 | 2.7194 | 0.32409 | 0.42738 | 1.4902 | 0.0016275 | 0.29817 | [7 empty] | 256.2693 | 30.5421 | 40.2757 | 140.4362 | 0.15337 | 28.0987 | 14640.5141
Belt Loader | AirGrSupp - Belt Loader | 1999 | 1999 | No | No | No | Diesel | Diesel | 84.4 | 100 | 1 | 506.4669 | 9116.4039 | 1.2842 | 2.7194 | 0.32409 | 0.42738 | 1.4902 | 0.0016275 | 0.29817 | [7 empty] | 256.2693 | 30.5421 | 40.2757 | 140.4362 | 0.15337 | 28.0987 | 14640.5141
Belt Loader | AirGrSupp - Belt Loader | 1999 | 1999 | No | No | No | Diesel | Diesel | 84.4 | 100 | 1 | 506.4669 | 9116.4039 | 1.2842 | 2.7194 | 0.32409 | 0.42738 | 1.4902 | 0.0016275 | 0.29817 | [7 empty] | 256.2693 | 30.5421 | 40.2757 | 140.4362 | 0.15337 | 28.0987 | 14640.5141
Belt Loader | AirGrSupp - Belt Loader | 1999 | 1999 | No | No | No | Diesel | Diesel | 84.4 | 100 | 1 | 506.4669 | 9116.4039 | 1.2842 | 2.7194 | 0.32409 | 0.42738 | 1.4902 | 0.0016275 | 0.29817 | [7 empty] | 256.2693 | 30.5421 | 40.2757 | 140.4362 | 0.15337 | 28.0987 | 14640.5141
Belt Loader | AirGrSupp - Belt Loader | 2000 | 2000 | No | No | No | Diesel | Diesel | 84.4 | 100 | 1 | 506.4669 | 8609.937 | 1.2842 | 2.6955 | 0.31778 | 0.42111 | 1.4757 | 0.0016276 | 0.29236 | [7 empty] | 254.0225 | 29.9472 | 39.6846 | 139.069 | 0.15339 | 27.5514 | 14640.5141
Belt Loader | AirGrSupp - Belt Loader | 2000 | 2000 | No | No | No | Diesel | Diesel | 84.4 | 100 | 1 | 506.4669 | 8609.937 | 1.2842 | 2.6955 | 0.31778 | 0.42111 | 1.4757 | 0.0016276 | 0.29236 | [7 empty] | 254.0225 | 29.9472 | 39.6846 | 139.069 | 0.15339 | 27.5514 | 14640.5141
Belt Loader | AirGrSupp - Belt Loader | 2000 | 2000 | No | No | No | Diesel | Diesel | 84.4 | 100 | 1 | 506.4669 | 8609.937 | 1.2842 | 2.6955 | 0.31778 | 0.42111 | 1.4757 | 0.0016276 | 0.29236 | [7 empty] | 254.0225 | 29.9472 | 39.6846 | 139.069 | 0.15339 | 27.5514 | 14640.5141
Belt Loader | AirGrSupp - Belt Loader | 2000 | 2000 | No | No | No | Diesel | Diesel | 84.4 | 100 | 1 | 506.4669 | 8609.937 | 1.2842 | 2.6955 | 0.31778 | 0.42111 | 1.4757 | 0.0016276 | 0.29236 | [7 empty] | 254.0225 | 29.9472 | 39.6846 | 139.069 | 0.15339 | 27.5514 | 14640.5141
Belt Loader | OFF - AirGrSupp - Belt Loader | 2002 | NA | No | No | No | Electric | NA | 84.4 | NA | 1 | 506.4669 | 7597.0032 | [14 empty] | 0 | 0 | 0 | 0 | 0 | 0 | 0
Belt Loader | AirGrSupp - Belt Loader | 2007 | 2007 | No | No | No | Diesel | Diesel | 84.4 | 600 | 1 | 506.4669 | 5064.6688 | 1.2842 | 0.84567 | 0.039298 | 0.077161 | 0.34875 | 0.0016362 | 0.036154 | [7 empty] | 79.6949 | 3.7034 | 7.2715 | 32.8657 | 0.15419 | 3.4071 | 14640.5141
Belt Loader | OFF - AirGrSupp - Belt Loader | 2016 | 2016 | No | No | No | Gasoline | Gasoline | 84.4 | 100 | 1 | 506.4669 | 506.4669 |  | 1.3157 | 0.027018 | 0.2112 | 17.9984 | 0.0037439 | 0.020414 | [7 empty] | 123.9862 | 2.5461 | 19.9033 | 1696.1417 | 0.35282 | 1.9238 | 52596.1198
Belt Loader | OFF - AirGrSupp - Belt Loader | 2016 | 2016 | No | No | No | Gasoline | Gasoline | 84.4 | 100 | 1 | 506.4669 | 506.4669 |  | 1.3157 | 0.027018 | 0.2112 | 17.9984 | 0.0037439 | 0.020414 | [7 empty] | 123.9862 | 2.5461 | 19.9033 | 1696.1417 | 0.35282 | 1.9238 | 52596.1198
Belt Loader | OFF - AirGrSupp - Belt Loader | 2016 | 2016 | No | No | No | Gasoline | Gasoline | 84.4 | 100 | 1 | 506.4669 | 506.4669 |  | 1.3157 | 0.027018 | 0.2112 | 17.9984 | 0.0037439 | 0.020414 | [7 empty] | 123.9862 | 2.5461 | 19.9033 | 1696.1417 | 0.35282 | 1.9238 | 52596.1198
Belt Loader | OFF - AirGrSupp - Belt Loader | 2016 | 2016 | No | No | No | Gasoline | Gasoline | 84.4 | 100 | 1 | 506.4669 | 506.4669 |  | 1.3157 | 0.027018 | 0.2112 | 17.9984 | 0.0037439 | 0.020414 | [7 empty] | 123.9862 | 2.5461 | 19.9033 | 1696.1417 | 0.35282 | 1.9238 | 52596.1198
Belt Loader | OFF - AirGrSupp - Belt Loader | 2016 | 2016 | No | No | No | Gasoline | Gasoline | 84.4 | 100 | 1 | 506.4669 | 506.4669 |  | 1.3157 | 0.027018 | 0.2112 | 17.9984 | 0.0037439 | 0.020414 | [7 empty] | 123.9862 | 2.5461 | 19.9033 | 1696.1417 | 0.35282 | 1.9238 | 52596.1198
Belt Loader | OFF - AirGrSupp - Belt Loader | 2016 | 2016 | No | No | No | Gasoline | Gasoline | 84.4 | 100 | 1 | 506.4669 | 506.4669 |  | 1.3157 | 0.027018 | 0.2112 | 17.9984 | 0.0037439 | 0.020414 | [7 empty] | 123.9862 | 2.5461 | 19.9033 | 1696.1417 | 0.35282 | 1.9238 | 52596.1198
Belt Loader | OFF - AirGrSupp - Belt Loader | 2016 | 2016 | No | No | No | Gasoline | Gasoline | 84.4 | 100 | 1 | 506.4669 | 506.4669 |  | 1.3157 | 0.027018 | 0.2112 | 17.9984 | 0.0037439 | 0.020414 | [7 empty] | 123.9862 | 2.5461 | 19.9033 | 1696.1417 | 0.35282 | 1.9238 | 52596.1198
Belt Loader | OFF - AirGrSupp - Belt Loader | 2016 | 2016 | No | No | No | Gasoline | Gasoline | 63 | 100 | 1 | 506.4669 | 506.4669 |  | 1.3157 | 0.027018 | 0.2112 | 17.9984 | 0.0037439 | 0.020414 | [7 empty] | 92.549 | 1.9006 | 14.8568 | 1266.0773 | 0.26336 | 1.436 | 39260.1368
Belt Loader | OFF - AirGrSupp - Belt Loader | 2016 | 2016 | No | No | No | Gasoline | Gasoline | 64 | 100 | 1 | 506.4669 | 506.4669 |  | 1.3157 | 0.027018 | 0.2112 | 17.9984 | 0.0037439 | 0.020414 | [7 empty] | 94.018 | 1.9307 | 15.0926 | 1286.1738 | 0.26754 | 1.4588 | 39883.3136
Belt Loader | OFF - AirGrSupp - Belt Loader | 2016 | 2016 | No | No | No | Gasoline | Gasoline | 64 | 100 | 1 | 506.4669 | 506.4669 |  | 1.3157 | 0.027018 | 0.2112 | 17.9984 | 0.0037439 | 0.020414 | [7 empty] | 94.018 | 1.9307 | 15.0926 | 1286.1738 | 0.26754 | 1.4588 | 39883.3136
Belt Loader | OFF - AirGrSupp - Belt Loader | 2016 | 2016 | No | No | No | Gasoline | Gasoline | 84.4 | 100 | 1 | 506.4669 | 506.4669 |  | 1.3157 | 0.027018 | 0.2112 | 17.9984 | 0.0037439 | 0.020414 | [7 empty] | 123.9862 | 2.5461 | 19.9033 | 1696.1417 | 0.35282 | 1.9238 | 52596.1198
Belt Loader | OFF - AirGrSupp - Belt Loader | 2016 | 2016 | No | No | No | Gasoline | Gasoline | 84.4 | 100 | 1 | 506.4669 | 506.4669 |  | 1.3157 | 0.027018 | 0.2112 | 17.9984 | 0.0037439 | 0.020414 | [7 empty] | 123.9862 | 2.5461 | 19.9033 | 1696.1417 | 0.35282 | 1.9238 | 52596.1198
Belt Loader | OFF - AirGrSupp - Belt Loader | 2016 | 2016 | No | No | No | Gasoline | Gasoline | 64 | 100 | 1 | 506.4669 | 506.4669 |  | 1.3157 | 0.027018 | 0.2112 | 17.9984 | 0.0037439 | 0.020414 | [7 empty] | 94.018 | 1.9307 | 15.0926 | 1286.1738 | 0.26754 | 1.4588 | 39883.3136
Belt Loader | OFF - AirGrSupp - Belt Loader | 2016 | 2016 | No | No | No | Gasoline | Gasoline | 84 | 100 | 1 | 506.4669 | 506.4669 |  | 1.3157 | 0.027018 | 0.2112 | 17.9984 | 0.0037439 | 0.020414 | [7 empty] | 123.3986 | 2.5341 | 19.809 | 1688.1031 | 0.35115 | 1.9146 | 52346.8491
Belt Loader | OFF - AirGrSupp - Belt Loader | 2016 | 2016 | No | No | No | Gasoline | Gasoline | 84 | 100 | 1 | 506.4669 | 506.4669 |  | 1.3157 | 0.027018 | 0.2112 | 17.9984 | 0.0037439 | 0.020414 | [7 empty] | 123.3986 | 2.5341 | 19.809 | 1688.1031 | 0.35115 | 1.9146 | 52346.8491
Belt Loader | OFF - AirGrSupp - Belt Loader | 2016 | 2016 | No | No | No | Gasoline | Gasoline | 84 | 100 | 1 | 506.4669 | 506.4669 |  | 1.3157 | 0.027018 | 0.2112 | 17.9984 | 0.0037439 | 0.020414 | [7 empty] | 123.3986 | 2.5341 | 19.809 | 1688.1031 | 0.35115 | 1.9146 | 52346.8491
Belt Loader | OFF - AirGrSupp - Belt Loader | 2007 | 2007 | No | No | No | Gasoline | Gasoline | 84.4 | 100 | 1 | 506.4669 | 5064.6688 |  | 1.9016 | 0.026996 | 0.37237 | 41.3925 | 0.0037408 | 0.020397 | [7 empty] | 179.2021 | 2.544 | 35.0911 | 3900.7633 | 0.35253 | 1.9222 | 52552.7625
Belt Loader | OFF - AirGrSupp - Belt Loader | 1997 | 2007 | No | No | No | Gasoline | Gasoline | 84.4 | 100 | 1 | 506.4669 | 10129.3376 |  | 1.9016 | 0.026996 | 0.37237 | 41.3925 | 0.0037408 | 0.020397 | [7 empty] | 179.2021 | 2.544 | 35.0911 | 3900.7633 | 0.35253 | 1.9222 | 52552.7625
Belt Loader | OFF - AirGrSupp - Belt Loader | 1991 | 2007 | No | No | No | Gasoline | Gasoline | 84.4 | 100 | 1 | 506.4669 | 12000 |  | 1.9016 | 0.026996 | 0.37237 | 41.3925 | 0.0037408 | 0.020397 | [7 empty] | 179.2021 | 2.544 | 35.0911 | 3900.7633 | 0.35253 | 1.9222 | 52552.7625
Belt Loader | OFF - AirGrSupp - Belt Loader | 1997 | 2007 | No | No | No | Gasoline | Gasoline | 84.4 | 100 | 1 | 506.4669 | 10129.3376 |  | 1.9016 | 0.026996 | 0.37237 | 41.3925 | 0.0037408 | 0.020397 | [7 empty] | 179.2021 | 2.544 | 35.0911 | 3900.7633 | 0.35253 | 1.9222 | 52552.7625
Belt Loader | OFF - AirGrSupp - Belt Loader | 1997 | 2007 | No | No | No | Gasoline | Gasoline | 84.4 | 100 | 1 | 506.4669 | 10129.3376 |  | 1.9016 | 0.026996 | 0.37237 | 41.3925 | 0.0037408 | 0.020397 | [7 empty] | 179.2021 | 2.544 | 35.0911 | 3900.7633 | 0.35253 | 1.9222 | 52552.7625
Belt Loader | OFF - AirGrSupp - Belt Loader | 1999 | 2007 | No | No | No | Gasoline | Gasoline | 84.4 | 100 | 1 | 506.4669 | 9116.4039 |  | 1.9016 | 0.026996 | 0.37237 | 41.3925 | 0.0037408 | 0.020397 | [7 empty] | 179.2021 | 2.544 | 35.0911 | 3900.7633 | 0.35253 | 1.9222 | 52552.7625
Belt Loader | OFF - AirGrSupp - Belt Loader | 2001 | NA | No | No | No | Electric | NA | 84.4 | NA | 1 | 506.4669 | 8103.4701 | [14 empty] | 0 | 0 | 0 | 0 | 0 | 0 | 0
Belt Loader | OFF - AirGrSupp - Belt Loader | 2001 | NA | No | No | No | Electric | NA | 84.4 | NA | 1 | 506.4669 | 8103.4701 | [14 empty] | 0 | 0 | 0 | 0 | 0 | 0 | 0
Belt Loader | OFF - AirGrSupp - Belt Loader | 2019 | 2019 | No | No | No | Gasoline | Gasoline | 84 | 100 | 1 | 506.4669 | 0 |  | 1.1199 | 0.027018 | 0.15738 | 10.1891 | 0.0037439 | 0.020414 | [7 empty] | 105.0329 | 2.5341 | 14.761 | 955.6575 | 0.35115 | 1.9147 | 52347.5417
Belt Loader | OFF - AirGrSupp - Belt Loader | 2016 | 2016 | No | No | No | Gasoline | Gasoline | 84 | 100 | 1 | 506.4669 | 506.4669 |  | 1.3157 | 0.027018 | 0.2112 | 17.9984 | 0.0037439 | 0.020414 | [7 empty] | 123.3986 | 2.5341 | 19.809 | 1688.1031 | 0.35115 | 1.9146 | 52346.8491
Belt Loader | OFF - AirGrSupp - Belt Loader | 2000 | NA | No | No | No | Electric | NA | 84.4 | NA | 1 | 506.4669 | 8609.937 | [14 empty] | 0 | 0 | 0 | 0 | 0 | 0 | 0
Belt Loader | OFF - AirGrSupp - Belt Loader | 2014 | NA | No | No | No | Electric | NA | 84.4 | NA | 1 | 506.4669 | 1519.4006 | [14 empty] | 0 | 0 | 0 | 0 | 0 | 0 | 0
Belt Loader | OFF - AirGrSupp - Belt Loader | 2017 | NA | No | No | No | Electric | NA | 84.4 | NA | 1 | 506.4669 | 0 | [14 empty] | 0 | 0 | 0 | 0 | 0 | 0 | 0
Belt Loader | OFF - AirGrSupp - Belt Loader | 2017 | NA | No | No | No | Electric | NA | 84.4 | NA | 1 | 506.4669 | 0 | [14 empty] | 0 | 0 | 0 | 0 | 0 | 0 | 0
Catering Truck | OFF - AirGrSupp - Catering Truck | 2016 | 2016 | No | No | Yes | Gasoline | Gasoline | 320 | NA | 1 | 928.1895 | 928.1895 | [7 empty] | 0.0014767 | 0.0014495 | 0.0006639 | 0.010825 | 0.00017185 | 0.00060538 |  | 0.96694 | 0.94915 | 0.43473 | 7.0887 | 0.11253 | 0.39641 | 16775.6448
Catering Truck | OFF - AirGrSupp - Catering Truck | 2016 | 2016 | No | No | Yes | Gasoline | Gasoline | 320 | NA | 1 | 928.1895 | 928.1895 | [7 empty] | 0.0014767 | 0.0014495 | 0.0006639 | 0.010825 | 0.00017185 | 0.00060538 |  | 0.96694 | 0.94915 | 0.43473 | 7.0887 | 0.11253 | 0.39641 | 16775.6448
Catering Truck | OFF - AirGrSupp - Catering Truck | 2016 | 2016 | No | No | Yes | Gasoline | Gasoline | 320 | NA | 1 | 928.1895 | 928.1895 | [7 empty] | 0.0014767 | 0.0014495 | 0.0006639 | 0.010825 | 0.00017185 | 0.00060538 |  | 0.96694 | 0.94915 | 0.43473 | 7.0887 | 0.11253 | 0.39641 | 16775.6448
Catering Truck | OFF - AirGrSupp - Catering Truck | 2016 | 2016 | No | No | Yes | Gasoline | Gasoline | 207.3 | NA | 1 | 928.1895 | 928.1895 | [7 empty] | 0.0022794 | 0.0022375 | 0.0010248 | 0.016711 | 0.00026528 | 0.00093449 |  | 0.96694 | 0.94915 | 0.43473 | 7.0887 | 0.11253 | 0.39641 | 16775.6448
Catering Truck | OFF - AirGrSupp - Catering Truck | 2016 | 2016 | No | No | Yes | Gasoline | Gasoline | 320 | NA | 1 | 928.1895 | 928.1895 | [7 empty] | 0.0014767 | 0.0014495 | 0.0006639 | 0.010825 | 0.00017185 | 0.00060538 |  | 0.96694 | 0.94915 | 0.43473 | 7.0887 | 0.11253 | 0.39641 | 16775.6448
Catering Truck | OFF - AirGrSupp - Catering Truck | 2016 | 2016 | No | No | Yes | Gasoline | Gasoline | 320 | NA | 1 | 928.1895 | 928.1895 | [7 empty] | 0.0014767 | 0.0014495 | 0.0006639 | 0.010825 | 0.00017185 | 0.00060538 |  | 0.96694 | 0.94915 | 0.43473 | 7.0887 | 0.11253 | 0.39641 | 16775.6448
Catering Truck | OFF - AirGrSupp - Catering Truck | 2015 | 2015 | No | No | Yes | Gasoline | Gasoline | 362 | NA | 1 | 928.1895 | 1856.3789 | [7 empty] | 0.0012554 | 0.0012247 | 0.00061284 | 0.0093703 | 0.00014542 | 0.00051083 |  | 0.92997 | 0.9072 | 0.45397 | 6.9412 | 0.10772 | 0.37841 | 16058.1301
Catering Truck | OFF - AirGrSupp - Catering Truck | 2015 | 2015 | No | No | Yes | Gasoline | Gasoline | 207.3 | NA | 1 | 928.1895 | 1856.3789 | [7 empty] | 0.0021923 | 0.0021386 | 0.0010702 | 0.016363 | 0.00025393 | 0.00089205 |  | 0.92997 | 0.9072 | 0.45397 | 6.9412 | 0.10772 | 0.37841 | 16058.1301
Catering Truck | OFF - AirGrSupp - Catering Truck | 2015 | 2015 | No | No | Yes | Gasoline | Gasoline | 207.3 | NA | 1 | 928.1895 | 1856.3789 | [7 empty] | 0.0021923 | 0.0021386 | 0.0010702 | 0.016363 | 0.00025393 | 0.00089205 |  | 0.92997 | 0.9072 | 0.45397 | 6.9412 | 0.10772 | 0.37841 | 16058.1301
Catering Truck | OFF - AirGrSupp - Catering Truck | 2016 | 2016 | No | No | Yes | Gasoline | Gasoline | 362 | NA | 1 | 928.1895 | 928.1895 | [7 empty] | 0.0013053 | 0.0012813 | 0.00058687 | 0.0095695 | 0.00015191 | 0.00053514 |  | 0.96694 | 0.94915 | 0.43473 | 7.0887 | 0.11253 | 0.39641 | 16775.6448
Catering Truck | OFF - AirGrSupp - Catering Truck | 2016 | 2016 | No | No | Yes | Gasoline | Gasoline | 362 | NA | 1 | 928.1895 | 928.1895 | [7 empty] | 0.0013053 | 0.0012813 | 0.00058687 | 0.0095695 | 0.00015191 | 0.00053514 |  | 0.96694 | 0.94915 | 0.43473 | 7.0887 | 0.11253 | 0.39641 | 16775.6448
Catering Truck | OFF - AirGrSupp - Catering Truck | 2017 | 2017 | No | No | Yes | Gasoline | Gasoline | 362 | NA | 1 | 928.1895 | 0 | [7 empty] | 0.001432 | 0.0013399 | 0.00058112 | 0.0099663 | 0.00015271 | 0.00055999 |  | 1.0607 | 0.99253 | 0.43047 | 7.3826 | 0.11312 | 0.41482 | 16863.8263
Cargo Tractor | OFF - AirGrSupp - Cargo Tractor | 1997 | 1999 | No | No | No | Gasoline | Gasoline | 100.8 | 100 | 1 | 660.5439 | 12000 |  | 8.2155 | 0.029205 | 5.6679 | 80.5373 | 0.0034583 | 0.022066 | [7 empty] | 1205.9499 | 4.2871 | 831.9936 | 11822.0741 | 0.50765 | 3.2391 | 75677.5623
Cargo Tractor | OFF - AirGrSupp - Cargo Tractor | 2017 | 2017 | No | No | No | Gasoline | Gasoline | 100.8 | 100 | 1 | 660.5439 | 0 |  | 1.5438 | 0.02918 | 0.26202 | 24.318 | 0.0034553 | 0.022047 | [7 empty] | 226.6197 | 4.2834 | 38.4623 | 3569.6374 | 0.50721 | 3.2363 | 75611.8895
Cargo Tractor | OFF - AirGrSupp - Cargo Tractor | 2016 | 2016 | No | No | No | Gasoline | Gasoline | 320 | 100 | 1 | 660.5439 | 660.5439 |  | 1.6616 | 0.029179 | 0.2945 | 29.0396 | 0.0034552 | 0.022047 | [7 empty] | 774.3198 | 13.5976 | 137.2356 | 13532.461 | 1.6101 | 10.2737 | 240031.3517
Cargo Tractor | OFF - AirGrSupp - Cargo Tractor | 2016 | 2016 | No | No | No | Gasoline | Gasoline | 320 | 100 | 1 | 660.5439 | 660.5439 |  | 1.6616 | 0.029179 | 0.2945 | 29.0396 | 0.0034552 | 0.022047 | [7 empty] | 774.3198 | 13.5976 | 137.2356 | 13532.461 | 1.6101 | 10.2737 | 240031.3517
Cargo Tractor | OFF - AirGrSupp - Cargo Tractor | 2016 | 2016 | No | No | No | Gasoline | Gasoline | 320 | 100 | 1 | 660.5439 | 660.5439 |  | 1.6616 | 0.029179 | 0.2945 | 29.0396 | 0.0034552 | 0.022047 | [7 empty] | 774.3198 | 13.5976 | 137.2356 | 13532.461 | 1.6101 | 10.2737 | 240031.3517
Cargo Tractor | OFF - AirGrSupp - Cargo Tractor | 2016 | 2016 | No | No | No | Gasoline | Gasoline | 320 | 100 | 1 | 660.5439 | 660.5439 |  | 1.6616 | 0.029179 | 0.2945 | 29.0396 | 0.0034552 | 0.022047 | [7 empty] | 774.3198 | 13.5976 | 137.2356 | 13532.461 | 1.6101 | 10.2737 | 240031.3517
Cargo Tractor | OFF - AirGrSupp - Cargo Tractor | 2016 | 2016 | No | No | No | Gasoline | Gasoline | 320 | 100 | 1 | 660.5439 | 660.5439 |  | 1.6616 | 0.029179 | 0.2945 | 29.0396 | 0.0034552 | 0.022047 | [7 empty] | 774.3198 | 13.5976 | 137.2356 | 13532.461 | 1.6101 | 10.2737 | 240031.3517
Cargo Tractor | OFF - AirGrSupp - Cargo Tractor | 2016 | 2016 | No | No | No | Gasoline | Gasoline | 320 | 100 | 1 | 660.5439 | 660.5439 |  | 1.6616 | 0.029179 | 0.2945 | 29.0396 | 0.0034552 | 0.022047 | [7 empty] | 774.3198 | 13.5976 | 137.2356 | 13532.461 | 1.6101 | 10.2737 | 240031.3517
Cargo Tractor | OFF - AirGrSupp - Cargo Tractor | 2016 | 2016 | No | No | No | Gasoline | Gasoline | 320 | 100 | 1 | 660.5439 | 660.5439 |  | 1.6616 | 0.029179 | 0.2945 | 29.0396 | 0.0034552 | 0.022047 | [7 empty] | 774.3198 | 13.5976 | 137.2356 | 13532.461 | 1.6101 | 10.2737 | 240031.3517
Cargo Tractor | OFF - AirGrSupp - Cargo Tractor | 2017 | 2017 | No | No | No | Gasoline | Gasoline | 87 | 100 | 1 | 660.5439 | 0 |  | 1.5438 | 0.02918 | 0.26202 | 24.318 | 0.0034553 | 0.022047 | [7 empty] | 195.5944 | 3.6969 | 33.1967 | 3080.9371 | 0.43777 | 2.7932 | 65260.2618
Cargo Tractor | OFF - AirGrSupp - Cargo Tractor | 2017 | 2017 | No | No | No | Gasoline | Gasoline | 87 | 100 | 1 | 660.5439 | 0 |  | 1.5438 | 0.02918 | 0.26202 | 24.318 | 0.0034553 | 0.022047 | [7 empty] | 195.5944 | 3.6969 | 33.1967 | 3080.9371 | 0.43777 | 2.7932 | 65260.2618
Cargo Tractor | OFF - AirGrSupp - Cargo Tractor | 2017 | 2017 | No | No | No | Gasoline | Gasoline | 87 | 100 | 1 | 660.5439 | 0 |  | 1.5438 | 0.02918 | 0.26202 | 24.318 | 0.0034553 | 0.022047 | [7 empty] | 195.5944 | 3.6969 | 33.1967 | 3080.9371 | 0.43777 | 2.7932 | 65260.2618
Cargo Tractor | OFF - AirGrSupp - Cargo Tractor | 2017 | 2017 | No | No | No | Gasoline | Gasoline | 87 | 100 | 1 | 660.5439 | 0 |  | 1.5438 | 0.02918 | 0.26202 | 24.318 | 0.0034553 | 0.022047 | [7 empty] | 195.5944 | 3.6969 | 33.1967 | 3080.9371 | 0.43777 | 2.7932 | 65260.2618
Cargo Tractor | OFF - AirGrSupp - Cargo Tractor | 2017 | 2017 | No | No | No | Gasoline | Gasoline | 87 | 100 | 1 | 660.5439 | 0 |  | 1.5438 | 0.02918 | 0.26202 | 24.318 | 0.0034553 | 0.022047 | [7 empty] | 195.5944 | 3.6969 | 33.1967 | 3080.9371 | 0.43777 | 2.7932 | 65260.2618
Cargo Tractor | OFF - AirGrSupp - Cargo Tractor | 2017 | 2017 | No | No | No | Gasoline | Gasoline | 87 | 100 | 1 | 660.5439 | 0 |  | 1.5438 | 0.02918 | 0.26202 | 24.318 | 0.0034553 | 0.022047 | [7 empty] | 195.5944 | 3.6969 | 33.1967 | 3080.9371 | 0.43777 | 2.7932 | 65260.2618
Cargo Tractor | OFF - AirGrSupp - Cargo Tractor | 2017 | 2017 | No | No | No | Gasoline | Gasoline | 87 | 100 | 1 | 660.5439 | 0 |  | 1.5438 | 0.02918 | 0.26202 | 24.318 | 0.0034553 | 0.022047 | [7 empty] | 195.5944 | 3.6969 | 33.1967 | 3080.9371 | 0.43777 | 2.7932 | 65260.2618
Cargo Tractor | OFF - AirGrSupp - Cargo Tractor | 2017 | 2017 | No | No | No | Gasoline | Gasoline | 87 | 100 | 1 | 660.5439 | 0 |  | 1.5438 | 0.02918 | 0.26202 | 24.318 | 0.0034553 | 0.022047 | [7 empty] | 195.5944 | 3.6969 | 33.1967 | 3080.9371 | 0.43777 | 2.7932 | 65260.2618
Cargo Tractor | OFF - AirGrSupp - Cargo Tractor | 2017 | 2017 | No | No | No | Gasoline | Gasoline | 87 | 100 | 1 | 660.5439 | 0 |  | 1.5438 | 0.02918 | 0.26202 | 24.318 | 0.0034553 | 0.022047 | [7 empty] | 195.5944 | 3.6969 | 33.1967 | 3080.9371 | 0.43777 | 2.7932 | 65260.2618
Cargo Tractor | OFF - AirGrSupp - Cargo Tractor | 2017 | 2017 | No | No | No | Gasoline | Gasoline | 87 | 100 | 1 | 660.5439 | 0 |  | 1.5438 | 0.02918 | 0.26202 | 24.318 | 0.0034553 | 0.022047 | [7 empty] | 195.5944 | 3.6969 | 33.1967 | 3080.9371 | 0.43777 | 2.7932 | 65260.2618
Cart | OFF - AirGrSupp - Cart | 2016 | 2016 | No | No | No | Gasoline | Gasoline | 55 | 25 | 1 | 152.1546 | 152.1546 |  | 1.7331 | 0.10625 | 2.0354 | 124.9129 | 0.0060229 | 0.080276 | [7 empty] | 31.9741 | 1.9602 | 37.5518 | 2304.566 | 0.11112 | 1.4811 | 16565.0907
Cart | OFF - AirGrSupp - Cart | 2016 | 2016 | No | No | No | Gasoline | Gasoline | 55 | 25 | 1 | 152.1546 | 152.1546 |  | 1.7331 | 0.10625 | 2.0354 | 124.9129 | 0.0060229 | 0.080276 | [7 empty] | 31.9741 | 1.9602 | 37.5518 | 2304.566 | 0.11112 | 1.4811 | 16565.0907
Cart | OFF - AirGrSupp - Cart | 2016 | 2016 | No | No | No | Gasoline | Gasoline | 32 | 25 | 1 | 152.1546 | 152.1546 |  | 1.7331 | 0.10625 | 2.0354 | 124.9129 | 0.0060229 | 0.080276 | [7 empty] | 18.6031 | 1.1405 | 21.8483 | 1340.8384 | 0.064651 | 0.8617 | 9637.8709
Cart | OFF - AirGrSupp - Cart | 2016 | 2016 | No | No | No | Gasoline | Gasoline | 32 | 25 | 1 | 152.1546 | 152.1546 |  | 1.7331 | 0.10625 | 2.0354 | 124.9129 | 0.0060229 | 0.080276 | [7 empty] | 18.6031 | 1.1405 | 21.8483 | 1340.8384 | 0.064651 | 0.8617 | 9637.8709
Cart | OFF - AirGrSupp - Cart | 2016 | 2016 | No | No | No | Gasoline | Gasoline | 32 | 25 | 1 | 152.1546 | 152.1546 |  | 1.7331 | 0.10625 | 2.0354 | 124.9129 | 0.0060229 | 0.080276 | [7 empty] | 18.6031 | 1.1405 | 21.8483 | 1340.8384 | 0.064651 | 0.8617 | 9637.8709
Cart | OFF - AirGrSupp - Cart | 2016 | 2016 | No | No | No | Gasoline | Gasoline | 32 | 25 | 1 | 152.1546 | 152.1546 |  | 1.7331 | 0.10625 | 2.0354 | 124.9129 | 0.0060229 | 0.080276 | [7 empty] | 18.6031 | 1.1405 | 21.8483 | 1340.8384 | 0.064651 | 0.8617 | 9637.8709
Cart | AirGrSupp - Other GSE | 2018 | 2018 | No | No | No | Diesel | Diesel | 55 | 100 | 1 | 152.1546 | 0 | 0.57303 | 0.4533 | 0.0032545 | 0.02723 | 1.0596 | 0.0016374 | 0.0029941 | [7 empty] | 8.3632 | 0.060043 | 0.50238 | 19.549 | 0.03021 | 0.055239 | 1962.57
Cart | AirGrSupp - Other GSE | 2018 | 2018 | No | No | No | Diesel | Diesel | 55 | 100 | 1 | 152.1546 | 0 | 0.57303 | 0.4533 | 0.0032545 | 0.02723 | 1.0596 | 0.0016374 | 0.0029941 | [7 empty] | 8.3632 | 0.060043 | 0.50238 | 19.549 | 0.03021 | 0.055239 | 1962.57
Cart | OFF - AirGrSupp - Cart | 1988 | NA | No | No | No | Electric | NA | 55 | NA | 1 | 152.1546 | 4412.4824 | [14 empty] | 0 | 0 | 0 | 0 | 0 | 0 | 0
Cart | OFF - AirGrSupp - Cart | 2015 | NA | No | No | No | Electric | NA | 55 | NA | 1 | 152.1546 | 304.3091 | [14 empty] | 0 | 0 | 0 | 0 | 0 | 0 | 0
Cart | OFF - AirGrSupp - Cart | 2015 | NA | No | No | No | Electric | NA | 55 | NA | 1 | 152.1546 | 304.3091 | [14 empty] | 0 | 0 | 0 | 0 | 0 | 0 | 0
Cart | OFF - AirGrSupp - Cart | 2015 | NA | No | No | No | Electric | NA | 55 | NA | 1 | 152.1546 | 304.3091 | [14 empty] | 0 | 0 | 0 | 0 | 0 | 0 | 0
Cargo Loader | AirGrSupp - Cargo Loader | 1996 | 1995 | No | No | No | Diesel | Diesel | 101.7 | 100 | 1 | 466.1734 | 9789.6404 | 2.0313 | 3.4414 | 0.30381 | 0.44067 | 1.5205 | 0.0016256 | 0.27951 | [7 empty] | 359.6973 | 31.7546 | 46.0591 | 158.9231 | 0.16991 | 29.2143 | 21314.9982
Cargo Loader | AirGrSupp - Cargo Loader | 1996 | 1995 | No | No | No | Diesel | Diesel | 101.7 | 100 | 1 | 466.1734 | 9789.6404 | 2.0313 | 3.4414 | 0.30381 | 0.44067 | 1.5205 | 0.0016256 | 0.27951 | [7 empty] | 359.6973 | 31.7546 | 46.0591 | 158.9231 | 0.16991 | 29.2143 | 21314.9982
Cargo Loader | AirGrSupp - Cargo Loader | 1997 | 1997 | No | No | No | Diesel | Diesel | 101.7 | 300 | 1 | 466.1734 | 9323.4671 | 2.0313 | 2.4376 | 0.061778 | 0.13694 | 0.38873 | 0.0016129 | 0.056836 | [7 empty] | 254.779 | 6.4571 | 14.3134 | 40.6304 | 0.16858 | 5.9405 | 21314.9982
Cargo Loader | AirGrSupp - Cargo Loader | 1996 | 1995 | No | No | No | Diesel | Diesel | 101.7 | 100 | 1 | 466.1734 | 9789.6404 | 2.0313 | 3.4414 | 0.30381 | 0.44067 | 1.5205 | 0.0016256 | 0.27951 | [7 empty] | 359.6973 | 31.7546 | 46.0591 | 158.9231 | 0.16991 | 29.2143 | 21314.9982
Cargo Loader | AirGrSupp - Cargo Loader | 1997 | 1997 | No | No | No | Diesel | Diesel | 101.7 | 300 | 1 | 466.1734 | 9323.4671 | 2.0313 | 2.4376 | 0.061778 | 0.13694 | 0.38873 | 0.0016129 | 0.056836 | [7 empty] | 254.779 | 6.4571 | 14.3134 | 40.6304 | 0.16858 | 5.9405 | 21314.9982
Cargo Loader | AirGrSupp - Cargo Loader | 1997 | 1997 | No | No | No | Diesel | Diesel | 101.7 | 300 | 1 | 466.1734 | 9323.4671 | 2.0313 | 2.4376 | 0.061778 | 0.13694 | 0.38873 | 0.0016129 | 0.056836 | [7 empty] | 254.779 | 6.4571 | 14.3134 | 40.6304 | 0.16858 | 5.9405 | 21314.9982
Cargo Loader | AirGrSupp - Cargo Loader | 1998 | 1997 | No | No | No | Diesel | Diesel | 101.7 | 300 | 1 | 466.1734 | 8857.2937 | 2.0313 | 2.4376 | 0.061778 | 0.13694 | 0.38873 | 0.0016129 | 0.056836 | [7 empty] | 254.779 | 6.4571 | 14.3134 | 40.6304 | 0.16858 | 5.9405 | 21314.9982
Cargo Loader | AirGrSupp - Cargo Loader | 1999 | 1999 | No | No | No | Diesel | Diesel | 101.7 | 100 | 1 | 466.1734 | 8391.1204 | 2.0313 | 2.6665 | 0.3125 | 0.41522 | 1.4591 | 0.0016179 | 0.2875 | [7 empty] | 278.7095 | 32.6627 | 43.3995 | 152.5034 | 0.1691 | 30.0496 | 21314.9982
Cargo Loader | AirGrSupp - Cargo Loader | 2000 | 2000 | No | No | No | Diesel | Diesel | 101.7 | 100 | 1 | 466.1734 | 7924.947 | 2.0313 | 2.6565 | 0.30805 | 0.41128 | 1.4522 | 0.0016253 | 0.28341 | [7 empty] | 277.656 | 32.1977 | 42.9871 | 151.7849 | 0.16988 | 29.6218 | 21314.9982
Cargo Loader | AirGrSupp - Cargo Loader | 2000 | 2000 | No | No | No | Diesel | Diesel | 101.7 | 100 | 1 | 466.1734 | 7924.947 | 2.0313 | 2.6565 | 0.30805 | 0.41128 | 1.4522 | 0.0016253 | 0.28341 | [7 empty] | 277.656 | 32.1977 | 42.9871 | 151.7849 | 0.16988 | 29.6218 | 21314.9982
Cargo Loader | AirGrSupp - Cargo Loader | 2002 | 2001 | No | No | No | Diesel | Diesel | 101.7 | 300 | 1 | 466.1734 | 6992.6003 | 2.0313 | 1.7753 | 0.047368 | 0.10506 | 0.36136 | 0.0016329 | 0.043579 | [7 empty] | 185.5559 | 4.9509 | 10.9806 | 37.7698 | 0.17068 | 4.5549 | 21314.9982
Cargo Loader | AirGrSupp - Cargo Loader | 2002 | 2001 | No | No | No | Diesel | Diesel | 101.7 | 300 | 1 | 466.1734 | 6992.6003 | 2.0313 | 1.7753 | 0.047368 | 0.10506 | 0.36136 | 0.0016329 | 0.043579 | [7 empty] | 185.5559 | 4.9509 | 10.9806 | 37.7698 | 0.17068 | 4.5549 | 21314.9982
Cargo Loader | AirGrSupp - Cargo Loader | 2017 | 2017 | No | No | No | Diesel | Diesel | 74 | 100 | 1 | 466.1734 | 0 | 2.0313 | 0.45505 | 0.0033718 | 0.029283 | 1.0691 | 0.0016348 | 0.0031021 | [7 empty] | 34.6079 | 0.25644 | 2.227 | 81.3098 | 0.12433 | 0.23592 | 21314.9982
Cargo Loader | AirGrSupp - Cargo Loader | 2017 | 2017 | No | No | No | Diesel | Diesel | 74 | 100 | 1 | 466.1734 | 0 | 2.0313 | 0.45505 | 0.0033718 | 0.029283 | 1.0691 | 0.0016348 | 0.0031021 | [7 empty] | 34.6079 | 0.25644 | 2.227 | 81.3098 | 0.12433 | 0.23592 | 21314.9982
Cargo Loader | AirGrSupp - Cargo Loader | 2017 | 2017 | No | No | No | Diesel | Diesel | 74 | 100 | 1 | 466.1734 | 0 | 2.0313 | 0.45505 | 0.0033718 | 0.029283 | 1.0691 | 0.0016348 | 0.0031021 | [7 empty] | 34.6079 | 0.25644 | 2.227 | 81.3098 | 0.12433 | 0.23592 | 21314.9982
Cargo Loader | OFF - AirGrSupp - Cargo Loader | 2018 | NA | No | No | No | Electric | NA | 101.7 | NA | 1 | 466.1734 | 0 | [14 empty] | 0 | 0 | 0 | 0 | 0 | 0 | 0
Cargo Loader | OFF - AirGrSupp - Cargo Loader | 2018 | NA | No | No | No | Electric | NA | 101.7 | NA | 1 | 466.1734 | 0 | [14 empty] | 0 | 0 | 0 | 0 | 0 | 0 | 0
Forklift | OFF - AirGrSupp - Forklift | 2018 | 2018 | No | No | No | LPG/Propane | Nat Gas | 79.6 | 50 | 1 | 373.9013 | 0 |  | 0.65733 | 0 | 0 | 2.418 | 0 | 0 | [7 empty] | 43.1306 | 0 | 0 | 158.6593 | 0 | 0 | 3522.8536
Forklift | AirGrSupp - Forklift | 1991 | 1991 | No | No | No | Diesel | Diesel | 79.6 | 175 | 1 | 373.9013 | 9721.4343 | 1.1286 | 1.9073 | 0.09788 | 0.17833 | 0.69703 | 0.0009775 | 0.09005 | [7 empty] | 125.1457 | 6.4224 | 11.7012 | 45.7356 | 0.064139 | 5.9086 | 9498.68
Forklift | OFF - AirGrSupp - Forklift | 1996 | NA | No | No | No | Electric | NA | 79.6 | NA | 1 | 373.9013 | 7851.9277 | [14 empty] | 0 | 0 | 0 | 0 | 0 | 0 | 0
Forklift | OFF - AirGrSupp - Forklift | 2019 | 2019 | No | No | No | LPG/Propane | Nat Gas | 79.6 | 50 | 1 | 373.9013 | 0 |  | 0.63331 | 0 | 0 | 2.3143 | 0 | 0 | [7 empty] | 41.5545 | 0 | 0 | 151.8556 | 0 | 0 | 3522.8536
Forklift | AirGrSupp - Forklift | 1996 | 1996 | No | No | No | Diesel | Diesel | 79.6 | 100 | 1 | 373.9013 | 7851.9277 | 1.1286 | 1.9595 | 0.16363 | 0.24334 | 0.86131 | 0.00096852 | 0.15054 | [7 empty] | 128.5737 | 10.7369 | 15.9666 | 56.5152 | 0.06355 | 9.878 | 9498.68
Forklift | OFF - AirGrSupp - Forklift | 2012 | 2012 | No | No | No | LPG/Propane | Nat Gas | 79.6 | 50 | 1 | 373.9013 | 1869.5066 |  | 0.80074 | 0 | 0 | 3.0375 | 0 | 0 | [7 empty] | 52.5404 | 0 | 0 | 199.3079 | 0 | 0 | 3522.8536
Forklift | OFF - AirGrSupp - Forklift | 1996 | NA | No | No | No | Electric | NA | 79.6 | NA | 1 | 373.9013 | 7851.9277 | [14 empty] | 0 | 0 | 0 | 0 | 0 | 0 | 0
Forklift | OFF - AirGrSupp - Forklift | 2008 | 2009 | No | No | No | LPG/Propane | Nat Gas | 79.6 | 50 | 1 | 373.9013 | 3365.1119 |  | 0.87702 | 0 | 0 | 3.3648 | 0 | 0 | [7 empty] | 57.5457 | 0 | 0 | 220.7827 | 0 | 0 | 3522.8536
Forklift | OFF - AirGrSupp - Forklift | 2008 | 2009 | No | No | No | LPG/Propane | Nat Gas | 79.6 | 50 | 1 | 373.9013 | 3365.1119 |  | 0.87702 | 0 | 0 | 3.3648 | 0 | 0 | [7 empty] | 57.5457 | 0 | 0 | 220.7827 | 0 | 0 | 3522.8536
Forklift | OFF - AirGrSupp - Forklift | 2008 | 2009 | No | No | No | LPG/Propane | Nat Gas | 79.6 | 50 | 1 | 373.9013 | 3365.1119 |  | 0.87702 | 0 | 0 | 3.3648 | 0 | 0 | [7 empty] | 57.5457 | 0 | 0 | 220.7827 | 0 | 0 | 3522.8536
Forklift | OFF - AirGrSupp - Forklift | 2008 | 2009 | No | No | No | LPG/Propane | Nat Gas | 79.6 | 50 | 1 | 373.9013 | 3365.1119 |  | 0.87702 | 0 | 0 | 3.3648 | 0 | 0 | [7 empty] | 57.5457 | 0 | 0 | 220.7827 | 0 | 0 | 3522.8536
Forklift | OFF - AirGrSupp - Forklift | 2009 | 2009 | No | No | No | LPG/Propane | Nat Gas | 79.6 | 50 | 1 | 373.9013 | 2991.2105 |  | 0.87702 | 0 | 0 | 3.3648 | 0 | 0 | [7 empty] | 57.5457 | 0 | 0 | 220.7827 | 0 | 0 | 3522.8536
Forklift | OFF - AirGrSupp - Forklift | 2011 | 2011 | No | No | No | LPG/Propane | Nat Gas | 44 | 50 | 1 | 373.9013 | 2243.4079 |  | 0.82572 | 0 | 0 | 3.1449 | 0 | 0 | [7 empty] | 29.9487 | 0 | 0 | 114.0647 | 0 | 0 | 3522.8536
Forklift | OFF - AirGrSupp - Forklift | 2010 | 2010 | No | No | No | LPG/Propane | Nat Gas | 46 | 50 | 1 | 373.9013 | 2617.3092 |  | 0.85035 | 0 | 0 | 3.2509 | 0 | 0 | [7 empty] | 32.2437 | 0 | 0 | 123.2694 | 0 | 0 | 3522.8536
Forklift | OFF - AirGrSupp - Forklift | 2010 | 2010 | No | No | No | LPG/Propane | Nat Gas | 46 | 50 | 1 | 373.9013 | 2617.3092 |  | 0.85035 | 0 | 0 | 3.2509 | 0 | 0 | [7 empty] | 32.2437 | 0 | 0 | 123.2694 | 0 | 0 | 3522.8536
Forklift | OFF - AirGrSupp - Forklift | 2010 | 2010 | No | No | No | LPG/Propane | Nat Gas | 46 | 50 | 1 | 373.9013 | 2617.3092 |  | 0.85035 | 0 | 0 | 3.2509 | 0 | 0 | [7 empty] | 32.2437 | 0 | 0 | 123.2694 | 0 | 0 | 3522.8536
Forklift | OFF - AirGrSupp - Forklift | 2010 | 2010 | No | No | No | LPG/Propane | Nat Gas | 46 | 50 | 1 | 373.9013 | 2617.3092 |  | 0.85035 | 0 | 0 | 3.2509 | 0 | 0 | [7 empty] | 32.2437 | 0 | 0 | 123.2694 | 0 | 0 | 3522.8536
Forklift | OFF - AirGrSupp - Forklift | 2010 | 2010 | No | No | No | LPG/Propane | Nat Gas | 46 | 50 | 1 | 373.9013 | 2617.3092 |  | 0.85035 | 0 | 0 | 3.2509 | 0 | 0 | [7 empty] | 32.2437 | 0 | 0 | 123.2694 | 0 | 0 | 3522.8536
Forklift | OFF - AirGrSupp - Forklift | 1996 | NA | No | No | No | Electric | NA | 79.6 | NA | 1 | 373.9013 | 7851.9277 | [14 empty] | 0 | 0 | 0 | 0 | 0 | 0 | 0
Forklift | OFF - AirGrSupp - Forklift | 2019 | 2019 | No | No | No | LPG/Propane | Nat Gas | 79.6 | 50 | 1 | 373.9013 | 0 |  | 0.63331 | 0 | 0 | 2.3143 | 0 | 0 | [7 empty] | 41.5545 | 0 | 0 | 151.8556 | 0 | 0 | 3522.8536
Forklift | OFF - AirGrSupp - Forklift | 2019 | 2019 | No | No | No | LPG/Propane | Nat Gas | 79.6 | 50 | 1 | 373.9013 | 0 |  | 0.63331 | 0 | 0 | 2.3143 | 0 | 0 | [7 empty] | 41.5545 | 0 | 0 | 151.8556 | 0 | 0 | 3522.8536
Forklift | OFF - AirGrSupp - Forklift | 2019 | 2019 | No | No | No | LPG/Propane | Nat Gas | 79.6 | 50 | 1 | 373.9013 | 0 |  | 0.63331 | 0 | 0 | 2.3143 | 0 | 0 | [7 empty] | 41.5545 | 0 | 0 | 151.8556 | 0 | 0 | 3522.8536
Forklift | OFF - AirGrSupp - Forklift | 2019 | 2019 | No | No | No | LPG/Propane | Nat Gas | 79.6 | 50 | 1 | 373.9013 | 0 |  | 0.63331 | 0 | 0 | 2.3143 | 0 | 0 | [7 empty] | 41.5545 | 0 | 0 | 151.8556 | 0 | 0 | 3522.8536
Forklift | OFF - AirGrSupp - Forklift | 2018 | 2018 | No | No | No | LPG/Propane | Nat Gas | 79.6 | 50 | 1 | 373.9013 | 0 |  | 0.65733 | 0 | 0 | 2.418 | 0 | 0 | [7 empty] | 43.1306 | 0 | 0 | 158.6593 | 0 | 0 | 3522.8536
Forklift | OFF - AirGrSupp - Forklift | 2016 | 2016 | No | No | No | LPG/Propane | Nat Gas | 79.6 | 50 | 1 | 373.9013 | 373.9013 |  | 0.70529 | 0 | 0 | 2.6251 | 0 | 0 | [7 empty] | 46.2779 | 0 | 0 | 172.2493 | 0 | 0 | 3522.8536
Forklift | OFF - AirGrSupp - Forklift | 2016 | 2016 | No | No | No | LPG/Propane | Nat Gas | 79.6 | 50 | 1 | 373.9013 | 373.9013 |  | 0.70529 | 0 | 0 | 2.6251 | 0 | 0 | [7 empty] | 46.2779 | 0 | 0 | 172.2493 | 0 | 0 | 3522.8536
Forklift | OFF - AirGrSupp - Forklift | 2018 | 2018 | No | No | No | LPG/Propane | Nat Gas | 79.6 | 50 | 1 | 373.9013 | 0 |  | 0.65733 | 0 | 0 | 2.418 | 0 | 0 | [7 empty] | 43.1306 | 0 | 0 | 158.6593 | 0 | 0 | 3522.8536
Lavatory Truck | OFF - AirGrSupp - Lav Truck | 2006 | 2006 | No | No | Yes | Gasoline | Gasoline | 146.8 | NA | 1 | 1158.4688 | 12000 | [7 empty] | 0.0056475 | 0.00083371 | 0.0024467 | 0.00878 | 8.4645e-05 | 0.00034559 |  | 2.1174 | 0.31258 | 0.91734 | 3.2918 | 0.031736 | 0.12957 | 4730.9843
Lavatory Truck | OFF - AirGrSupp - Lav Truck | 2012 | 2012 | No | No | Yes | Gasoline | Gasoline | 146.8 | NA | 1 | 1158.4688 | 5792.344 | [7 empty] | 0.0027105 | 0.0010332 | 0.0011283 | 0.0079464 | 0.00010426 | 0.00042972 |  | 1.0162 | 0.38737 | 0.42304 | 2.9793 | 0.039091 | 0.16111 | 5827.4515
Lavatory Truck | OFF - AirGrSupp - Lav Truck | 2015 | 2015 | No | No | Yes | Gasoline | Gasoline | 75 | NA | 1 | 1158.4688 | 2316.9376 | [7 empty] | 0.0052524 | 0.0023439 | 0.0012982 | 0.015556 | 0.0002299 | 0.00098253 |  | 1.0061 | 0.44897 | 0.24867 | 2.9797 | 0.044038 | 0.1882 | 6564.9311
Lavatory Truck | OFF - AirGrSupp - Lav Truck | 2016 | 2016 | No | No | Yes | Gasoline | Gasoline | 146.8 | NA | 1 | 1158.4688 | 1158.4688 | [7 empty] | 0.0025909 | 0.0012703 | 0.00058985 | 0.008136 | 0.0001218 | 0.00053351 |  | 0.97139 | 0.47628 | 0.22115 | 3.0504 | 0.045664 | 0.20003 | 6807.3686
Lavatory Truck | OFF - AirGrSupp - Lav Truck | 2017 | 2017 | No | No | Yes | Gasoline | Gasoline | 385 | NA | 1 | 1158.4688 | 0 | [7 empty] | 0.0010009 | 0.00051792 | 0.00020549 | 0.0032647 | 4.8552e-05 | 0.00021773 |  | 0.98413 | 0.50927 | 0.20205 | 3.2101 | 0.04774 | 0.21409 | 7116.8302
Lift | OFF - AirGrSupp - Lift | 1998 | 1998 | No | No | No | LPG/Propane | Nat Gas | 113.6 | 100 | 1 | 409.8854 | 7787.8218 |  | 4.8291 | 0 | 0 | 13.3304 | 0 | 0 | [7 empty] | 495.7238 | 0 | 0 | 1368.4163 | 0 | 0 | 5667.1206
Lift | OFF - AirGrSupp - Lift | 1994 | 1994 | No | No | No | LPG/Propane | Nat Gas | 113.6 | 100 | 1 | 409.8854 | 9427.3632 |  | 7.2618 | 0 | 0 | 21.117 | 0 | 0 | [7 empty] | 745.451 | 0 | 0 | 2167.7371 | 0 | 0 | 5667.1206
Cart | OFF - AirGrSupp - Cart | 1996 | NA | No | No | No | Electric | NA | 55 | NA | 1 | 152.1546 | 3195.2459 | [14 empty] | 0 | 0 | 0 | 0 | 0 | 0 | 0
Cart | OFF - AirGrSupp - Cart | 2016 | NA | No | No | No | Electric | NA | 55 | NA | 1 | 152.1546 | 152.1546 | [14 empty] | 0 | 0 | 0 | 0 | 0 | 0 | 0
Cart | OFF - AirGrSupp - Cart | 2014 | NA | No | No | No | Electric | NA | 55 | NA | 1 | 152.1546 | 456.4637 | [14 empty] | 0 | 0 | 0 | 0 | 0 | 0 | 0
Cart | OFF - AirGrSupp - Cart | 2016 | NA | No | No | No | Electric | NA | 55 | NA | 1 | 152.1546 | 152.1546 | [14 empty] | 0 | 0 | 0 | 0 | 0 | 0 | 0
Cart | OFF - AirGrSupp - Cart | 2016 | NA | No | No | No | Electric | NA | 55 | NA | 1 | 152.1546 | 152.1546 | [14 empty] | 0 | 0 | 0 | 0 | 0 | 0 | 0
Cart | OFF - AirGrSupp - Cart | 2017 | NA | No | No | No | Electric | NA | 55 | NA | 1 | 152.1546 | 0 | [14 empty] | 0 | 0 | 0 | 0 | 0 | 0 | 0
Cart | OFF - AirGrSupp - Cart | 2017 | NA | No | No | No | Electric | NA | 55 | NA | 1 | 152.1546 | 0 | [14 empty] | 0 | 0 | 0 | 0 | 0 | 0 | 0
Lift | OFF - AirGrSupp - Lift | 1997 | 1996 | No | No | Yes | Gasoline | Gasoline | 113.6 | NA | 1 | 409.8854 | 8197.7071 | [7 empty] | 0.14577 | 0.0013316 | 0.040827 | 0.62191 | 0.00037459 | 0.00052952 |  | 14.9634 | 0.1367 | 4.191 | 63.841 | 0.038453 | 0.054357 | 5732.4313
Lift | AirGrSupp - Lift | 1998 | 1998 | No | No | Yes | Diesel | Diesel | 113.6 | NA | 1 | 409.8854 | 7787.8218 | 1.6562 | [6 empty] | 0.83606 | 0.02762 | 0.055669 | 0.21729 | 0.00074623 | 0.023795 |  | 85.8246 | 2.8353 | 5.7147 | 22.3061 | 0.076603 | 2.4426 | 15280.2731
Lift | AirGrSupp - Lift | 2000 | 2000 | No | No | Yes | Diesel | Diesel | 113.6 | NA | 1 | 409.8854 | 6968.0511 | 1.6562 | [6 empty] | 0.98117 | 0.020144 | 0.044572 | 0.14162 | 0.00073105 | 0.016753 |  | 100.7204 | 2.0679 | 4.5754 | 14.5381 | 0.075045 | 1.7198 | 15280.2731
Lift | AirGrSupp - Lift | 2000 | 2000 | No | No | Yes | Diesel | Diesel | 113.6 | NA | 1 | 409.8854 | 6968.0511 | 1.6562 | [6 empty] | 0.98117 | 0.020144 | 0.044572 | 0.14162 | 0.00073105 | 0.016753 |  | 100.7204 | 2.0679 | 4.5754 | 14.5381 | 0.075045 | 1.7198 | 15280.2731
Lift | OFF - AirGrSupp - Lift | 2001 | 2001 | No | No | Yes | Gasoline | Gasoline | 113.6 | NA | 1 | 409.8854 | 6558.1657 | [7 empty] | 0.2138 | 0.0019681 | 0.062751 | 0.97987 | 0.00055395 | 0.00078148 |  | 21.9469 | 0.20203 | 6.4416 | 100.5869 | 0.056865 | 0.080222 | 8477.0543
Lift | OFF - AirGrSupp - Lift | 2019 | 2019 | No | No | Yes | Gasoline | Gasoline | 297 | NA | 1 | 409.8854 | 0 | [7 empty] | 0.09207 | 0.0031994 | 0.0080152 | 0.81802 | 0.00075241 | 0.0012575 |  | 24.71 | 0.85866 | 2.1511 | 219.5421 | 0.20193 | 0.33748 | 30103.1742
Passenger Stand | OFF - AirGrSupp - Passenger Stand | 2011 | 2011 | No | No | Yes | Gasoline | Gasoline | 385 | NA | 1 | 47.5215 | 285.1292 | [7 empty] | 0.0010332 | 0.00037796 | 0.00049926 | 0.0030113 | 3.8211e-05 | 0.00015696 |  | 0.041673 | 0.015245 | 0.020138 | 0.12146 | 0.0015412 | 0.0063308 | 229.7587
Passenger Stand | OFF - AirGrSupp - Passenger Stand | 2011 | 2011 | No | No | Yes | Gasoline | Gasoline | 385 | NA | 1 | 47.5215 | 285.1292 | [7 empty] | 0.0010332 | 0.00037796 | 0.00049926 | 0.0030113 | 3.8211e-05 | 0.00015696 |  | 0.041673 | 0.015245 | 0.020138 | 0.12146 | 0.0015412 | 0.0063308 | 229.7587
Passenger Stand | OFF - AirGrSupp - Passenger Stand | 2016 | NA | No | No | No | Electric | NA | 124.1 | NA | 1 | 47.5215 | 47.5215 | [14 empty] | 0 | 0 | 0 | 0 | 0 | 0 | 0
Service Truck | AirGrSupp - Other GSE | 2005 | 2005 | No | No | Yes | Diesel | Diesel | 132.5 | NA | 1 | 882.7477 | 10592.9728 | 3.3267 | [6 empty] | 0.059018 | 0.0013343 | 0.0016676 | 0.012609 | 5.0841e-05 | 0.00076471 |  | 15.2186 | 0.34406 | 0.43001 | 3.2513 | 0.01311 | 0.19719 | 66100.4922
Service Truck | AirGrSupp - Other GSE | 2005 | 2005 | No | No | Yes | Diesel | Diesel | 132.5 | NA | 1 | 882.7477 | 10592.9728 | 3.3267 | [6 empty] | 0.059018 | 0.0013343 | 0.0016676 | 0.012609 | 5.0841e-05 | 0.00076471 |  | 15.2186 | 0.34406 | 0.43001 | 3.2513 | 0.01311 | 0.19719 | 66100.4922
Sweeper | OFF - AirGrSupp - Sweeper | 2016 | 2016 | No | No | No | LPG/Propane | Nat Gas | 50 | 50 | 1 | 681.5498 | 681.5498 |  | 1.0872 | 0 | 0 | 3.9707 | 0 | 0 | [7 empty] | 81.6793 | 0 | 0 | 298.3106 | 0 | 0 | 8895.4484
Sweeper | OFF - AirGrSupp - Sweeper | 2011 | 2011 | No | No | No | LPG/Propane | Nat Gas | 25 | 50 | 1 | 681.5498 | 4089.2985 |  | 1.1765 | 0 | 0 | 4.35 | 0 | 0 | [7 empty] | 44.1943 | 0 | 0 | 163.402 | 0 | 0 | 8895.4484
Sweeper | OFF - AirGrSupp - Sweeper | 2007 | 2007 | No | No | No | LPG/Propane | Nat Gas | 66 | 50 | 1 | 681.5498 | 6815.4976 |  | 1.2092 | 0 | 0 | 4.5095 | 0 | 0 | [7 empty] | 119.9154 | 0 | 0 | 447.1996 | 0 | 0 | 8895.4484
Aircraft Tractor | AirGrSupp - A/C Tug Narrow Body | 2010 | 2010 | No | No | No | Diesel | Diesel | 304 | 300 | 1 | 325.2496 | 2276.7475 | 3.6791 | 1.2975 | 0.055 | 0.085239 | 0.52502 | 0.0026128 | 0.0506 | [7 empty] | 282.8258 | 11.989 | 18.5807 | 114.4458 | 0.56954 | 11.0299 | 26935.4015
Aircraft Tractor | AirGrSupp - A/C Tug Narrow Body | 2010 | 2010 | No | No | No | Diesel | Diesel | 304 | 300 | 1 | 325.2496 | 2276.7475 | 3.6791 | 1.2975 | 0.055 | 0.085239 | 0.52502 | 0.0026128 | 0.0506 | [7 empty] | 282.8258 | 11.989 | 18.5807 | 114.4458 | 0.56954 | 11.0299 | 26935.4015
Aircraft Tractor | AirGrSupp - A/C Tug Narrow Body | 2011 | 2011 | No | No | No | Diesel | Diesel | 304 | 75 | 1 | 325.2496 | 1951.4979 | 3.6791 | 1.5255 | 0.10304 | 0.081732 | 1.7641 | 0.0026129 | 0.094799 | [7 empty] | 332.5336 | 22.4616 | 17.8163 | 384.5472 | 0.56956 | 20.6647 | 26935.4015
Aircraft Tractor | AirGrSupp - A/C Tug Narrow Body | 2015 | 2015 | No | No | No | Diesel | Diesel | 138 | 175 | 1 | 325.2496 | 650.4993 | 3.6791 | 0.14054 | 0.0049752 | 0.033179 | 1.5152 | 0.0026141 | 0.0045771 | [7 empty] | 13.9065 | 0.49231 | 3.2832 | 149.9334 | 0.25867 | 0.45292 | 26935.4015
Aircraft Tractor | AirGrSupp - A/C Tug Narrow Body | 2017 | 2017 | No | No | No | Diesel | Diesel | 300 | 300 | 1 | 325.2496 | 0 | 3.6791 | 0.13939 | 0.0047694 | 0.029897 | 0.50844 | 0.0026141 | 0.0043878 | [7 empty] | 29.9852 | 1.026 | 6.4313 | 109.3725 | 0.56234 | 0.94389 | 26935.4015
Aircraft Tractor | AirGrSupp - A/C Tug Narrow Body | 2018 | 2018 | No | No | No | Diesel | Diesel | 380 | 175 | 1 | 325.2496 | 0 | 3.6791 | 0.13882 | 0.0047694 | 0.028256 | 1.4807 | 0.0026142 | 0.0043878 | [7 empty] | 37.8253 | 1.2996 | 7.6991 | 403.463 | 0.71231 | 1.1956 | 26935.4015
Aircraft Tractor | AirGrSupp - A/C Tug Narrow Body | 2019 | 2019 | No | No | No | Diesel | Diesel | 200.4 | 300 | 1 | 325.2496 | 0 | 3.6791 | 0.13825 | 0.0046665 | 0.026615 | 0.50061 | 0.0026142 | 0.0042932 | [7 empty] | 19.8656 | 0.67056 | 3.8245 | 71.9364 | 0.37566 | 0.61692 | 26935.4015
Aircraft Tractor | AirGrSupp - A/C Tug Narrow Body | 2019 | 2019 | No | No | No | Diesel | Diesel | 200.4 | 300 | 1 | 325.2496 | 0 | 3.6791 | 0.13825 | 0.0046665 | 0.026615 | 0.50061 | 0.0026142 | 0.0042932 | [7 empty] | 19.8656 | 0.67056 | 3.8245 | 71.9364 | 0.37566 | 0.61692 | 26935.4015
Water Truck | OFF - AirGrSupp - Water Truck | 2016 | 2016 | No | No | Yes | Gasoline | Gasoline | 385 | NA | 1 | 310.3259 | 310.3259 | [7 empty] | 0.0009879 | 0.00048438 | 0.00022491 | 0.0031022 | 4.644e-05 | 0.00020343 |  | 0.26021 | 0.12758 | 0.059241 | 0.81713 | 0.012232 | 0.053582 | 1823.5304
Water Truck | OFF - AirGrSupp - Water Truck | 2017 | 2017 | No | No | Yes | Gasoline | Gasoline | 385 | NA | 1 | 310.3259 | 0 | [7 empty] | 0.0010009 | 0.00051792 | 0.00020549 | 0.0032647 | 4.8552e-05 | 0.00021773 |  | 0.26362 | 0.13642 | 0.054124 | 0.85991 | 0.012788 | 0.05735 | 1906.4277
Service Truck | OFF - AirGrSupp - Service Truck | 1987 | 1987 | No | No | Yes | Gasoline | Gasoline | 132.5 | NA | 1 | 882.7477 | 12000 | [7 empty] | 0.024444 | 0.00066709 | 0.080017 | 0.26926 | 6.3298e-05 | 0.00032319 |  | 6.3031 | 0.17202 | 20.6332 | 69.4306 | 0.016322 | 0.083338 | 2433.2276
Service Truck | OFF - AirGrSupp - Service Truck | 2018 | 2018 | No | No | Yes | Gasoline | Gasoline | 132.5 | NA | 1 | 882.7477 | 0 | [7 empty] | 0.0029983 | 0.0016298 | 0.00056166 | 0.010256 | 0.00014612 | 0.00068553 |  | 0.77314 | 0.42026 | 0.14483 | 2.6446 | 0.037679 | 0.17677 | 5616.9222
Service Truck | OFF - AirGrSupp - Service Truck | 2017 | 2017 | No | No | Yes | Gasoline | Gasoline | 132.5 | NA | 1 | 882.7477 | 0 | [7 empty] | 0.0029081 | 0.0015049 | 0.00059707 | 0.009486 | 0.00014107 | 0.00063265 |  | 0.7499 | 0.38806 | 0.15396 | 2.4461 | 0.036378 | 0.16314 | 5422.9908
Air Start | AirGrSupp - Other GSE | 2017 | 2017 | No | No | No | Diesel | Diesel | 543 | 600 | 1 | 87.1642 | 0 | 9.125 | 0.088005 | 0.0030491 | 0.020683 | 0.31954 | 0.0016376 | 0.0028052 | [7 empty] | 9.1828 | 0.31816 | 2.1582 | 33.3428 | 0.17088 | 0.29271 | 17903.2105
Belt Loader | OFF - AirGrSupp - Belt Loader | 2005 | NA | No | No | No | Electric | NA | 84.4 | NA | 1 | 506.4669 | 6077.6026 | [14 empty] | 0 | 0 | 0 | 0 | 0 | 0 | 0
Belt Loader | OFF - AirGrSupp - Belt Loader | 2005 | NA | No | No | No | Electric | NA | 84.4 | NA | 1 | 506.4669 | 6077.6026 | [14 empty] | 0 | 0 | 0 | 0 | 0 | 0 | 0
Belt Loader | OFF - AirGrSupp - Belt Loader | 2005 | NA | No | No | No | Electric | NA | 84.4 | NA | 1 | 506.4669 | 6077.6026 | [14 empty] | 0 | 0 | 0 | 0 | 0 | 0 | 0
Cargo Loader | AirGrSupp - Cargo Loader | 2017 | 2017 | No | No | No | Diesel | Diesel | 160 | 175 | 1 | 466.1734 | 0 | 2.0313 | 0.087829 | 0.0031032 | 0.020546 | 0.94626 | 0.001635 | 0.0028549 | [7 empty] | 14.4424 | 0.51028 | 3.3785 | 155.6014 | 0.26886 | 0.46946 | 21314.9982
Cargo Loader | AirGrSupp - Cargo Loader | 2017 | 2017 | No | No | No | Diesel | Diesel | 160 | 175 | 1 | 466.1734 | 0 | 2.0313 | 0.087829 | 0.0031032 | 0.020546 | 0.94626 | 0.001635 | 0.0028549 | [7 empty] | 14.4424 | 0.51028 | 3.3785 | 155.6014 | 0.26886 | 0.46946 | 21314.9982
Cargo Loader | AirGrSupp - Cargo Loader | 2000 | 2000 | No | No | No | Diesel | Diesel | 160 | 100 | 1 | 466.1734 | 7924.947 | 2.0313 | 2.6565 | 0.30805 | 0.41128 | 1.4522 | 0.0016253 | 0.28341 | [7 empty] | 436.8237 | 50.6551 | 67.6296 | 238.7964 | 0.26727 | 46.6027 | 21314.9982
Belt Loader | AirGrSupp - Belt Loader | 2007 | 2007 | No | No | No | Diesel | Diesel | 138 | 600 | 1 | 506.4669 | 5064.6688 | 1.2842 | 0.84567 | 0.039298 | 0.077161 | 0.34875 | 0.0016362 | 0.036154 | [7 empty] | 130.3069 | 6.0553 | 11.8894 | 53.7378 | 0.25211 | 5.5709 | 14640.5141
Belt Loader | AirGrSupp - Belt Loader | 2007 | 2007 | No | No | No | Diesel | Diesel | 100 | 600 | 1 | 506.4669 | 5064.6688 | 1.2842 | 0.84567 | 0.039298 | 0.077161 | 0.34875 | 0.0016362 | 0.036154 | [7 empty] | 94.4253 | 4.3879 | 8.6155 | 38.9404 | 0.18269 | 4.0369 | 14640.5141
Belt Loader | OFF - AirGrSupp - Belt Loader | 2005 | NA | No | No | No | Electric | NA | 84.4 | NA | 1 | 506.4669 | 6077.6026 | [14 empty] | 0 | 0 | 0 | 0 | 0 | 0 | 0
Baggage Tractor | OFF - AirGrSupp - Baggage Tug | 2005 | NA | No | No | No | Electric | NA | 92.5 | NA | 1 | 724.5194 | 8694.2325 | [14 empty] | 0 | 0 | 0 | 0 | 0 | 0 | 0
Baggage Tractor | OFF - AirGrSupp - Baggage Tug | 2005 | NA | No | No | No | Electric | NA | 92.5 | NA | 1 | 724.5194 | 8694.2325 | [14 empty] | 0 | 0 | 0 | 0 | 0 | 0 | 0
Baggage Tractor | OFF - AirGrSupp - Baggage Tug | 2005 | NA | No | No | No | Electric | NA | 92.5 | NA | 1 | 724.5194 | 8694.2325 | [14 empty] | 0 | 0 | 0 | 0 | 0 | 0 | 0
Baggage Tractor | OFF - AirGrSupp - Baggage Tug | 2005 | NA | No | No | No | Electric | NA | 92.5 | NA | 1 | 724.5194 | 8694.2325 | [14 empty] | 0 | 0 | 0 | 0 | 0 | 0 | 0
Baggage Tractor | OFF - AirGrSupp - Baggage Tug | 2005 | NA | No | No | No | Electric | NA | 92.5 | NA | 1 | 724.5194 | 8694.2325 | [14 empty] | 0 | 0 | 0 | 0 | 0 | 0 | 0
Baggage Tractor | OFF - AirGrSupp - Baggage Tug | 2005 | NA | No | No | No | Electric | NA | 92.5 | NA | 1 | 724.5194 | 8694.2325 | [14 empty] | 0 | 0 | 0 | 0 | 0 | 0 | 0
Baggage Tractor | OFF - AirGrSupp - Baggage Tug | 2005 | NA | No | No | No | Electric | NA | 92.5 | NA | 1 | 724.5194 | 8694.2325 | [14 empty] | 0 | 0 | 0 | 0 | 0 | 0 | 0
Baggage Tractor | OFF - AirGrSupp - Baggage Tug | 2017 | NA | No | No | No | Electric | NA | 92.5 | NA | 1 | 724.5194 | 0 | [14 empty] | 0 | 0 | 0 | 0 | 0 | 0 | 0
Baggage Tractor | OFF - AirGrSupp - Baggage Tug | 2017 | NA | No | No | No | Electric | NA | 92.5 | NA | 1 | 724.5194 | 0 | [14 empty] | 0 | 0 | 0 | 0 | 0 | 0 | 0
Baggage Tractor | OFF - AirGrSupp - Baggage Tug | 2017 | NA | No | No | No | Electric | NA | 92.5 | NA | 1 | 724.5194 | 0 | [14 empty] | 0 | 0 | 0 | 0 | 0 | 0 | 0
Baggage Tractor | OFF - AirGrSupp - Baggage Tug | 2017 | NA | No | No | No | Electric | NA | 92.5 | NA | 1 | 724.5194 | 0 | [14 empty] | 0 | 0 | 0 | 0 | 0 | 0 | 0
Baggage Tractor | OFF - AirGrSupp - Baggage Tug | 2019 | NA | No | No | No | Electric | NA | 92.5 | NA | 1 | 724.5194 | 0 | [14 empty] | 0 | 0 | 0 | 0 | 0 | 0 | 0
Baggage Tractor | OFF - AirGrSupp - Baggage Tug | 2019 | NA | No | No | No | Electric | NA | 92.5 | NA | 1 | 724.5194 | 0 | [14 empty] | 0 | 0 | 0 | 0 | 0 | 0 | 0
Baggage Tractor | OFF - AirGrSupp - Baggage Tug | 2019 | NA | No | No | No | Electric | NA | 92.5 | NA | 1 | 724.5194 | 0 | [14 empty] | 0 | 0 | 0 | 0 | 0 | 0 | 0
Baggage Tractor | OFF - AirGrSupp - Baggage Tug | 2020 | NA | No | No | No | Electric | NA | 92.5 | NA | 1 | 724.5194 | 0 | [14 empty] | 0 | 0 | 0 | 0 | 0 | 0 | 0
Baggage Tractor | OFF - AirGrSupp - Baggage Tug | 2020 | NA | No | No | No | Electric | NA | 92.5 | NA | 1 | 724.5194 | 0 | [14 empty] | 0 | 0 | 0 | 0 | 0 | 0 | 0
Baggage Tractor | OFF - AirGrSupp - Baggage Tug | 2020 | NA | No | No | No | Electric | NA | 92.5 | NA | 1 | 724.5194 | 0 | [14 empty] | 0 | 0 | 0 | 0 | 0 | 0 | 0
Forklift | OFF - AirGrSupp - Forklift | 2000 | NA | No | No | No | Electric | NA | 79.6 | NA | 1 | 373.9013 | 6356.3224 | [14 empty] | 0 | 0 | 0 | 0 | 0 | 0 | 0
Forklift | OFF - AirGrSupp - Forklift | 2005 | NA | No | No | No | Electric | NA | 79.6 | NA | 1 | 373.9013 | 4486.8158 | [14 empty] | 0 | 0 | 0 | 0 | 0 | 0 | 0
Forklift | OFF - AirGrSupp - Forklift | 2005 | NA | No | No | No | Electric | NA | 79.6 | NA | 1 | 373.9013 | 4486.8158 | [14 empty] | 0 | 0 | 0 | 0 | 0 | 0 | 0
Forklift | OFF - AirGrSupp - Forklift | 2019 | NA | No | No | No | Electric | NA | 79.6 | NA | 1 | 373.9013 | 0 | [14 empty] | 0 | 0 | 0 | 0 | 0 | 0 | 0
Forklift | AirGrSupp - Forklift | 2017 | 2017 | No | No | No | Diesel | Diesel | 79.6 | 100 | 1 | 373.9013 | 0 | 1.1286 | 0.27233 | 0.0019703 | 0.01664 | 0.63737 | 0.00098245 | 0.0018127 | [7 empty] | 17.8692 | 0.12928 | 1.0919 | 41.8209 | 0.064463 | 0.11894 | 9498.68
Forklift | OFF - AirGrSupp - Forklift | 2017 | 2017 | No | No | No | LPG/Propane | Nat Gas | 60 | 50 | 1 | 373.9013 | 0 |  | 0.68136 | 0 | 0 | 2.5218 | 0 | 0 | [7 empty] | 33.699 | 0 | 0 | 124.723 | 0 | 0 | 3522.8536
Forklift | OFF - AirGrSupp - Forklift | 2017 | 2017 | No | No | No | LPG/Propane | Nat Gas | 60 | 50 | 1 | 373.9013 | 0 |  | 0.68136 | 0 | 0 | 2.5218 | 0 | 0 | [7 empty] | 33.699 | 0 | 0 | 124.723 | 0 | 0 | 3522.8536
Forklift | OFF - AirGrSupp - Forklift | 2017 | 2017 | No | No | No | LPG/Propane | Nat Gas | 60 | 50 | 1 | 373.9013 | 0 |  | 0.68136 | 0 | 0 | 2.5218 | 0 | 0 | [7 empty] | 33.699 | 0 | 0 | 124.723 | 0 | 0 | 3522.8536
Forklift | OFF - AirGrSupp - Forklift | 2017 | 2017 | No | No | No | LPG/Propane | Nat Gas | 60 | 50 | 1 | 373.9013 | 0 |  | 0.68136 | 0 | 0 | 2.5218 | 0 | 0 | [7 empty] | 33.699 | 0 | 0 | 124.723 | 0 | 0 | 3522.8536
Forklift | OFF - AirGrSupp - Forklift | 2017 | 2017 | No | No | No | LPG/Propane | Nat Gas | 60 | 50 | 1 | 373.9013 | 0 |  | 0.68136 | 0 | 0 | 2.5218 | 0 | 0 | [7 empty] | 33.699 | 0 | 0 | 124.723 | 0 | 0 | 3522.8536
Forklift | OFF - AirGrSupp - Forklift | 2017 | 2017 | No | No | No | LPG/Propane | Nat Gas | 60 | 50 | 1 | 373.9013 | 0 |  | 0.68136 | 0 | 0 | 2.5218 | 0 | 0 | [7 empty] | 33.699 | 0 | 0 | 124.723 | 0 | 0 | 3522.8536
Forklift | OFF - AirGrSupp - Forklift | 2017 | 2017 | No | No | No | LPG/Propane | Nat Gas | 60 | 50 | 1 | 373.9013 | 0 |  | 0.68136 | 0 | 0 | 2.5218 | 0 | 0 | [7 empty] | 33.699 | 0 | 0 | 124.723 | 0 | 0 | 3522.8536
Forklift | OFF - AirGrSupp - Forklift | 2017 | 2017 | No | No | No | LPG/Propane | Nat Gas | 60 | 50 | 1 | 373.9013 | 0 |  | 0.68136 | 0 | 0 | 2.5218 | 0 | 0 | [7 empty] | 33.699 | 0 | 0 | 124.723 | 0 | 0 | 3522.8536
Forklift | OFF - AirGrSupp - Forklift | 2017 | 2017 | No | No | No | LPG/Propane | Nat Gas | 60 | 50 | 1 | 373.9013 | 0 |  | 0.68136 | 0 | 0 | 2.5218 | 0 | 0 | [7 empty] | 33.699 | 0 | 0 | 124.723 | 0 | 0 | 3522.8536
Forklift | OFF - AirGrSupp - Forklift | 2017 | 2017 | No | No | No | LPG/Propane | Nat Gas | 60 | 50 | 1 | 373.9013 | 0 |  | 0.68136 | 0 | 0 | 2.5218 | 0 | 0 | [7 empty] | 33.699 | 0 | 0 | 124.723 | 0 | 0 | 3522.8536
Forklift | OFF - AirGrSupp - Forklift | 2017 | 2017 | No | No | No | LPG/Propane | Nat Gas | 60 | 50 | 1 | 373.9013 | 0 |  | 0.68136 | 0 | 0 | 2.5218 | 0 | 0 | [7 empty] | 33.699 | 0 | 0 | 124.723 | 0 | 0 | 3522.8536
Forklift | OFF - AirGrSupp - Forklift | 2017 | 2017 | No | No | No | LPG/Propane | Nat Gas | 60 | 50 | 1 | 373.9013 | 0 |  | 0.68136 | 0 | 0 | 2.5218 | 0 | 0 | [7 empty] | 33.699 | 0 | 0 | 124.723 | 0 | 0 | 3522.8536
Forklift | OFF - AirGrSupp - Forklift | 2017 | 2017 | No | No | No | LPG/Propane | Nat Gas | 60 | 50 | 1 | 373.9013 | 0 |  | 0.68136 | 0 | 0 | 2.5218 | 0 | 0 | [7 empty] | 33.699 | 0 | 0 | 124.723 | 0 | 0 | 3522.8536
Forklift | OFF - AirGrSupp - Forklift | 2017 | 2017 | No | No | No | LPG/Propane | Nat Gas | 60 | 50 | 1 | 373.9013 | 0 |  | 0.68136 | 0 | 0 | 2.5218 | 0 | 0 | [7 empty] | 33.699 | 0 | 0 | 124.723 | 0 | 0 | 3522.8536
Forklift | OFF - AirGrSupp - Forklift | 2017 | 2017 | No | No | No | LPG/Propane | Nat Gas | 60 | 50 | 1 | 373.9013 | 0 |  | 0.68136 | 0 | 0 | 2.5218 | 0 | 0 | [7 empty] | 33.699 | 0 | 0 | 124.723 | 0 | 0 | 3522.8536
Forklift | OFF - AirGrSupp - Forklift | 2011 | NA | No | No | No | Electric | NA | 79.6 | NA | 1 | 373.9013 | 2243.4079 | [14 empty] | 0 | 0 | 0 | 0 | 0 | 0 | 0
Forklift | OFF - AirGrSupp - Forklift | 2011 | NA | No | No | No | Electric | NA | 79.6 | NA | 1 | 373.9013 | 2243.4079 | [14 empty] | 0 | 0 | 0 | 0 | 0 | 0 | 0
Cart | OFF - AirGrSupp - Cart | 2007 | NA | No | No | No | Electric | NA | 55 | NA | 1 | 152.1546 | 1521.5457 | [14 empty] | 0 | 0 | 0 | 0 | 0 | 0 | 0
Cart | OFF - AirGrSupp - Cart | 2011 | NA | No | No | No | Electric | NA | 55 | NA | 1 | 152.1546 | 912.9274 | [14 empty] | 0 | 0 | 0 | 0 | 0 | 0 | 0
Aircraft Tractor | AirGrSupp - A/C Tug Narrow Body | 2000 | 2000 | No | No | No | Diesel | Diesel | 185 | 300 | 1 | 325.2496 | 5529.244 | 3.6791 | 3.6156 | 0.085808 | 0.19108 | 0.57137 | 0.0026102 | 0.078943 | [7 empty] | 479.6298 | 11.3828 | 25.3481 | 75.795 | 0.34625 | 10.4722 | 26935.4015
Aircraft Tractor | AirGrSupp - A/C Tug Narrow Body | 2000 | 2000 | No | No | No | Diesel | Diesel | 185 | 300 | 1 | 325.2496 | 5529.244 | 3.6791 | 3.6156 | 0.085808 | 0.19108 | 0.57137 | 0.0026102 | 0.078943 | [7 empty] | 479.6298 | 11.3828 | 25.3481 | 75.795 | 0.34625 | 10.4722 | 26935.4015
Aircraft Tractor | AirGrSupp - A/C Tug Narrow Body | 2020 | 2020 | No | No | No | Diesel | Diesel | 262 | 100 | 1 | 325.2496 | 0 | 3.6791 | 0.71377 | 0.0047063 | 0.035106 | 1.6467 | 0.002614 | 0.0043298 | [7 empty] | 134.0937 | 0.88416 | 6.5953 | 309.3682 | 0.49109 | 0.81343 | 26935.4015
Ground Power Unit | Portable Equipment - Non-Rental Generator | 2014 | 2014 | No | No | No | Diesel | Diesel | 155 | 175 | 1 | 797.5995 | 2392.7985 | 10.221 | 0.55318 | 0.013531 | 0.049681 | 0.89188 | 0.001429 | 0.012449 | [7 empty] | 150.7707 | 3.688 | 13.5408 | 243.0837 | 0.38947 | 3.3929 | 183500.0459
Ground Power Unit | Portable Equipment - Non-Rental Generator | 2017 | 2017 | No | No | No | Diesel | Diesel | 240 | 300 | 1 | 797.5995 | 0 | 10.221 | 0.10241 | 0.003049 | 0.037813 | 0.32925 | 0.0014293 | 0.0028051 | [7 empty] | 43.2191 | 1.2867 | 15.9578 | 138.948 | 0.60317 | 1.1838 | 183500.0459
Ground Power Unit | Portable Equipment - Non-Rental Generator | 2019 | 2019 | No | No | No | Diesel | Diesel | 155 | 175 | 1 | 797.5995 | 0 | 10.221 | 0.22572 | 0.0028824 | 0.029437 | 0.9078 | 0.0014295 | 0.0026518 | [7 empty] | 61.52 | 0.7856 | 8.0231 | 247.4247 | 0.3896 | 0.72275 | 183500.0459
Ground Power Unit | Portable Equipment - Non-Rental Generator | 2018 | 2018 | No | No | No | Diesel | Diesel | 155 | 175 | 1 | 797.5995 | 0 | 10.221 | 0.28253 | 0.0043144 | 0.027761 | 0.89606 | 0.0014295 | 0.0039692 | [7 empty] | 77.0041 | 1.1759 | 7.5662 | 244.2243 | 0.38961 | 1.0818 | 183500.0459
Sweeper | OFF - AirGrSupp - Sweeper | 2019 | 2019 | No | No | No | LPG/Propane | Nat Gas | 52 | 50 | 1 | 681.5498 | 0 |  | 1.0611 | 0 | 0 | 3.8433 | 0 | 0 | [7 empty] | 82.9099 | 0 | 0 | 300.2863 | 0 | 0 | 8895.4484
Baggage Tractor | OFF - AirGrSupp - Baggage Tug | 2004 | 2009 | No | No | No | Gasoline | Gasoline | 100 | 100 | 1 | 724.5194 | 9418.7518 |  | 2.0207 | 0.029714 | 0.39002 | 42.681 | 0.0041175 | 0.022451 | [7 empty] | 322.7573 | 4.7462 | 62.2976 | 6817.4054 | 0.65768 | 3.586 | 98043.4166
Baggage Tractor | OFF - AirGrSupp - Baggage Tug | 2002 | 2009 | No | No | No | Gasoline | Gasoline | 100 | 100 | 1 | 724.5194 | 10867.7906 |  | 2.0207 | 0.029714 | 0.39002 | 42.681 | 0.0041175 | 0.022451 | [7 empty] | 322.7573 | 4.7462 | 62.2976 | 6817.4054 | 0.65768 | 3.586 | 98043.4166
Baggage Tractor | OFF - AirGrSupp - Baggage Tug | 2004 | 2009 | No | No | No | Gasoline | Gasoline | 100 | 100 | 1 | 724.5194 | 9418.7518 |  | 2.0207 | 0.029714 | 0.39002 | 42.681 | 0.0041175 | 0.022451 | [7 empty] | 322.7573 | 4.7462 | 62.2976 | 6817.4054 | 0.65768 | 3.586 | 98043.4166
Baggage Tractor | OFF - AirGrSupp - Baggage Tug | 2014 | 2014 | No | No | No | LPG/Propane | Nat Gas | 80 | 100 | 1 | 724.5194 | 2173.5581 |  | 1.4578 | 0 | 0 | 15.1381 | 0 | 0 | [7 empty] | 186.2827 | 0 | 0 | 1934.3997 | 0 | 0 | 8646.6701
Baggage Tractor | OFF - AirGrSupp - Baggage Tug | 2014 | 2014 | No | No | No | LPG/Propane | Nat Gas | 80 | 100 | 1 | 724.5194 | 2173.5581 |  | 1.4578 | 0 | 0 | 15.1381 | 0 | 0 | [7 empty] | 186.2827 | 0 | 0 | 1934.3997 | 0 | 0 | 8646.6701
Service Truck | OFF - AirGrSupp - Service Truck | 2006 | 2006 | No | Yes | No | Gasoline | Gasoline | 320 | 300 | 1 | 200 | 2200 |  | 1.2104 | 0.010807 | 0.27029 | 7.073 | 0.0014975 | 0.0081653 | [7 empty] | 170.7874 | 1.5248 | 38.1372 | 997.9728 | 0.21129 | 1.1521 | 31498.5706
Bobtail | OFF - AirGrSupp - Bobtail | 2018 | 2018 | No | No | No | Gasoline | Gasoline | 385 | 100 | 1 | 435.0087 | 0 |  | 1.322 | 0.029724 | 0.19787 | 14.7895 | 0.0041188 | 0.022458 | [7 empty] | 488.1132 | 10.9748 | 73.0583 | 5460.6872 | 1.5208 | 8.2921 | 226708.4227
Bobtail | OFF - AirGrSupp - Bobtail | 2018 | 2018 | No | No | No | Gasoline | Gasoline | 385 | 100 | 1 | 435.0087 | 0 |  | 1.322 | 0.029724 | 0.19787 | 14.7895 | 0.0041188 | 0.022458 | [7 empty] | 488.1132 | 10.9748 | 73.0583 | 5460.6872 | 1.5208 | 8.2921 | 226708.4227
Bobtail | OFF - AirGrSupp - Bobtail | 2018 | 2018 | No | No | No | Gasoline | Gasoline | 385 | 100 | 1 | 435.0087 | 0 |  | 1.322 | 0.029724 | 0.19787 | 14.7895 | 0.0041188 | 0.022458 | [7 empty] | 488.1132 | 10.9748 | 73.0583 | 5460.6872 | 1.5208 | 8.2921 | 226708.4227
Bobtail | OFF - AirGrSupp - Bobtail | 2018 | 2018 | No | No | No | Gasoline | Gasoline | 385 | 100 | 1 | 435.0087 | 0 |  | 1.322 | 0.029724 | 0.19787 | 14.7895 | 0.0041188 | 0.022458 | [7 empty] | 488.1132 | 10.9748 | 73.0583 | 5460.6872 | 1.5208 | 8.2921 | 226708.4227
Belt Loader | OFF - AirGrSupp - Belt Loader | 2018 | 2018 | No | No | No | Gasoline | Gasoline | 68 | 100 | 1 | 506.4669 | 0 |  | 1.1851 | 0.027017 | 0.17531 | 12.7918 | 0.0037438 | 0.020413 | [7 empty] | 89.9792 | 2.0513 | 13.3111 | 971.2373 | 0.28425 | 1.5499 | 42374.8076
Belt Loader | OFF - AirGrSupp - Belt Loader | 2018 | 2018 | No | No | No | Gasoline | Gasoline | 68 | 100 | 1 | 506.4669 | 0 |  | 1.1851 | 0.027017 | 0.17531 | 12.7918 | 0.0037438 | 0.020413 | [7 empty] | 89.9792 | 2.0513 | 13.3111 | 971.2373 | 0.28425 | 1.5499 | 42374.8076
Belt Loader | OFF - AirGrSupp - Belt Loader | 2018 | 2018 | No | No | No | Gasoline | Gasoline | 68 | 100 | 1 | 506.4669 | 0 |  | 1.1851 | 0.027017 | 0.17531 | 12.7918 | 0.0037438 | 0.020413 | [7 empty] | 89.9792 | 2.0513 | 13.3111 | 971.2373 | 0.28425 | 1.5499 | 42374.8076
Belt Loader | OFF - AirGrSupp - Belt Loader | 2018 | 2018 | No | No | No | Gasoline | Gasoline | 68 | 100 | 1 | 506.4669 | 0 |  | 1.1851 | 0.027017 | 0.17531 | 12.7918 | 0.0037438 | 0.020413 | [7 empty] | 89.9792 | 2.0513 | 13.3111 | 971.2373 | 0.28425 | 1.5499 | 42374.8076
Baggage Tractor | OFF - AirGrSupp - Baggage Tug | 2018 | 2018 | No | No | No | Gasoline | Gasoline | 68 | 100 | 1 | 724.5194 | 0 |  | 1.3218 | 0.02972 | 0.19784 | 14.7876 | 0.0041183 | 0.022455 | [7 empty] | 143.5698 | 3.228 | 21.4888 | 1606.1643 | 0.44731 | 2.439 | 66682.2492
Baggage Tractor | OFF - AirGrSupp - Baggage Tug | 2018 | 2018 | No | Yes | No | Gasoline | Gasoline | 68 | 100 | 1 | 200 | 0 |  | 1.3218 | 0.02972 | 0.19784 | 14.7876 | 0.0041183 | 0.022455 | [7 empty] | 39.6317 | 0.89109 | 5.9319 | 443.3737 | 0.12348 | 0.67326 | 18407.3061
Baggage Tractor | OFF - AirGrSupp - Baggage Tug | 2018 | 2018 | No | No | No | LPG/Propane | Nat Gas | 68 | 100 | 1 | 724.5194 | 0 |  | 1.1214 | 0 | 0 | 12.6872 | 0 | 0 | [7 empty] | 121.8068 | 0 | 0 | 1378.0273 | 0 | 0 | 8646.6701
Baggage Tractor | OFF - AirGrSupp - Baggage Tug | 2018 | 2018 | No | No | No | LPG/Propane | Nat Gas | 68 | 100 | 1 | 724.5194 | 0 |  | 1.1214 | 0 | 0 | 12.6872 | 0 | 0 | [7 empty] | 121.8068 | 0 | 0 | 1378.0273 | 0 | 0 | 8646.6701
Baggage Tractor | OFF - AirGrSupp - Baggage Tug | 2018 | 2018 | No | No | No | LPG/Propane | Nat Gas | 68 | 100 | 1 | 724.5194 | 0 |  | 1.1214 | 0 | 0 | 12.6872 | 0 | 0 | [7 empty] | 121.8068 | 0 | 0 | 1378.0273 | 0 | 0 | 8646.6701
Baggage Tractor | OFF - AirGrSupp - Baggage Tug | 2018 | 2018 | No | No | No | LPG/Propane | Nat Gas | 68 | 100 | 1 | 724.5194 | 0 |  | 1.1214 | 0 | 0 | 12.6872 | 0 | 0 | [7 empty] | 121.8068 | 0 | 0 | 1378.0273 | 0 | 0 | 8646.6701
Baggage Tractor | OFF - AirGrSupp - Baggage Tug | 2018 | 2018 | No | No | No | LPG/Propane | Nat Gas | 68 | 100 | 1 | 724.5194 | 0 |  | 1.1214 | 0 | 0 | 12.6872 | 0 | 0 | [7 empty] | 121.8068 | 0 | 0 | 1378.0273 | 0 | 0 | 8646.6701
Baggage Tractor | OFF - AirGrSupp - Baggage Tug | 2018 | 2018 | No | No | No | LPG/Propane | Nat Gas | 68 | 100 | 1 | 724.5194 | 0 |  | 1.1214 | 0 | 0 | 12.6872 | 0 | 0 | [7 empty] | 121.8068 | 0 | 0 | 1378.0273 | 0 | 0 | 8646.6701
Baggage Tractor | OFF - AirGrSupp - Baggage Tug | 2018 | 2018 | No | No | No | LPG/Propane | Nat Gas | 68 | 100 | 1 | 724.5194 | 0 |  | 1.1214 | 0 | 0 | 12.6872 | 0 | 0 | [7 empty] | 121.8068 | 0 | 0 | 1378.0273 | 0 | 0 | 8646.6701
Baggage Tractor | OFF - AirGrSupp - Baggage Tug | 2018 | 2018 | No | No | No | LPG/Propane | Nat Gas | 68 | 100 | 1 | 724.5194 | 0 |  | 1.1214 | 0 | 0 | 12.6872 | 0 | 0 | [7 empty] | 121.8068 | 0 | 0 | 1378.0273 | 0 | 0 | 8646.6701
Baggage Tractor | OFF - AirGrSupp - Baggage Tug | 2018 | 2018 | No | No | No | LPG/Propane | Nat Gas | 68 | 100 | 1 | 724.5194 | 0 |  | 1.1214 | 0 | 0 | 12.6872 | 0 | 0 | [7 empty] | 121.8068 | 0 | 0 | 1378.0273 | 0 | 0 | 8646.6701
Baggage Tractor | OFF - AirGrSupp - Baggage Tug | 2018 | 2018 | No | No | No | LPG/Propane | Nat Gas | 68 | 100 | 1 | 724.5194 | 0 |  | 1.1214 | 0 | 0 | 12.6872 | 0 | 0 | [7 empty] | 121.8068 | 0 | 0 | 1378.0273 | 0 | 0 | 8646.6701
Baggage Tractor | OFF - AirGrSupp - Baggage Tug | 2018 | 2018 | No | No | No | LPG/Propane | Nat Gas | 68 | 100 | 1 | 724.5194 | 0 |  | 1.1214 | 0 | 0 | 12.6872 | 0 | 0 | [7 empty] | 121.8068 | 0 | 0 | 1378.0273 | 0 | 0 | 8646.6701
Baggage Tractor | OFF - AirGrSupp - Baggage Tug | 2018 | 2018 | No | No | No | LPG/Propane | Nat Gas | 68 | 100 | 1 | 724.5194 | 0 |  | 1.1214 | 0 | 0 | 12.6872 | 0 | 0 | [7 empty] | 121.8068 | 0 | 0 | 1378.0273 | 0 | 0 | 8646.6701
Baggage Tractor | OFF - AirGrSupp - Baggage Tug | 2018 | 2018 | No | No | No | LPG/Propane | Nat Gas | 68 | 100 | 1 | 724.5194 | 0 |  | 1.1214 | 0 | 0 | 12.6872 | 0 | 0 | [7 empty] | 121.8068 | 0 | 0 | 1378.0273 | 0 | 0 | 8646.6701
Baggage Tractor | OFF - AirGrSupp - Baggage Tug | 2018 | 2018 | No | No | No | LPG/Propane | Nat Gas | 68 | 100 | 1 | 724.5194 | 0 |  | 1.1214 | 0 | 0 | 12.6872 | 0 | 0 | [7 empty] | 121.8068 | 0 | 0 | 1378.0273 | 0 | 0 | 8646.6701
Baggage Tractor | OFF - AirGrSupp - Baggage Tug | 2018 | 2018 | No | No | No | LPG/Propane | Nat Gas | 68 | 100 | 1 | 724.5194 | 0 |  | 1.1214 | 0 | 0 | 12.6872 | 0 | 0 | [7 empty] | 121.8068 | 0 | 0 | 1378.0273 | 0 | 0 | 8646.6701
Baggage Tractor | OFF - AirGrSupp - Baggage Tug | 2018 | 2018 | No | No | No | LPG/Propane | Nat Gas | 86 | 100 | 1 | 724.5194 | 0 |  | 1.1214 | 0 | 0 | 12.6872 | 0 | 0 | [7 empty] | 154.0498 | 0 | 0 | 1742.7992 | 0 | 0 | 8646.6701
Lavatory Truck | OFF - AirGrSupp - Lav Truck | 2018 | 2018 | No | No | No | Gasoline | Gasoline | 385 | 175 | 1 | 1158.4688 | 0 |  | 0.59776 | 0.013512 | 0.067202 | 6.8027 | 0.0018723 | 0.010209 | [7 empty] | 587.7708 | 13.2861 | 66.0786 | 6688.9826 | 1.841 | 10.0384 | 274453.1884
Water Truck | OFF - AirGrSupp - Water Truck | 2018 | 2018 | No | No | No | Gasoline | Gasoline | 385 | 175 | 1 | 310.3259 | 0 |  | 0.44318 | 0.010841 | 0.035894 | 4.8923 | 0.0015023 | 0.0081913 | [7 empty] | 116.7333 | 2.8556 | 9.4545 | 1288.6259 | 0.3957 | 2.1576 | 58988.8791
Cargo Loader | AirGrSupp - Cargo Loader | 2016 | 2016 | No | No | No | Diesel | Diesel | 74 | 100 | 1 | 466.1734 | 466.1734 | 2.0313 | 0.45766 | 0.0035012 | 0.031496 | 1.081 | 0.0016348 | 0.0032211 | [7 empty] | 34.8058 | 0.26627 | 2.3953 | 82.2091 | 0.12433 | 0.24497 | 21314.9982
Cargo Loader | AirGrSupp - Cargo Loader | 2017 | 2017 | No | No | No | Diesel | Diesel | 74 | 100 | 1 | 466.1734 | 0 | 2.0313 | 0.45505 | 0.0033718 | 0.029283 | 1.0691 | 0.0016348 | 0.0031021 | [7 empty] | 34.6079 | 0.25644 | 2.227 | 81.3098 | 0.12433 | 0.23592 | 21314.9982
Cargo Loader | AirGrSupp - Cargo Loader | 2018 | 2018 | No | No | No | Diesel | Diesel | 74 | 175 | 1 | 466.1734 | 0 | 2.0313 | 0.18319 | 0.0030939 | 0.021162 | 0.96773 | 0.001635 | 0.0028464 | [7 empty] | 13.9319 | 0.2353 | 1.6094 | 73.5985 | 0.12435 | 0.21647 | 21314.9982
Cargo Loader | AirGrSupp - Cargo Loader | 2018 | 2018 | No | No | No | Diesel | Diesel | 74 | 175 | 1 | 466.1734 | 0 | 2.0313 | 0.18319 | 0.0030939 | 0.021162 | 0.96773 | 0.001635 | 0.0028464 | [7 empty] | 13.9319 | 0.2353 | 1.6094 | 73.5985 | 0.12435 | 0.21647 | 21314.9982
Cargo Loader | AirGrSupp - Cargo Loader | 2018 | 2018 | No | No | No | Diesel | Diesel | 74 | 175 | 1 | 466.1734 | 0 | 2.0313 | 0.18319 | 0.0030939 | 0.021162 | 0.96773 | 0.001635 | 0.0028464 | [7 empty] | 13.9319 | 0.2353 | 1.6094 | 73.5985 | 0.12435 | 0.21647 | 21314.9982
Cargo Loader | AirGrSupp - Cargo Loader | 2018 | 2018 | No | Yes | No | Diesel | Diesel | 74 | 175 | 1 | 200 | 0 | 0.32681 | 0.18319 | 0.0030939 | 0.021162 | 0.96773 | 0.001635 | 0.0028464 | [7 empty] | 5.9771 | 0.10095 | 0.69047 | 31.5756 | 0.053348 | 0.092873 | 1471.2337
Cargo Loader | AirGrSupp - Cargo Loader | 2018 | 2018 | No | No | No | Diesel | Diesel | 74 | 175 | 1 | 466.1734 | 0 | 2.0313 | 0.18319 | 0.0030939 | 0.021162 | 0.96773 | 0.001635 | 0.0028464 | [7 empty] | 13.9319 | 0.2353 | 1.6094 | 73.5985 | 0.12435 | 0.21647 | 21314.9982
Cargo Loader | AirGrSupp - Cargo Loader | 2018 | 2018 | No | No | No | Diesel | Diesel | 74 | 175 | 1 | 466.1734 | 0 | 2.0313 | 0.18319 | 0.0030939 | 0.021162 | 0.96773 | 0.001635 | 0.0028464 | [7 empty] | 13.9319 | 0.2353 | 1.6094 | 73.5985 | 0.12435 | 0.21647 | 21314.9982
Air Start | AirGrSupp - Other GSE | 2018 | 2018 | No | Yes | No | Diesel | Diesel | 550 | 300 | 1 | 200 | 0 | 7.8516 | 0.087476 | 0.0030015 | 0.019167 | 0.31835 | 0.0016376 | 0.0027614 | [7 empty] | 21.2136 | 0.7279 | 4.6481 | 77.2023 | 0.39714 | 0.66967 | 35346.4734
Ground Power Unit | Portable Equipment - Non-Rental Generator | 2018 | 2018 | No | Yes | No | Diesel | Diesel | 300 | 600 | 1 | 200 | 0 | 0.9611 | 0.039694 | 0.0051653 | 0.0303 | 0.30084 | 0.0014294 | 0.0047521 | [7 empty] | 5.2506 | 0.68326 | 4.008 | 39.7943 | 0.18908 | 0.6286 | 4326.7091
Aircraft Tractor | AirGrSupp - A/C Tug Narrow Body | 2018 | 2018 | No | No | No | Diesel | Diesel | 274 | 175 | 1 | 325.2496 | 0 | 3.6791 | 0.13882 | 0.0047694 | 0.028256 | 1.4807 | 0.0026142 | 0.0043878 | [7 empty] | 27.274 | 0.93705 | 5.5515 | 290.918 | 0.51362 | 0.86209 | 26935.4015
Aircraft Tractor | AirGrSupp - A/C Tug Narrow Body | 2018 | 2018 | No | Yes | No | Diesel | Diesel | 290 | 175 | 1 | 200 | 0 | 0.84838 | 0.13882 | 0.0047694 | 0.028256 | 1.4807 | 0.0026142 | 0.0043878 | [7 empty] | 17.7505 | 0.60985 | 3.613 | 189.3351 | 0.33427 | 0.56106 | 3819.2761
Aircraft Tractor | AirGrSupp - A/C Tug Narrow Body | 2017 | 2017 | No | Yes | No | Diesel | Diesel | 700 | 300 | 1 | 200 | 0 | 0.84838 | 0.13939 | 0.0047694 | 0.029897 | 0.50844 | 0.0026141 | 0.0043878 | [7 empty] | 43.0227 | 1.4721 | 9.2276 | 156.9272 | 0.80685 | 1.3543 | 3819.2761
Aircraft Tractor | AirGrSupp - A/C Tug Narrow Body | 2015 | 2015 | No | Yes | No | Diesel | Diesel | 670 | 300 | 1 | 200 | 400 | 0.84838 | 0.14054 | 0.0048723 | 0.033179 | 0.51219 | 0.0026141 | 0.0044825 | [7 empty] | 41.517 | 1.4394 | 9.8018 | 151.3124 | 0.77225 | 1.3242 | 3819.2761
Service Truck | OFF - AirGrSupp - Service Truck | 2017 | 2017 | No | No | Yes | Gasoline | Gasoline | 133 | NA | 1 | 882.7477 | 0 | [7 empty] | 0.0028972 | 0.0014993 | 0.00059483 | 0.0094504 | 0.00014054 | 0.00063027 |  | 0.7499 | 0.38806 | 0.15396 | 2.4461 | 0.036378 | 0.16314 | 5422.9908
Baggage Tractor | OFF - AirGrSupp - Baggage Tug | 2008 | 2009 | No | No | No | Gasoline | Gasoline | 92.5 | 100 | 1 | 724.5194 | 6520.6743 |  | 2.0207 | 0.029714 | 0.39002 | 42.681 | 0.0041175 | 0.022451 | [7 empty] | 298.5505 | 4.3903 | 57.6253 | 6306.1 | 0.60835 | 3.3171 | 90690.1604
Baggage Tractor | OFF - AirGrSupp - Baggage Tug | 2008 | 2009 | No | No | No | Gasoline | Gasoline | 92.5 | 100 | 1 | 724.5194 | 6520.6743 |  | 2.0207 | 0.029714 | 0.39002 | 42.681 | 0.0041175 | 0.022451 | [7 empty] | 298.5505 | 4.3903 | 57.6253 | 6306.1 | 0.60835 | 3.3171 | 90690.1604
Baggage Tractor | OFF - AirGrSupp - Baggage Tug | 2008 | 2009 | No | No | No | Gasoline | Gasoline | 92.5 | 100 | 1 | 724.5194 | 6520.6743 |  | 2.0207 | 0.029714 | 0.39002 | 42.681 | 0.0041175 | 0.022451 | [7 empty] | 298.5505 | 4.3903 | 57.6253 | 6306.1 | 0.60835 | 3.3171 | 90690.1604
Baggage Tractor | OFF - AirGrSupp - Baggage Tug | 1976 | 2009 | No | No | No | Gasoline | Gasoline | 93 | 100 | 1 | 724.5194 | 12000 |  | 2.0207 | 0.029714 | 0.39002 | 42.681 | 0.0041175 | 0.022451 | [7 empty] | 300.1643 | 4.414 | 57.9368 | 6340.1871 | 0.61164 | 3.335 | 91180.3775
Baggage Tractor | OFF - AirGrSupp - Baggage Tug | 1993 | 2009 | No | No | No | Gasoline | Gasoline | 92.5 | 100 | 1 | 724.5194 | 12000 |  | 2.0207 | 0.029714 | 0.39002 | 42.681 | 0.0041175 | 0.022451 | [7 empty] | 298.5505 | 4.3903 | 57.6253 | 6306.1 | 0.60835 | 3.3171 | 90690.1604
Baggage Tractor | OFF - AirGrSupp - Baggage Tug | 1993 | 2009 | No | No | No | Gasoline | Gasoline | 92.5 | 100 | 1 | 724.5194 | 12000 |  | 2.0207 | 0.029714 | 0.39002 | 42.681 | 0.0041175 | 0.022451 | [7 empty] | 298.5505 | 4.3903 | 57.6253 | 6306.1 | 0.60835 | 3.3171 | 90690.1604
Baggage Tractor | OFF - AirGrSupp - Baggage Tug | 2008 | 2009 | No | No | No | Gasoline | Gasoline | 92.5 | 100 | 1 | 724.5194 | 6520.6743 |  | 2.0207 | 0.029714 | 0.39002 | 42.681 | 0.0041175 | 0.022451 | [7 empty] | 298.5505 | 4.3903 | 57.6253 | 6306.1 | 0.60835 | 3.3171 | 90690.1604
Baggage Tractor | OFF - AirGrSupp - Baggage Tug | 2008 | 2009 | No | No | No | Gasoline | Gasoline | 92.5 | 100 | 1 | 724.5194 | 6520.6743 |  | 2.0207 | 0.029714 | 0.39002 | 42.681 | 0.0041175 | 0.022451 | [7 empty] | 298.5505 | 4.3903 | 57.6253 | 6306.1 | 0.60835 | 3.3171 | 90690.1604
Baggage Tractor | OFF - AirGrSupp - Baggage Tug | 2008 | 2009 | No | No | No | Gasoline | Gasoline | 92.5 | 100 | 1 | 724.5194 | 6520.6743 |  | 2.0207 | 0.029714 | 0.39002 | 42.681 | 0.0041175 | 0.022451 | [7 empty] | 298.5505 | 4.3903 | 57.6253 | 6306.1 | 0.60835 | 3.3171 | 90690.1604
Cargo Tractor | OFF - AirGrSupp - Cargo Tractor | 2008 | 2008 | No | No | No | Gasoline | Gasoline | 100.8 | 100 | 1 | 660.5439 | 5944.8955 |  | 2.6046 | 0.029183 | 0.55441 | 66.8258 | 0.0034557 | 0.022049 | [7 empty] | 382.3329 | 4.2838 | 81.3821 | 9809.365 | 0.50726 | 3.2366 | 75618.9601
Cargo Tractor | OFF - AirGrSupp - Cargo Tractor | 2008 | 2008 | No | No | No | Gasoline | Gasoline | 100.8 | 100 | 1 | 660.5439 | 5944.8955 |  | 2.6046 | 0.029183 | 0.55441 | 66.8258 | 0.0034557 | 0.022049 | [7 empty] | 382.3329 | 4.2838 | 81.3821 | 9809.365 | 0.50726 | 3.2366 | 75618.9601
Baggage Tractor | OFF - AirGrSupp - Baggage Tug | 1999 | NA | No | No | No | Electric | NA | 93 | NA | 1 | 724.5194 | 12000 | [14 empty] | 0 | 0 | 0 | 0 | 0 | 0 | 0
Service Truck | OFF - AirGrSupp - Service Truck | 2006 | 2006 | No | No | Yes | Gasoline | Gasoline | 133 | NA | 1 | 882.7477 | 9710.2251 | [7 empty] | 0.0062334 | 0.00092021 | 0.0027006 | 0.009691 | 9.3428e-05 | 0.00038144 |  | 1.6134 | 0.23818 | 0.69901 | 2.5084 | 0.024182 | 0.098731 | 3604.9876
Service Truck | OFF - AirGrSupp - Service Truck | 2017 | 2017 | No | No | Yes | Gasoline | Gasoline | 133 | NA | 1 | 882.7477 | 0 | [7 empty] | 0.0028972 | 0.0014993 | 0.00059483 | 0.0094504 | 0.00014054 | 0.00063027 |  | 0.7499 | 0.38806 | 0.15396 | 2.4461 | 0.036378 | 0.16314 | 5422.9908
Service Truck | OFF - AirGrSupp - Service Truck | 2017 | 2017 | No | No | Yes | Gasoline | Gasoline | 133 | NA | 1 | 882.7477 | 0 | [7 empty] | 0.0028972 | 0.0014993 | 0.00059483 | 0.0094504 | 0.00014054 | 0.00063027 |  | 0.7499 | 0.38806 | 0.15396 | 2.4461 | 0.036378 | 0.16314 | 5422.9908
Service Truck | OFF - AirGrSupp - Service Truck | 1995 | 1995 | No | No | Yes | Gasoline | Gasoline | 133 | NA | 1 | 882.7477 | 12000 | [7 empty] | 0.012849 | 0.00071684 | 0.021801 | 0.056725 | 7.0778e-05 | 0.00031247 |  | 3.3259 | 0.18554 | 5.6428 | 14.6824 | 0.01832 | 0.080877 | 2731.0313
Service Truck | OFF - AirGrSupp - Service Truck | 2014 | 2014 | No | No | Yes | Gasoline | Gasoline | 133 | NA | 1 | 882.7477 | 2648.2432 | [7 empty] | 0.0029466 | 0.001253 | 0.00081478 | 0.0087276 | 0.00012386 | 0.00052387 |  | 0.76268 | 0.32431 | 0.21089 | 2.259 | 0.03206 | 0.1356 | 4779.2819
Forklift | OFF - AirGrSupp - Forklift | 2017 | 2017 | No | No | No | LPG/Propane | Nat Gas | 80 | 50 | 1 | 373.9013 | 0 |  | 0.68136 | 0 | 0 | 2.5218 | 0 | 0 | [7 empty] | 44.932 | 0 | 0 | 166.2973 | 0 | 0 | 3522.8536
Cargo Tractor | OFF - AirGrSupp - Cargo Tractor | 1992 | 1992 | No | No | No | LPG/Propane | Nat Gas | 101 | 175 | 1 | 660.5439 | 12000 |  | 6.5886 | 0 | 0 | 12.2178 | 0 | 0 | [7 empty] | 969.0666 | 0 | 0 | 1797.0101 | 0 | 0 | 9727.3573
Cargo Tractor | OFF - AirGrSupp - Cargo Tractor | 2000 | 2000 | No | No | No | LPG/Propane | Nat Gas | 101 | 175 | 1 | 660.5439 | 11229.2471 |  | 5.8494 | 0 | 0 | 10.398 | 0 | 0 | [7 empty] | 860.3425 | 0 | 0 | 1529.3457 | 0 | 0 | 9727.3573
Cargo Tractor | OFF - AirGrSupp - Cargo Tractor | 2000 | 2000 | No | No | No | LPG/Propane | Nat Gas | 101 | 175 | 1 | 660.5439 | 11229.2471 |  | 5.8494 | 0 | 0 | 10.398 | 0 | 0 | [7 empty] | 860.3425 | 0 | 0 | 1529.3457 | 0 | 0 | 9727.3573
Cargo Tractor | OFF - AirGrSupp - Cargo Tractor | 2000 | 2000 | No | No | No | LPG/Propane | Nat Gas | 101 | 175 | 1 | 660.5439 | 11229.2471 |  | 5.8494 | 0 | 0 | 10.398 | 0 | 0 | [7 empty] | 860.3425 | 0 | 0 | 1529.3457 | 0 | 0 | 9727.3573
Cargo Tractor | OFF - AirGrSupp - Cargo Tractor | 2000 | 2000 | No | No | No | LPG/Propane | Nat Gas | 101 | 175 | 1 | 660.5439 | 11229.2471 |  | 5.8494 | 0 | 0 | 10.398 | 0 | 0 | [7 empty] | 860.3425 | 0 | 0 | 1529.3457 | 0 | 0 | 9727.3573
Cargo Tractor | OFF - AirGrSupp - Cargo Tractor | 2000 | 2000 | No | No | No | LPG/Propane | Nat Gas | 101 | 175 | 1 | 660.5439 | 11229.2471 |  | 5.8494 | 0 | 0 | 10.398 | 0 | 0 | [7 empty] | 860.3425 | 0 | 0 | 1529.3457 | 0 | 0 | 9727.3573
Baggage Tractor | OFF - AirGrSupp - Baggage Tug | 2002 | NA | No | No | No | Electric | NA | 93 | NA | 1 | 724.5194 | 10867.7906 | [14 empty] | 0 | 0 | 0 | 0 | 0 | 0 | 0
Baggage Tractor | OFF - AirGrSupp - Baggage Tug | 1996 | NA | No | No | No | Electric | NA | 93 | NA | 1 | 724.5194 | 12000 | [14 empty] | 0 | 0 | 0 | 0 | 0 | 0 | 0
Baggage Tractor | OFF - AirGrSupp - Baggage Tug | 1996 | NA | No | No | No | Electric | NA | 92.5 | NA | 1 | 724.5194 | 12000 | [14 empty] | 0 | 0 | 0 | 0 | 0 | 0 | 0
Baggage Tractor | OFF - AirGrSupp - Baggage Tug | 1996 | NA | No | No | No | Electric | NA | 92.5 | NA | 1 | 724.5194 | 12000 | [14 empty] | 0 | 0 | 0 | 0 | 0 | 0 | 0
Baggage Tractor | OFF - AirGrSupp - Baggage Tug | 1998 | NA | No | No | No | Electric | NA | 92.5 | NA | 1 | 724.5194 | 12000 | [14 empty] | 0 | 0 | 0 | 0 | 0 | 0 | 0
Baggage Tractor | OFF - AirGrSupp - Baggage Tug | 1999 | NA | No | No | No | Electric | NA | 92.5 | NA | 1 | 724.5194 | 12000 | [14 empty] | 0 | 0 | 0 | 0 | 0 | 0 | 0
Baggage Tractor | OFF - AirGrSupp - Baggage Tug | 1996 | NA | No | No | No | Electric | NA | 92.5 | NA | 1 | 724.5194 | 12000 | [14 empty] | 0 | 0 | 0 | 0 | 0 | 0 | 0
Baggage Tractor | OFF - AirGrSupp - Baggage Tug | 1998 | NA | No | No | No | Electric | NA | 92.5 | NA | 1 | 724.5194 | 12000 | [14 empty] | 0 | 0 | 0 | 0 | 0 | 0 | 0
Baggage Tractor | OFF - AirGrSupp - Baggage Tug | 1998 | NA | No | No | No | Electric | NA | 92.5 | NA | 1 | 724.5194 | 12000 | [14 empty] | 0 | 0 | 0 | 0 | 0 | 0 | 0
Baggage Tractor | OFF - AirGrSupp - Baggage Tug | 1998 | NA | No | No | No | Electric | NA | 92.5 | NA | 1 | 724.5194 | 12000 | [14 empty] | 0 | 0 | 0 | 0 | 0 | 0 | 0
Baggage Tractor | OFF - AirGrSupp - Baggage Tug | 1998 | NA | No | No | No | Electric | NA | 92.5 | NA | 1 | 724.5194 | 12000 | [14 empty] | 0 | 0 | 0 | 0 | 0 | 0 | 0
Baggage Tractor | OFF - AirGrSupp - Baggage Tug | 1998 | NA | No | No | No | Electric | NA | 92.5 | NA | 1 | 724.5194 | 12000 | [14 empty] | 0 | 0 | 0 | 0 | 0 | 0 | 0
Baggage Tractor | OFF - AirGrSupp - Baggage Tug | 1999 | NA | No | No | No | Electric | NA | 92.5 | NA | 1 | 724.5194 | 12000 | [14 empty] | 0 | 0 | 0 | 0 | 0 | 0 | 0
Cart | OFF - AirGrSupp - Cart | 1990 | NA | No | No | No | Electric | NA | 55 | NA | 1 | 152.1546 | 4108.1733 | [14 empty] | 0 | 0 | 0 | 0 | 0 | 0 | 0
Baggage Tractor | OFF - AirGrSupp - Baggage Tug | 2002 | NA | No | No | No | Electric | NA | 93 | NA | 1 | 724.5194 | 10867.7906 | [14 empty] | 0 | 0 | 0 | 0 | 0 | 0 | 0
Baggage Tractor | OFF - AirGrSupp - Baggage Tug | 2000 | NA | No | No | No | Electric | NA | 92.5 | NA | 1 | 724.5194 | 12000 | [14 empty] | 0 | 0 | 0 | 0 | 0 | 0 | 0
Baggage Tractor | OFF - AirGrSupp - Baggage Tug | 2000 | NA | No | No | No | Electric | NA | 92.5 | NA | 1 | 724.5194 | 12000 | [14 empty] | 0 | 0 | 0 | 0 | 0 | 0 | 0
Cart | OFF - AirGrSupp - Cart | 2002 | NA | No | No | No | Electric | NA | 55 | NA | 1 | 152.1546 | 2282.3185 | [14 empty] | 0 | 0 | 0 | 0 | 0 | 0 | 0
Baggage Tractor | OFF - AirGrSupp - Baggage Tug | 2002 | NA | No | No | No | Electric | NA | 92.5 | NA | 1 | 724.5194 | 10867.7906 | [14 empty] | 0 | 0 | 0 | 0 | 0 | 0 | 0
Baggage Tractor | OFF - AirGrSupp - Baggage Tug | 2002 | NA | No | No | No | Electric | NA | 92.5 | NA | 1 | 724.5194 | 10867.7906 | [14 empty] | 0 | 0 | 0 | 0 | 0 | 0 | 0
Baggage Tractor | OFF - AirGrSupp - Baggage Tug | 2002 | NA | No | No | No | Electric | NA | 92.5 | NA | 1 | 724.5194 | 10867.7906 | [14 empty] | 0 | 0 | 0 | 0 | 0 | 0 | 0
Baggage Tractor | OFF - AirGrSupp - Baggage Tug | 2002 | NA | No | No | No | Electric | NA | 92.5 | NA | 1 | 724.5194 | 10867.7906 | [14 empty] | 0 | 0 | 0 | 0 | 0 | 0 | 0
Baggage Tractor | OFF - AirGrSupp - Baggage Tug | 2002 | NA | No | No | No | Electric | NA | 92.5 | NA | 1 | 724.5194 | 10867.7906 | [14 empty] | 0 | 0 | 0 | 0 | 0 | 0 | 0
Baggage Tractor | OFF - AirGrSupp - Baggage Tug | 2002 | NA | No | No | No | Electric | NA | 92.5 | NA | 1 | 724.5194 | 10867.7906 | [14 empty] | 0 | 0 | 0 | 0 | 0 | 0 | 0
Baggage Tractor | OFF - AirGrSupp - Baggage Tug | 2002 | NA | No | No | No | Electric | NA | 92.5 | NA | 1 | 724.5194 | 10867.7906 | [14 empty] | 0 | 0 | 0 | 0 | 0 | 0 | 0
Baggage Tractor | OFF - AirGrSupp - Baggage Tug | 2002 | NA | No | No | No | Electric | NA | 92.5 | NA | 1 | 724.5194 | 10867.7906 | [14 empty] | 0 | 0 | 0 | 0 | 0 | 0 | 0
Baggage Tractor | OFF - AirGrSupp - Baggage Tug | 2002 | NA | No | No | No | Electric | NA | 92.5 | NA | 1 | 724.5194 | 10867.7906 | [14 empty] | 0 | 0 | 0 | 0 | 0 | 0 | 0
Baggage Tractor | OFF - AirGrSupp - Baggage Tug | 2002 | NA | No | No | No | Electric | NA | 92.5 | NA | 1 | 724.5194 | 10867.7906 | [14 empty] | 0 | 0 | 0 | 0 | 0 | 0 | 0
Baggage Tractor | OFF - AirGrSupp - Baggage Tug | 2002 | NA | No | No | No | Electric | NA | 92.5 | NA | 1 | 724.5194 | 10867.7906 | [14 empty] | 0 | 0 | 0 | 0 | 0 | 0 | 0
Baggage Tractor | OFF - AirGrSupp - Baggage Tug | 2002 | NA | No | No | No | Electric | NA | 92.5 | NA | 1 | 724.5194 | 10867.7906 | [14 empty] | 0 | 0 | 0 | 0 | 0 | 0 | 0
Baggage Tractor | OFF - AirGrSupp - Baggage Tug | 2002 | NA | No | No | No | Electric | NA | 92.5 | NA | 1 | 724.5194 | 10867.7906 | [14 empty] | 0 | 0 | 0 | 0 | 0 | 0 | 0
Baggage Tractor | OFF - AirGrSupp - Baggage Tug | 2015 | NA | No | No | No | Electric | NA | 40 | NA | 1 | 724.5194 | 1449.0387 | [14 empty] | 0 | 0 | 0 | 0 | 0 | 0 | 0
Baggage Tractor | OFF - AirGrSupp - Baggage Tug | 2015 | NA | No | No | No | Electric | NA | 40 | NA | 1 | 724.5194 | 1449.0387 | [14 empty] | 0 | 0 | 0 | 0 | 0 | 0 | 0
Baggage Tractor | OFF - AirGrSupp - Baggage Tug | 2015 | NA | No | No | No | Electric | NA | 40 | NA | 1 | 724.5194 | 1449.0387 | [14 empty] | 0 | 0 | 0 | 0 | 0 | 0 | 0
Cart | OFF - AirGrSupp - Cart | 2002 | NA | No | No | No | Electric | NA | 55 | NA | 1 | 152.1546 | 2282.3185 | [14 empty] | 0 | 0 | 0 | 0 | 0 | 0 | 0
Cart | OFF - AirGrSupp - Cart | 2002 | NA | No | No | No | Electric | NA | 55 | NA | 1 | 152.1546 | 2282.3185 | [14 empty] | 0 | 0 | 0 | 0 | 0 | 0 | 0
Baggage Tractor | OFF - AirGrSupp - Baggage Tug | 1998 | NA | No | No | No | Electric | NA | 92.5 | NA | 1 | 724.5194 | 12000 | [14 empty] | 0 | 0 | 0 | 0 | 0 | 0 | 0
Baggage Tractor | OFF - AirGrSupp - Baggage Tug | 2002 | NA | No | No | No | Electric | NA | 92.5 | NA | 1 | 724.5194 | 10867.7906 | [14 empty] | 0 | 0 | 0 | 0 | 0 | 0 | 0
Baggage Tractor | OFF - AirGrSupp - Baggage Tug | 2002 | NA | No | No | No | Electric | NA | 92.5 | NA | 1 | 724.5194 | 10867.7906 | [14 empty] | 0 | 0 | 0 | 0 | 0 | 0 | 0
Baggage Tractor | OFF - AirGrSupp - Baggage Tug | 2002 | NA | No | No | No | Electric | NA | 92.5 | NA | 1 | 724.5194 | 10867.7906 | [14 empty] | 0 | 0 | 0 | 0 | 0 | 0 | 0
Baggage Tractor | OFF - AirGrSupp - Baggage Tug | 2002 | NA | No | No | No | Electric | NA | 92.5 | NA | 1 | 724.5194 | 10867.7906 | [14 empty] | 0 | 0 | 0 | 0 | 0 | 0 | 0
Belt Loader | OFF - AirGrSupp - Belt Loader | 1996 | NA | No | No | No | Electric | NA | 84.4 | NA | 1 | 506.4669 | 10635.8045 | [14 empty] | 0 | 0 | 0 | 0 | 0 | 0 | 0
Belt Loader | OFF - AirGrSupp - Belt Loader | 1999 | NA | No | No | No | Electric | NA | 84.4 | NA | 1 | 506.4669 | 9116.4039 | [14 empty] | 0 | 0 | 0 | 0 | 0 | 0 | 0
Belt Loader | OFF - AirGrSupp - Belt Loader | 1999 | NA | No | No | No | Electric | NA | 84.4 | NA | 1 | 506.4669 | 9116.4039 | [14 empty] | 0 | 0 | 0 | 0 | 0 | 0 | 0
Belt Loader | OFF - AirGrSupp - Belt Loader | 1998 | NA | No | No | No | Electric | NA | 84.4 | NA | 1 | 506.4669 | 9622.8707 | [14 empty] | 0 | 0 | 0 | 0 | 0 | 0 | 0
Belt Loader | OFF - AirGrSupp - Belt Loader | 2001 | NA | No | No | No | Electric | NA | 84.4 | NA | 1 | 506.4669 | 8103.4701 | [14 empty] | 0 | 0 | 0 | 0 | 0 | 0 | 0
Belt Loader | OFF - AirGrSupp - Belt Loader | 2008 | NA | No | No | No | Electric | NA | 4 | NA | 1 | 506.4669 | 4558.2019 | [14 empty] | 0 | 0 | 0 | 0 | 0 | 0 | 0
Belt Loader | OFF - AirGrSupp - Belt Loader | 2006 | NA | No | No | No | Electric | NA | 4 | NA | 1 | 506.4669 | 5571.1357 | [14 empty] | 0 | 0 | 0 | 0 | 0 | 0 | 0
Belt Loader | OFF - AirGrSupp - Belt Loader | 2006 | NA | No | No | No | Electric | NA | 4 | NA | 1 | 506.4669 | 5571.1357 | [14 empty] | 0 | 0 | 0 | 0 | 0 | 0 | 0
Belt Loader | OFF - AirGrSupp - Belt Loader | 2006 | NA | No | No | No | Electric | NA | 4 | NA | 1 | 506.4669 | 5571.1357 | [14 empty] | 0 | 0 | 0 | 0 | 0 | 0 | 0
Belt Loader | OFF - AirGrSupp - Belt Loader | 2014 | NA | No | No | No | Electric | NA | 40 | NA | 1 | 506.4669 | 1519.4006 | [14 empty] | 0 | 0 | 0 | 0 | 0 | 0 | 0
Belt Loader | OFF - AirGrSupp - Belt Loader | 2014 | NA | No | No | No | Electric | NA | 40 | NA | 1 | 506.4669 | 1519.4006 | [14 empty] | 0 | 0 | 0 | 0 | 0 | 0 | 0
Belt Loader | OFF - AirGrSupp - Belt Loader | 2014 | NA | No | No | No | Electric | NA | 40 | NA | 1 | 506.4669 | 1519.4006 | [14 empty] | 0 | 0 | 0 | 0 | 0 | 0 | 0
Belt Loader | OFF - AirGrSupp - Belt Loader | 2014 | NA | No | No | No | Electric | NA | 40 | NA | 1 | 506.4669 | 1519.4006 | [14 empty] | 0 | 0 | 0 | 0 | 0 | 0 | 0
Belt Loader | OFF - AirGrSupp - Belt Loader | 2000 | NA | No | No | No | Electric | NA | 84.4 | NA | 1 | 506.4669 | 8609.937 | [14 empty] | 0 | 0 | 0 | 0 | 0 | 0 | 0
Belt Loader | OFF - AirGrSupp - Belt Loader | 2007 | NA | No | No | No | Electric | NA | 4 | NA | 1 | 506.4669 | 5064.6688 | [14 empty] | 0 | 0 | 0 | 0 | 0 | 0 | 0
Belt Loader | OFF - AirGrSupp - Belt Loader | 2008 | NA | No | No | No | Electric | NA | 4 | NA | 1 | 506.4669 | 4558.2019 | [14 empty] | 0 | 0 | 0 | 0 | 0 | 0 | 0
Belt Loader | OFF - AirGrSupp - Belt Loader | 1999 | NA | No | No | No | Electric | NA | 84.4 | NA | 1 | 506.4669 | 9116.4039 | [14 empty] | 0 | 0 | 0 | 0 | 0 | 0 | 0
Belt Loader | OFF - AirGrSupp - Belt Loader | 2002 | NA | No | No | No | Electric | NA | 84.4 | NA | 1 | 506.4669 | 7597.0032 | [14 empty] | 0 | 0 | 0 | 0 | 0 | 0 | 0
Cart | OFF - AirGrSupp - Cart | 1995 | NA | No | No | No | Electric | NA | 55 | NA | 1 | 152.1546 | 3347.4005 | [14 empty] | 0 | 0 | 0 | 0 | 0 | 0 | 0
Ground Power Unit | OFF - AirGrSupp - Ground Power Unit | 2000 | NA | No | No | No | Electric | NA | 149.3 | NA | 1 | 797.5995 | 12000 | [14 empty] | 0 | 0 | 0 | 0 | 0 | 0 | 0
Ground Power Unit | OFF - AirGrSupp - Ground Power Unit | 2013 | NA | No | No | No | Electric | NA | 149.3 | NA | 1 | 797.5995 | 3190.398 | [14 empty] | 0 | 0 | 0 | 0 | 0 | 0 | 0
Ground Power Unit | OFF - AirGrSupp - Ground Power Unit | 2013 | NA | No | No | No | Electric | NA | 149.3 | NA | 1 | 797.5995 | 3190.398 | [14 empty] | 0 | 0 | 0 | 0 | 0 | 0 | 0
Ground Power Unit | OFF - AirGrSupp - Ground Power Unit | 2013 | NA | No | No | No | Electric | NA | 149.3 | NA | 1 | 797.5995 | 3190.398 | [14 empty] | 0 | 0 | 0 | 0 | 0 | 0 | 0
Ground Power Unit | OFF - AirGrSupp - Ground Power Unit | 2013 | NA | No | No | No | Electric | NA | 149.3 | NA | 1 | 797.5995 | 3190.398 | [14 empty] | 0 | 0 | 0 | 0 | 0 | 0 | 0
Ground Power Unit | OFF - AirGrSupp - Ground Power Unit | 2013 | NA | No | No | No | Electric | NA | 149.3 | NA | 1 | 797.5995 | 3190.398 | [14 empty] | 0 | 0 | 0 | 0 | 0 | 0 | 0
Ground Power Unit | OFF - AirGrSupp - Ground Power Unit | 2013 | NA | No | No | No | Electric | NA | 149.3 | NA | 1 | 797.5995 | 3190.398 | [14 empty] | 0 | 0 | 0 | 0 | 0 | 0 | 0
Ground Power Unit | OFF - AirGrSupp - Ground Power Unit | 2011 | NA | No | No | No | Electric | NA | 149.3 | NA | 1 | 797.5995 | 4785.5969 | [14 empty] | 0 | 0 | 0 | 0 | 0 | 0 | 0
Ground Power Unit | OFF - AirGrSupp - Ground Power Unit | 2011 | NA | No | No | No | Electric | NA | 149.3 | NA | 1 | 797.5995 | 4785.5969 | [14 empty] | 0 | 0 | 0 | 0 | 0 | 0 | 0
Ground Power Unit | OFF - AirGrSupp - Ground Power Unit | 2011 | NA | No | No | No | Electric | NA | 149.3 | NA | 1 | 797.5995 | 4785.5969 | [14 empty] | 0 | 0 | 0 | 0 | 0 | 0 | 0
Air Conditioner | OFF - AirGrSupp - Air Conditioner | 1999 | NA | No | No | No | Electric | NA | 149.4 | NA | 1 | 797.5995 | 12000 | [14 empty] | 0 | 0 | 0 | 0 | 0 | 0 | 0
Air Conditioner | OFF - AirGrSupp - Air Conditioner | 2000 | NA | No | No | No | Electric | NA | 149.4 | NA | 1 | 797.5995 | 12000 | [14 empty] | 0 | 0 | 0 | 0 | 0 | 0 | 0
Air Conditioner | OFF - AirGrSupp - Air Conditioner | 2000 | NA | No | No | No | Electric | NA | 149.4 | NA | 1 | 797.5995 | 12000 | [14 empty] | 0 | 0 | 0 | 0 | 0 | 0 | 0
Air Conditioner | OFF - AirGrSupp - Air Conditioner | 2000 | NA | No | No | No | Electric | NA | 149.4 | NA | 1 | 797.5995 | 12000 | [14 empty] | 0 | 0 | 0 | 0 | 0 | 0 | 0
Air Conditioner | OFF - AirGrSupp - Air Conditioner | 2000 | NA | No | No | No | Electric | NA | 149.4 | NA | 1 | 797.5995 | 12000 | [14 empty] | 0 | 0 | 0 | 0 | 0 | 0 | 0
Air Conditioner | OFF - AirGrSupp - Air Conditioner | 2000 | NA | No | No | No | Electric | NA | 149.4 | NA | 1 | 797.5995 | 12000 | [14 empty] | 0 | 0 | 0 | 0 | 0 | 0 | 0
Air Conditioner | OFF - AirGrSupp - Air Conditioner | 2000 | NA | No | No | No | Electric | NA | 149.4 | NA | 1 | 797.5995 | 12000 | [14 empty] | 0 | 0 | 0 | 0 | 0 | 0 | 0
Air Conditioner | OFF - AirGrSupp - Air Conditioner | 2000 | NA | No | No | No | Electric | NA | 149.4 | NA | 1 | 797.5995 | 12000 | [14 empty] | 0 | 0 | 0 | 0 | 0 | 0 | 0
Air Conditioner | OFF - AirGrSupp - Air Conditioner | 2000 | NA | No | No | No | Electric | NA | 149.4 | NA | 1 | 797.5995 | 12000 | [14 empty] | 0 | 0 | 0 | 0 | 0 | 0 | 0
Air Conditioner | OFF - AirGrSupp - Air Conditioner | 2001 | NA | No | No | No | Electric | NA | 149.4 | NA | 1 | 797.5995 | 12000 | [14 empty] | 0 | 0 | 0 | 0 | 0 | 0 | 0
Air Conditioner | OFF - AirGrSupp - Air Conditioner | 2000 | NA | No | No | No | Electric | NA | 149.4 | NA | 1 | 797.5995 | 12000 | [14 empty] | 0 | 0 | 0 | 0 | 0 | 0 | 0
Aircraft Tractor | OFF - AirGrSupp - A/C Tug Narrow Body | 2014 | NA | No | No | No | Electric | NA | 45.3 | NA | 1 | 325.2496 | 975.7489 | [14 empty] | 0 | 0 | 0 | 0 | 0 | 0 | 0
Aircraft Tractor | OFF - AirGrSupp - A/C Tug Narrow Body | 2014 | NA | No | No | No | Electric | NA | 45.3 | NA | 1 | 325.2496 | 975.7489 | [14 empty] | 0 | 0 | 0 | 0 | 0 | 0 | 0
Aircraft Tractor | OFF - AirGrSupp - A/C Tug Narrow Body | 2015 | NA | No | No | No | Electric | NA | 45.3 | NA | 1 | 325.2496 | 650.4993 | [14 empty] | 0 | 0 | 0 | 0 | 0 | 0 | 0
Aircraft Tractor | OFF - AirGrSupp - A/C Tug Narrow Body | 2015 | NA | No | No | No | Electric | NA | 45.3 | NA | 1 | 325.2496 | 650.4993 | [14 empty] | 0 | 0 | 0 | 0 | 0 | 0 | 0
Aircraft Tractor | OFF - AirGrSupp - A/C Tug Narrow Body | 2016 | NA | No | No | No | Electric | NA | 45.3 | NA | 1 | 325.2496 | 325.2496 | [14 empty] | 0 | 0 | 0 | 0 | 0 | 0 | 0
Service Truck | OFF - AirGrSupp - Service Truck | 2017 | 2017 | No | No | Yes | Gasoline | Gasoline | 133 | NA | 1 | 882.7477 | 0 | [7 empty] | 0.0028972 | 0.0014993 | 0.00059483 | 0.0094504 | 0.00014054 | 0.00063027 |  | 0.7499 | 0.38806 | 0.15396 | 2.4461 | 0.036378 | 0.16314 | 5422.9908
Service Truck | OFF - AirGrSupp - Service Truck | 2017 | 2017 | No | No | Yes | Gasoline | Gasoline | 133 | NA | 1 | 882.7477 | 0 | [7 empty] | 0.0028972 | 0.0014993 | 0.00059483 | 0.0094504 | 0.00014054 | 0.00063027 |  | 0.7499 | 0.38806 | 0.15396 | 2.4461 | 0.036378 | 0.16314 | 5422.9908
Service Truck | AirGrSupp - Other GSE | 2005 | 2005 | No | No | Yes | Diesel | Diesel | 300 | NA | 1 | 882.7477 | 10592.9728 | 3.3267 | [6 empty] | 0.026066 | 0.00058931 | 0.00073652 | 0.0055688 | 2.2455e-05 | 0.00033775 |  | 15.2186 | 0.34406 | 0.43001 | 3.2513 | 0.01311 | 0.19719 | 66100.4922
Service Truck | OFF - AirGrSupp - Service Truck | 2017 | 2017 | No | No | Yes | Gasoline | Gasoline | 133 | NA | 1 | 882.7477 | 0 | [7 empty] | 0.0028972 | 0.0014993 | 0.00059483 | 0.0094504 | 0.00014054 | 0.00063027 |  | 0.7499 | 0.38806 | 0.15396 | 2.4461 | 0.036378 | 0.16314 | 5422.9908
Service Truck | OFF - AirGrSupp - Service Truck | 2017 | 2017 | No | No | Yes | Gasoline | Gasoline | 133 | NA | 1 | 882.7477 | 0 | [7 empty] | 0.0028972 | 0.0014993 | 0.00059483 | 0.0094504 | 0.00014054 | 0.00063027 |  | 0.7499 | 0.38806 | 0.15396 | 2.4461 | 0.036378 | 0.16314 | 5422.9908
Service Truck | OFF - AirGrSupp - Service Truck | 2014 | 2014 | No | No | Yes | Gasoline | Gasoline | 133 | NA | 1 | 882.7477 | 2648.2432 | [7 empty] | 0.0029466 | 0.001253 | 0.00081478 | 0.0087276 | 0.00012386 | 0.00052387 |  | 0.76268 | 0.32431 | 0.21089 | 2.259 | 0.03206 | 0.1356 | 4779.2819
Baggage Tractor | OFF - AirGrSupp - Baggage Tug | 2011 | NA | No | No | No | Electric | NA | 40 | NA | 1 | 724.5194 | 4347.1162 | [14 empty] | 0 | 0 | 0 | 0 | 0 | 0 | 0
Baggage Tractor | OFF - AirGrSupp - Baggage Tug | 2011 | NA | No | No | No | Electric | NA | 40 | NA | 1 | 724.5194 | 4347.1162 | [14 empty] | 0 | 0 | 0 | 0 | 0 | 0 | 0
Belt Loader | OFF - AirGrSupp - Belt Loader |  | NA | No | No | No | Electric | NA | 84.4 | NA | 1 | 506.4669 | 12000 | [14 empty] | 0 | 0 | 0 | 0 | 0 | 0 | 0
Belt Loader | OFF - AirGrSupp - Belt Loader |  | NA | No | No | No | Electric | NA | 84.4 | NA | 1 | 506.4669 | 12000 | [14 empty] | 0 | 0 | 0 | 0 | 0 | 0 | 0
Belt Loader | OFF - AirGrSupp - Belt Loader |  | NA | No | No | No | Electric | NA | 84.4 | NA | 1 | 506.4669 | 12000 | [14 empty] | 0 | 0 | 0 | 0 | 0 | 0 | 0
Belt Loader | OFF - AirGrSupp - Belt Loader |  | NA | No | No | No | Electric | NA | 84.4 | NA | 1 | 506.4669 | 12000 | [14 empty] | 0 | 0 | 0 | 0 | 0 | 0 | 0
Belt Loader | OFF - AirGrSupp - Belt Loader |  | NA | No | No | No | Electric | NA | 84.4 | NA | 1 | 506.4669 | 12000 | [14 empty] | 0 | 0 | 0 | 0 | 0 | 0 | 0
Belt Loader | OFF - AirGrSupp - Belt Loader |  | NA | No | No | No | Electric | NA | 84.4 | NA | 1 | 506.4669 | 12000 | [14 empty] | 0 | 0 | 0 | 0 | 0 | 0 | 0
Belt Loader | OFF - AirGrSupp - Belt Loader |  | NA | No | No | No | Electric | NA | 84.4 | NA | 1 | 506.4669 | 12000 | [14 empty] | 0 | 0 | 0 | 0 | 0 | 0 | 0
Belt Loader | OFF - AirGrSupp - Belt Loader |  | NA | No | No | No | Electric | NA | 84.4 | NA | 1 | 506.4669 | 12000 | [14 empty] | 0 | 0 | 0 | 0 | 0 | 0 | 0
Belt Loader | OFF - AirGrSupp - Belt Loader |  | NA | No | No | No | Electric | NA | 84.4 | NA | 1 | 506.4669 | 12000 | [14 empty] | 0 | 0 | 0 | 0 | 0 | 0 | 0
Belt Loader | OFF - AirGrSupp - Belt Loader |  | NA | No | No | No | Electric | NA | 84.4 | NA | 1 | 506.4669 | 12000 | [14 empty] | 0 | 0 | 0 | 0 | 0 | 0 | 0
Belt Loader | OFF - AirGrSupp - Belt Loader |  | NA | No | No | No | Electric | NA | 84.4 | NA | 1 | 506.4669 | 12000 | [14 empty] | 0 | 0 | 0 | 0 | 0 | 0 | 0
Lift | AirGrSupp - Lift | 2008 | 2008 | No | No | No | Diesel | Diesel | 62 | 100 | 1 | 409.8854 | 3688.9682 | 1.6562 | 0.97926 | 0.065089 | 0.065387 | 1.158 | 0.0016368 | 0.059882 | [7 empty] | 54.8637 | 3.6467 | 3.6634 | 64.8801 | 0.0917 | 3.355 | 15280.2731
Lift | OFF - AirGrSupp - Lift | 2011 | 2011 | No | No | No | Gasoline | Gasoline | 80 | 100 | 1 | 409.8854 | 2459.3121 |  | 1.2898 | 0.027032 | 0.20403 | 16.9821 | 0.0037458 | 0.020424 | [7 empty] | 93.2409 | 1.9542 | 14.7494 | 1227.6593 | 0.27079 | 1.4765 | 40368.1506
Lift | OFF - AirGrSupp - Lift | 2011 | 2011 | No | No | No | Gasoline | Gasoline | 80 | 100 | 1 | 409.8854 | 2459.3121 |  | 1.2898 | 0.027032 | 0.20403 | 16.9821 | 0.0037458 | 0.020424 | [7 empty] | 93.2409 | 1.9542 | 14.7494 | 1227.6593 | 0.27079 | 1.4765 | 40368.1506
Lift | OFF - AirGrSupp - Lift | 1997 | 1997 | No | No | No | Gasoline | Gasoline | 62 | 100 | 1 | 409.8854 | 8197.7071 |  | 6.0959 | 0.027035 | 2.066 | 31.4877 | 0.0037463 | 0.020427 | [7 empty] | 341.5289 | 1.5147 | 115.7481 | 1764.1258 | 0.20989 | 1.1444 | 31289.1054
Lift | AirGrSupp - Lift | 2012 | 2012 | No | No | No | Diesel | Diesel | 72 | 100 | 1 | 409.8854 | 2049.4268 | 1.6562 | 0.84175 | 0.024225 | 0.049439 | 1.1167 | 0.0016371 | 0.022287 | [7 empty] | 54.7661 | 1.5761 | 3.2166 | 72.6532 | 0.10652 | 1.4501 | 15280.2731
Lift | AirGrSupp - Lift | 2012 | 2012 | No | No | No | Diesel | Diesel | 72 | 100 | 1 | 409.8854 | 2049.4268 | 1.6562 | 0.84175 | 0.024225 | 0.049439 | 1.1167 | 0.0016371 | 0.022287 | [7 empty] | 54.7661 | 1.5761 | 3.2166 | 72.6532 | 0.10652 | 1.4501 | 15280.2731
Lift | AirGrSupp - Lift | 2015 | 2015 | No | No | No | Diesel | Diesel | 67 | 100 | 1 | 409.8854 | 819.7707 | 1.6562 | 0.45907 | 0.0035381 | 0.032079 | 1.0856 | 0.0016376 | 0.0032551 | [7 empty] | 27.7939 | 0.21421 | 1.9422 | 65.7295 | 0.099146 | 0.19708 | 15280.2731
Lift | AirGrSupp - Lift | 2014 | 2014 | No | No | No | Diesel | Diesel | 130 | 100 | 1 | 409.8854 | 1229.6561 | 1.6562 | 0.83357 | 0.0036513 | 0.0443 | 1.096 | 0.0016373 | 0.0033592 | [7 empty] | 97.9221 | 0.42893 | 5.2041 | 128.7497 | 0.19234 | 0.39461 | 15280.2731
Lift | AirGrSupp - Lift | 2014 | 2014 | No | No | No | Diesel | Diesel | 130 | 100 | 1 | 409.8854 | 1229.6561 | 1.6562 | 0.83357 | 0.0036513 | 0.0443 | 1.096 | 0.0016373 | 0.0033592 | [7 empty] | 97.9221 | 0.42893 | 5.2041 | 128.7497 | 0.19234 | 0.39461 | 15280.2731
Forklift | OFF - AirGrSupp - Forklift | 2008 | 2009 | No | No | No | LPG/Propane | Nat Gas | 57 | 50 | 1 | 373.9013 | 3365.1119 |  | 0.87702 | 0 | 0 | 3.3648 | 0 | 0 | [7 empty] | 41.2074 | 0 | 0 | 158.0982 | 0 | 0 | 3522.8536
Forklift | OFF - AirGrSupp - Forklift | 2008 | 2009 | No | No | No | LPG/Propane | Nat Gas | 57 | 50 | 1 | 373.9013 | 3365.1119 |  | 0.87702 | 0 | 0 | 3.3648 | 0 | 0 | [7 empty] | 41.2074 | 0 | 0 | 158.0982 | 0 | 0 | 3522.8536
Forklift | OFF - AirGrSupp - Forklift | 2008 | 2009 | No | No | No | LPG/Propane | Nat Gas | 57 | 50 | 1 | 373.9013 | 3365.1119 |  | 0.87702 | 0 | 0 | 3.3648 | 0 | 0 | [7 empty] | 41.2074 | 0 | 0 | 158.0982 | 0 | 0 | 3522.8536
Forklift | OFF - AirGrSupp - Forklift | 2008 | 2009 | No | No | No | LPG/Propane | Nat Gas | 57 | 50 | 1 | 373.9013 | 3365.1119 |  | 0.87702 | 0 | 0 | 3.3648 | 0 | 0 | [7 empty] | 41.2074 | 0 | 0 | 158.0982 | 0 | 0 | 3522.8536
Forklift | OFF - AirGrSupp - Forklift | 2008 | 2009 | No | No | No | LPG/Propane | Nat Gas | 57 | 50 | 1 | 373.9013 | 3365.1119 |  | 0.87702 | 0 | 0 | 3.3648 | 0 | 0 | [7 empty] | 41.2074 | 0 | 0 | 158.0982 | 0 | 0 | 3522.8536
Forklift | OFF - AirGrSupp - Forklift | 2008 | 2009 | No | No | No | LPG/Propane | Nat Gas | 57 | 50 | 1 | 373.9013 | 3365.1119 |  | 0.87702 | 0 | 0 | 3.3648 | 0 | 0 | [7 empty] | 41.2074 | 0 | 0 | 158.0982 | 0 | 0 | 3522.8536
Forklift | OFF - AirGrSupp - Forklift |  | NA | No | No | No | Electric | NA | 79.6 | NA | 1 | 373.9013 | 12000 | [14 empty] | 0 | 0 | 0 | 0 | 0 | 0 | 0
Forklift | OFF - AirGrSupp - Forklift |  | NA | No | No | No | Electric | NA | 79.6 | NA | 1 | 373.9013 | 12000 | [14 empty] | 0 | 0 | 0 | 0 | 0 | 0 | 0
Forklift | OFF - AirGrSupp - Forklift |  | NA | No | No | No | Electric | NA | 79.6 | NA | 1 | 373.9013 | 12000 | [14 empty] | 0 | 0 | 0 | 0 | 0 | 0 | 0
Forklift | OFF - AirGrSupp - Forklift |  | NA | No | No | No | Electric | NA | 79.6 | NA | 1 | 373.9013 | 12000 | [14 empty] | 0 | 0 | 0 | 0 | 0 | 0 | 0
Forklift | OFF - AirGrSupp - Forklift | 2009 | 2009 | No | No | No | LPG/Propane | Nat Gas | 59 | 50 | 1 | 373.9013 | 2991.2105 |  | 0.87702 | 0 | 0 | 3.3648 | 0 | 0 | [7 empty] | 42.6532 | 0 | 0 | 163.6455 | 0 | 0 | 3522.8536
Forklift | OFF - AirGrSupp - Forklift | 2009 | 2009 | No | No | No | LPG/Propane | Nat Gas | 51 | 50 | 1 | 373.9013 | 2991.2105 |  | 0.87702 | 0 | 0 | 3.3648 | 0 | 0 | [7 empty] | 36.8698 | 0 | 0 | 141.4563 | 0 | 0 | 3522.8536
Forklift | OFF - AirGrSupp - Forklift | 2011 | 2011 | No | No | No | LPG/Propane | Nat Gas | 133 | 50 | 1 | 373.9013 | 2243.4079 |  | 0.82572 | 0 | 0 | 3.1449 | 0 | 0 | [7 empty] | 90.5268 | 0 | 0 | 344.7864 | 0 | 0 | 3522.8536
Forklift | AirGrSupp - Forklift | 2011 | 2011 | No | No | No | Diesel | Diesel | 200 | 175 | 1 | 373.9013 | 2243.4079 | 1.1286 | 0.48943 | 0.030144 | 0.033209 | 0.59496 | 0.00098204 | 0.027733 | [7 empty] | 80.6892 | 4.9696 | 5.4749 | 98.0863 | 0.1619 | 4.5721 | 9498.68
Forklift | AirGrSupp - Forklift | 1994 | 1994 | No | No | No | Diesel | Diesel | 250 | 300 | 1 | 373.9013 | 8599.7303 | 1.1286 | 1.8694 | 0.093595 | 0.17241 | 0.68163 | 0.00097765 | 0.086108 | [7 empty] | 385.2351 | 19.2879 | 35.5305 | 140.4693 | 0.20147 | 17.7449 | 9498.68
Forklift | OFF - AirGrSupp - Forklift |  | NA | No | No | No | Electric | NA | 79.6 | NA | 1 | 373.9013 | 12000 | [14 empty] | 0 | 0 | 0 | 0 | 0 | 0 | 0
Forklift | OFF - AirGrSupp - Forklift |  | NA | No | No | No | Electric | NA | 79.6 | NA | 1 | 373.9013 | 12000 | [14 empty] | 0 | 0 | 0 | 0 | 0 | 0 | 0
Forklift | OFF - AirGrSupp - Forklift | 2005 | 2009 | No | No | No | LPG/Propane | Nat Gas | 80 | 50 | 1 | 373.9013 | 4486.8158 |  | 0.87702 | 0 | 0 | 3.3648 | 0 | 0 | [7 empty] | 57.8349 | 0 | 0 | 221.8922 | 0 | 0 | 3522.8536
Forklift | OFF - AirGrSupp - Forklift |  | NA | No | No | No | Electric | NA | 79.6 | NA | 1 | 373.9013 | 12000 | [14 empty] | 0 | 0 | 0 | 0 | 0 | 0 | 0
Forklift | OFF - AirGrSupp - Forklift |  | NA | No | No | No | Electric | NA | 79.6 | NA | 1 | 373.9013 | 12000 | [14 empty] | 0 | 0 | 0 | 0 | 0 | 0 | 0
Forklift | OFF - AirGrSupp - Forklift | 2014 | 2014 | No | No | No | LPG/Propane | Nat Gas | 51 | 50 | 1 | 373.9013 | 1121.704 |  | 0.75309 | 0 | 0 | 2.8316 | 0 | 0 | [7 empty] | 31.6598 | 0 | 0 | 119.0414 | 0 | 0 | 3522.8536
Forklift | AirGrSupp - Forklift | 2014 | 2014 | No | No | No | Diesel | Diesel | 160 | 175 | 1 | 373.9013 | 1121.704 | 1.1286 | 0.447 | 0.0019299 | 0.025307 | 0.57955 | 0.00098223 | 0.0017755 | [7 empty] | 58.9552 | 0.25453 | 3.3377 | 76.4365 | 0.12955 | 0.23417 | 9498.68
Forklift | OFF - AirGrSupp - Forklift | 2016 | 2016 | No | No | No | LPG/Propane | Nat Gas | 87 | 50 | 1 | 373.9013 | 373.9013 |  | 0.70529 | 0 | 0 | 2.6251 | 0 | 0 | [7 empty] | 50.5801 | 0 | 0 | 188.2624 | 0 | 0 | 3522.8536
Forklift | OFF - AirGrSupp - Forklift | 2016 | 2016 | No | No | No | LPG/Propane | Nat Gas | 87 | 50 | 1 | 373.9013 | 373.9013 |  | 0.70529 | 0 | 0 | 2.6251 | 0 | 0 | [7 empty] | 50.5801 | 0 | 0 | 188.2624 | 0 | 0 | 3522.8536
Forklift | OFF - AirGrSupp - Forklift |  | NA | No | No | No | Electric | NA | 79.6 | NA | 1 | 373.9013 | 12000 | [14 empty] | 0 | 0 | 0 | 0 | 0 | 0 | 0
Cargo Loader | AirGrSupp - Cargo Loader | 2008 | 2008 | No | No | No | Diesel | Diesel | 160 | 175 | 1 | 466.1734 | 4195.5602 | 2.0313 | 0.88112 | 0.056907 | 0.070521 | 1.0809 | 0.0016338 | 0.052354 | [7 empty] | 144.8902 | 9.3576 | 11.5963 | 177.7489 | 0.26866 | 8.609 | 21314.9982
Cargo Loader | AirGrSupp - Cargo Loader | 2015 | 2015 | No | No | No | Diesel | Diesel | 110 | 175 | 1 | 466.1734 | 932.3467 | 2.0313 | 0.088867 | 0.0032276 | 0.023522 | 0.96711 | 0.001635 | 0.0029693 | [7 empty] | 10.0465 | 0.36488 | 2.6592 | 109.3326 | 0.18483 | 0.33569 | 21314.9982
Cargo Loader | AirGrSupp - Cargo Loader | 2006 | 2006 | No | No | No | Diesel | Diesel | 138 | 175 | 1 | 466.1734 | 5127.9069 | 2.0313 | 1.5443 | 0.063554 | 0.095728 | 1.0609 | 0.0016332 | 0.05847 | [7 empty] | 219.0195 | 9.0138 | 13.5769 | 150.4674 | 0.23163 | 8.2927 | 21314.9982
Cargo Loader | AirGrSupp - Cargo Loader | 2008 | 2008 | No | No | No | Diesel | Diesel | 175 | 175 | 1 | 466.1734 | 4195.5602 | 2.0313 | 0.88112 | 0.056907 | 0.070521 | 1.0809 | 0.0016338 | 0.052354 | [7 empty] | 158.4737 | 10.2349 | 12.6835 | 194.4128 | 0.29384 | 9.4161 | 21314.9982
Cargo Loader | AirGrSupp - Cargo Loader | 2009 | 2009 | No | No | No | Diesel | Diesel | 110 | 175 | 1 | 466.1734 | 3729.3868 | 2.0313 | 0.98098 | 0.065628 | 0.067341 | 1.1637 | 0.0016339 | 0.060378 | [7 empty] | 110.9012 | 7.4194 | 7.613 | 131.5602 | 0.18471 | 6.8258 | 21314.9982
Cargo Loader | AirGrSupp - Cargo Loader | 2010 | 2010 | No | No | No | Diesel | Diesel | 110 | 175 | 1 | 466.1734 | 3263.2135 | 2.0313 | 0.82684 | 0.050369 | 0.064162 | 1.0192 | 0.001634 | 0.04634 | [7 empty] | 93.4757 | 5.6943 | 7.2536 | 115.2244 | 0.18472 | 5.2388 | 21314.9982
Cargo Loader | AirGrSupp - Cargo Loader | 2011 | 2011 | No | No | No | Diesel | Diesel | 110 | 175 | 1 | 466.1734 | 2797.0401 | 2.0313 | 0.82242 | 0.0524 | 0.060982 | 1.0088 | 0.001634 | 0.048208 | [7 empty] | 92.975 | 5.9238 | 6.8941 | 114.046 | 0.18473 | 5.4499 | 21314.9982
Cargo Loader | AirGrSupp - Cargo Loader | 2008 | 2008 | No | No | No | Diesel | Diesel | 165 | 175 | 1 | 466.1734 | 4195.5602 | 2.0313 | 0.88112 | 0.056907 | 0.070521 | 1.0809 | 0.0016338 | 0.052354 | [7 empty] | 149.4181 | 9.6501 | 11.9587 | 183.3035 | 0.27705 | 8.8781 | 21314.9982
Cargo Loader | AirGrSupp - Cargo Loader | 2009 | 2009 | No | No | No | Diesel | Diesel | 110 | 175 | 1 | 466.1734 | 3729.3868 | 2.0313 | 0.98098 | 0.065628 | 0.067341 | 1.1637 | 0.0016339 | 0.060378 | [7 empty] | 110.9012 | 7.4194 | 7.613 | 131.5602 | 0.18471 | 6.8258 | 21314.9982
Cargo Loader | AirGrSupp - Cargo Loader | 2015 | 2015 | No | No | No | Diesel | Diesel | 110 | 175 | 1 | 466.1734 | 932.3467 | 2.0313 | 0.088867 | 0.0032276 | 0.023522 | 0.96711 | 0.001635 | 0.0029693 | [7 empty] | 10.0465 | 0.36488 | 2.6592 | 109.3326 | 0.18483 | 0.33569 | 21314.9982
Cargo Loader | AirGrSupp - Cargo Loader | 2017 | 2017 | No | No | No | Diesel | Diesel | 110 | 175 | 1 | 466.1734 | 0 | 2.0313 | 0.087829 | 0.0031032 | 0.020546 | 0.94626 | 0.001635 | 0.0028549 | [7 empty] | 9.9292 | 0.35082 | 2.3227 | 106.9759 | 0.18484 | 0.32275 | 21314.9982
Cargo Loader | AirGrSupp - Cargo Loader | 2014 | 2014 | No | No | No | Diesel | Diesel | 175 | 100 | 1 | 466.1734 | 1398.5201 | 2.0313 | 0.83628 | 0.0037599 | 0.046834 | 1.1046 | 0.0016344 | 0.0034591 | [7 empty] | 150.4087 | 0.67623 | 8.4232 | 198.6668 | 0.29395 | 0.62213 | 21314.9982
Cargo Loader | AirGrSupp - Cargo Loader | 2016 | 2016 | No | No | No | Diesel | Diesel | 160 | 175 | 1 | 466.1734 | 466.1734 | 2.0313 | 0.088348 | 0.0031654 | 0.022034 | 0.95669 | 0.001635 | 0.0029121 | [7 empty] | 14.5278 | 0.52051 | 3.6232 | 157.3153 | 0.26886 | 0.47887 | 21314.9982
Cargo Loader | AirGrSupp - Cargo Loader | 2015 | 2015 | No | No | No | Diesel | Diesel | 160 | 175 | 1 | 466.1734 | 932.3467 | 2.0313 | 0.088867 | 0.0032276 | 0.023522 | 0.96711 | 0.001635 | 0.0029693 | [7 empty] | 14.6131 | 0.53073 | 3.8679 | 159.0293 | 0.26885 | 0.48827 | 21314.9982
Cargo Loader | AirGrSupp - Cargo Loader | 2016 | 2016 | No | No | No | Diesel | Diesel | 110 | 175 | 1 | 466.1734 | 466.1734 | 2.0313 | 0.088348 | 0.0031654 | 0.022034 | 0.95669 | 0.001635 | 0.0029121 | [7 empty] | 9.9878 | 0.35785 | 2.4909 | 108.1543 | 0.18484 | 0.32922 | 21314.9982
Cargo Loader | AirGrSupp - Cargo Loader | 2010 | 2010 | No | No | No | Diesel | Diesel | 110 | 175 | 1 | 466.1734 | 3263.2135 | 2.0313 | 0.82684 | 0.050369 | 0.064162 | 1.0192 | 0.001634 | 0.04634 | [7 empty] | 93.4757 | 5.6943 | 7.2536 | 115.2244 | 0.18472 | 5.2388 | 21314.9982
Cargo Loader | AirGrSupp - Cargo Loader | 2011 | 2011 | No | No | No | Diesel | Diesel | 160 | 175 | 1 | 466.1734 | 2797.0401 | 2.0313 | 0.82242 | 0.0524 | 0.060982 | 1.0088 | 0.001634 | 0.048208 | [7 empty] | 135.2364 | 8.6165 | 10.0278 | 165.8851 | 0.2687 | 7.9272 | 21314.9982
Cargo Loader | AirGrSupp - Cargo Loader | 2010 | 2010 | No | No | No | Diesel | Diesel | 110 | 175 | 1 | 466.1734 | 3263.2135 | 2.0313 | 0.82684 | 0.050369 | 0.064162 | 1.0192 | 0.001634 | 0.04634 | [7 empty] | 93.4757 | 5.6943 | 7.2536 | 115.2244 | 0.18472 | 5.2388 | 21314.9982
Cargo Loader | AirGrSupp - Cargo Loader | 2011 | 2011 | No | No | No | Diesel | Diesel | 160 | 175 | 1 | 466.1734 | 2797.0401 | 2.0313 | 0.82242 | 0.0524 | 0.060982 | 1.0088 | 0.001634 | 0.048208 | [7 empty] | 135.2364 | 8.6165 | 10.0278 | 165.8851 | 0.2687 | 7.9272 | 21314.9982
Cargo Loader | AirGrSupp - Cargo Loader | 2010 | 2010 | No | No | No | Diesel | Diesel | 110 | 175 | 1 | 466.1734 | 3263.2135 | 2.0313 | 0.82684 | 0.050369 | 0.064162 | 1.0192 | 0.001634 | 0.04634 | [7 empty] | 93.4757 | 5.6943 | 7.2536 | 115.2244 | 0.18472 | 5.2388 | 21314.9982
Cargo Loader | AirGrSupp - Cargo Loader | 2003 | 2003 | No | No | No | Diesel | Diesel | 102 | 175 | 1 | 466.1734 | 6526.4269 | 2.0313 | 1.9107 | 0.10006 | 0.16019 | 1.0922 | 0.0016316 | 0.092057 | [7 empty] | 200.3009 | 10.4894 | 16.7924 | 114.493 | 0.17104 | 9.6502 | 21314.9982
Cargo Loader | AirGrSupp - Cargo Loader | 2017 | 2017 | No | No | No | Diesel | Diesel | 160 | 175 | 1 | 466.1734 | 0 | 2.0313 | 0.087829 | 0.0031032 | 0.020546 | 0.94626 | 0.001635 | 0.0028549 | [7 empty] | 14.4424 | 0.51028 | 3.3785 | 155.6014 | 0.26886 | 0.46946 | 21314.9982
Cargo Loader | AirGrSupp - Cargo Loader | 2017 | 2017 | No | No | No | Diesel | Diesel | 160 | 175 | 1 | 466.1734 | 0 | 2.0313 | 0.087829 | 0.0031032 | 0.020546 | 0.94626 | 0.001635 | 0.0028549 | [7 empty] | 14.4424 | 0.51028 | 3.3785 | 155.6014 | 0.26886 | 0.46946 | 21314.9982
Lift | OFF - AirGrSupp - Lift |  | NA | No | No | No | Electric | NA | 113.6 | NA | 1 | 409.8854 | 12000 | [14 empty] | 0 | 0 | 0 | 0 | 0 | 0 | 0
Lift | OFF - AirGrSupp - Lift |  | NA | No | No | No | Electric | NA | 113.6 | NA | 1 | 409.8854 | 12000 | [14 empty] | 0 | 0 | 0 | 0 | 0 | 0 | 0
Lift | OFF - AirGrSupp - Lift |  | NA | No | No | No | Electric | NA | 113.6 | NA | 1 | 409.8854 | 12000 | [14 empty] | 0 | 0 | 0 | 0 | 0 | 0 | 0
Lift | OFF - AirGrSupp - Lift |  | NA | No | No | No | Electric | NA | 113.6 | NA | 1 | 409.8854 | 12000 | [14 empty] | 0 | 0 | 0 | 0 | 0 | 0 | 0
Lift | OFF - AirGrSupp - Lift |  | NA | No | No | No | Electric | NA | 113.6 | NA | 1 | 409.8854 | 12000 | [14 empty] | 0 | 0 | 0 | 0 | 0 | 0 | 0
Lift | OFF - AirGrSupp - Lift |  | NA | No | No | No | Electric | NA | 113.6 | NA | 1 | 409.8854 | 12000 | [14 empty] | 0 | 0 | 0 | 0 | 0 | 0 | 0
Lift | OFF - AirGrSupp - Lift |  | NA | No | No | No | Electric | NA | 113.6 | NA | 1 | 409.8854 | 12000 | [14 empty] | 0 | 0 | 0 | 0 | 0 | 0 | 0
Lift | OFF - AirGrSupp - Lift |  | NA | No | No | No | Electric | NA | 113.6 | NA | 1 | 409.8854 | 12000 | [14 empty] | 0 | 0 | 0 | 0 | 0 | 0 | 0
Lift | OFF - AirGrSupp - Lift |  | NA | No | No | No | Electric | NA | 113.6 | NA | 1 | 409.8854 | 12000 | [14 empty] | 0 | 0 | 0 | 0 | 0 | 0 | 0
Lift | OFF - AirGrSupp - Lift |  | NA | No | No | No | Electric | NA | 113.6 | NA | 1 | 409.8854 | 12000 | [14 empty] | 0 | 0 | 0 | 0 | 0 | 0 | 0
Lift | OFF - AirGrSupp - Lift |  | NA | No | No | No | Electric | NA | 113.6 | NA | 1 | 409.8854 | 12000 | [14 empty] | 0 | 0 | 0 | 0 | 0 | 0 | 0
Lift | OFF - AirGrSupp - Lift |  | NA | No | No | No | Electric | NA | 113.6 | NA | 1 | 409.8854 | 12000 | [14 empty] | 0 | 0 | 0 | 0 | 0 | 0 | 0
Lift | OFF - AirGrSupp - Lift |  | NA | No | No | No | Electric | NA | 113.6 | NA | 1 | 409.8854 | 12000 | [14 empty] | 0 | 0 | 0 | 0 | 0 | 0 | 0
Lift | OFF - AirGrSupp - Lift |  | NA | No | No | No | Electric | NA | 113.6 | NA | 1 | 409.8854 | 12000 | [14 empty] | 0 | 0 | 0 | 0 | 0 | 0 | 0
Lift | OFF - AirGrSupp - Lift |  | NA | No | No | No | Electric | NA | 113.6 | NA | 1 | 409.8854 | 12000 | [14 empty] | 0 | 0 | 0 | 0 | 0 | 0 | 0
Sweeper | ConstMin - Sweepers/Scrubbers | 2015 | 2015 | No | No | No | Diesel | Diesel | 210 | 175 | 1 | 681.5498 | 1363.0995 | 1.5634 | 0.12308 | 0.0046489 | 0.038151 | 1.3591 | 0.0022248 | 0.004277 | [7 empty] | 38.8353 | 1.4669 | 12.0382 | 428.8505 | 0.702 | 1.3496 | 23984.8226
Cargo Tractor | OFF - AirGrSupp - Cargo Tractor | 2010 | 2010 | No | No | No | Gasoline | Gasoline | 80 | 100 | 1 | 660.5439 | 4623.8076 |  | 2.3686 | 0.029179 | 0.48938 | 57.3727 | 0.0034552 | 0.022046 | [7 empty] | 275.9442 | 3.3994 | 57.0126 | 6683.9237 | 0.40253 | 2.5684 | 60007.2932
Cargo Tractor | OFF - AirGrSupp - Cargo Tractor | 2010 | 2010 | No | No | No | Gasoline | Gasoline | 80 | 100 | 1 | 660.5439 | 4623.8076 |  | 2.3686 | 0.029179 | 0.48938 | 57.3727 | 0.0034552 | 0.022046 | [7 empty] | 275.9442 | 3.3994 | 57.0126 | 6683.9237 | 0.40253 | 2.5684 | 60007.2932
Cargo Tractor | OFF - AirGrSupp - Cargo Tractor | 2010 | 2010 | No | No | No | Gasoline | Gasoline | 80 | 100 | 1 | 660.5439 | 4623.8076 |  | 2.3686 | 0.029179 | 0.48938 | 57.3727 | 0.0034552 | 0.022046 | [7 empty] | 275.9442 | 3.3994 | 57.0126 | 6683.9237 | 0.40253 | 2.5684 | 60007.2932
Cargo Tractor | OFF - AirGrSupp - Cargo Tractor | 2010 | 2010 | No | No | No | Gasoline | Gasoline | 80 | 100 | 1 | 660.5439 | 4623.8076 |  | 2.3686 | 0.029179 | 0.48938 | 57.3727 | 0.0034552 | 0.022046 | [7 empty] | 275.9442 | 3.3994 | 57.0126 | 6683.9237 | 0.40253 | 2.5684 | 60007.2932
Cargo Tractor | OFF - AirGrSupp - Cargo Tractor | 2010 | 2010 | No | No | No | Gasoline | Gasoline | 80 | 100 | 1 | 660.5439 | 4623.8076 |  | 2.3686 | 0.029179 | 0.48938 | 57.3727 | 0.0034552 | 0.022046 | [7 empty] | 275.9442 | 3.3994 | 57.0126 | 6683.9237 | 0.40253 | 2.5684 | 60007.2932
Cargo Tractor | OFF - AirGrSupp - Cargo Tractor | 2010 | 2010 | No | No | No | Gasoline | Gasoline | 80 | 100 | 1 | 660.5439 | 4623.8076 |  | 2.3686 | 0.029179 | 0.48938 | 57.3727 | 0.0034552 | 0.022046 | [7 empty] | 275.9442 | 3.3994 | 57.0126 | 6683.9237 | 0.40253 | 2.5684 | 60007.2932
Cargo Tractor | OFF - AirGrSupp - Cargo Tractor | 2010 | 2010 | No | No | No | Gasoline | Gasoline | 80 | 100 | 1 | 660.5439 | 4623.8076 |  | 2.3686 | 0.029179 | 0.48938 | 57.3727 | 0.0034552 | 0.022046 | [7 empty] | 275.9442 | 3.3994 | 57.0126 | 6683.9237 | 0.40253 | 2.5684 | 60007.2932
Cargo Tractor | OFF - AirGrSupp - Cargo Tractor | 2009 | 2009 | No | No | No | Gasoline | Gasoline | 75 | 100 | 1 | 660.5439 | 5284.3516 |  | 2.4865 | 0.02918 | 0.52187 | 62.0963 | 0.0034553 | 0.022047 | [7 empty] | 271.5735 | 3.187 | 56.9981 | 6782.0834 | 0.37738 | 2.4079 | 56258.0634
Cargo Tractor | OFF - AirGrSupp - Cargo Tractor | 2009 | 2009 | No | No | No | Gasoline | Gasoline | 75 | 100 | 1 | 660.5439 | 5284.3516 |  | 2.4865 | 0.02918 | 0.52187 | 62.0963 | 0.0034553 | 0.022047 | [7 empty] | 271.5735 | 3.187 | 56.9981 | 6782.0834 | 0.37738 | 2.4079 | 56258.0634
Cargo Tractor | OFF - AirGrSupp - Cargo Tractor | 2009 | 2009 | No | No | No | Gasoline | Gasoline | 75 | 100 | 1 | 660.5439 | 5284.3516 |  | 2.4865 | 0.02918 | 0.52187 | 62.0963 | 0.0034553 | 0.022047 | [7 empty] | 271.5735 | 3.187 | 56.9981 | 6782.0834 | 0.37738 | 2.4079 | 56258.0634
Cargo Tractor | OFF - AirGrSupp - Cargo Tractor | 2010 | 2010 | No | No | No | Gasoline | Gasoline | 80 | 100 | 1 | 660.5439 | 4623.8076 |  | 2.3686 | 0.029179 | 0.48938 | 57.3727 | 0.0034552 | 0.022046 | [7 empty] | 275.9442 | 3.3994 | 57.0126 | 6683.9237 | 0.40253 | 2.5684 | 60007.2932
Cargo Tractor | OFF - AirGrSupp - Cargo Tractor | 2010 | 2010 | No | No | No | Gasoline | Gasoline | 80 | 100 | 1 | 660.5439 | 4623.8076 |  | 2.3686 | 0.029179 | 0.48938 | 57.3727 | 0.0034552 | 0.022046 | [7 empty] | 275.9442 | 3.3994 | 57.0126 | 6683.9237 | 0.40253 | 2.5684 | 60007.2932
Cargo Tractor | OFF - AirGrSupp - Cargo Tractor | 2010 | 2010 | No | No | No | Gasoline | Gasoline | 80 | 100 | 1 | 660.5439 | 4623.8076 |  | 2.3686 | 0.029179 | 0.48938 | 57.3727 | 0.0034552 | 0.022046 | [7 empty] | 275.9442 | 3.3994 | 57.0126 | 6683.9237 | 0.40253 | 2.5684 | 60007.2932
Cargo Tractor | OFF - AirGrSupp - Cargo Tractor | 2010 | 2010 | No | No | No | Gasoline | Gasoline | 80 | 100 | 1 | 660.5439 | 4623.8076 |  | 2.3686 | 0.029179 | 0.48938 | 57.3727 | 0.0034552 | 0.022046 | [7 empty] | 275.9442 | 3.3994 | 57.0126 | 6683.9237 | 0.40253 | 2.5684 | 60007.2932
Cargo Tractor | OFF - AirGrSupp - Cargo Tractor | 2010 | 2010 | No | No | No | Gasoline | Gasoline | 80 | 100 | 1 | 660.5439 | 4623.8076 |  | 2.3686 | 0.029179 | 0.48938 | 57.3727 | 0.0034552 | 0.022046 | [7 empty] | 275.9442 | 3.3994 | 57.0126 | 6683.9237 | 0.40253 | 2.5684 | 60007.2932
Cargo Tractor | OFF - AirGrSupp - Cargo Tractor | 2010 | 2010 | No | No | No | Gasoline | Gasoline | 80 | 100 | 1 | 660.5439 | 4623.8076 |  | 2.3686 | 0.029179 | 0.48938 | 57.3727 | 0.0034552 | 0.022046 | [7 empty] | 275.9442 | 3.3994 | 57.0126 | 6683.9237 | 0.40253 | 2.5684 | 60007.2932
Cargo Tractor | OFF - AirGrSupp - Cargo Tractor | 2010 | 2010 | No | No | No | Gasoline | Gasoline | 80 | 100 | 1 | 660.5439 | 4623.8076 |  | 2.3686 | 0.029179 | 0.48938 | 57.3727 | 0.0034552 | 0.022046 | [7 empty] | 275.9442 | 3.3994 | 57.0126 | 6683.9237 | 0.40253 | 2.5684 | 60007.2932
Cargo Tractor | OFF - AirGrSupp - Cargo Tractor | 2010 | 2010 | No | No | No | Gasoline | Gasoline | 80 | 100 | 1 | 660.5439 | 4623.8076 |  | 2.3686 | 0.029179 | 0.48938 | 57.3727 | 0.0034552 | 0.022046 | [7 empty] | 275.9442 | 3.3994 | 57.0126 | 6683.9237 | 0.40253 | 2.5684 | 60007.2932
Cargo Tractor | OFF - AirGrSupp - Cargo Tractor | 2010 | 2010 | No | No | No | Gasoline | Gasoline | 80 | 100 | 1 | 660.5439 | 4623.8076 |  | 2.3686 | 0.029179 | 0.48938 | 57.3727 | 0.0034552 | 0.022046 | [7 empty] | 275.9442 | 3.3994 | 57.0126 | 6683.9237 | 0.40253 | 2.5684 | 60007.2932
Cargo Tractor | OFF - AirGrSupp - Cargo Tractor | 2010 | 2010 | No | No | No | Gasoline | Gasoline | 80 | 100 | 1 | 660.5439 | 4623.8076 |  | 2.3686 | 0.029179 | 0.48938 | 57.3727 | 0.0034552 | 0.022046 | [7 empty] | 275.9442 | 3.3994 | 57.0126 | 6683.9237 | 0.40253 | 2.5684 | 60007.2932
Cargo Tractor | OFF - AirGrSupp - Cargo Tractor | 2010 | 2010 | No | No | No | Gasoline | Gasoline | 80 | 100 | 1 | 660.5439 | 4623.8076 |  | 2.3686 | 0.029179 | 0.48938 | 57.3727 | 0.0034552 | 0.022046 | [7 empty] | 275.9442 | 3.3994 | 57.0126 | 6683.9237 | 0.40253 | 2.5684 | 60007.2932
Cargo Tractor | OFF - AirGrSupp - Cargo Tractor | 2010 | 2010 | No | No | No | Gasoline | Gasoline | 80 | 100 | 1 | 660.5439 | 4623.8076 |  | 2.3686 | 0.029179 | 0.48938 | 57.3727 | 0.0034552 | 0.022046 | [7 empty] | 275.9442 | 3.3994 | 57.0126 | 6683.9237 | 0.40253 | 2.5684 | 60007.2932
Cargo Tractor | OFF - AirGrSupp - Cargo Tractor | 2010 | 2010 | No | No | No | Gasoline | Gasoline | 80 | 100 | 1 | 660.5439 | 4623.8076 |  | 2.3686 | 0.029179 | 0.48938 | 57.3727 | 0.0034552 | 0.022046 | [7 empty] | 275.9442 | 3.3994 | 57.0126 | 6683.9237 | 0.40253 | 2.5684 | 60007.2932
Cargo Tractor | OFF - AirGrSupp - Cargo Tractor | 2010 | 2010 | No | No | No | Gasoline | Gasoline | 75 | 100 | 1 | 660.5439 | 4623.8076 |  | 2.3686 | 0.029179 | 0.48938 | 57.3727 | 0.0034552 | 0.022046 | [7 empty] | 258.6977 | 3.1869 | 53.4493 | 6266.1785 | 0.37737 | 2.4079 | 56256.8374
Cargo Tractor | OFF - AirGrSupp - Cargo Tractor | 2010 | 2010 | No | No | No | Gasoline | Gasoline | 75 | 100 | 1 | 660.5439 | 4623.8076 |  | 2.3686 | 0.029179 | 0.48938 | 57.3727 | 0.0034552 | 0.022046 | [7 empty] | 258.6977 | 3.1869 | 53.4493 | 6266.1785 | 0.37737 | 2.4079 | 56256.8374
Cargo Tractor | OFF - AirGrSupp - Cargo Tractor | 2010 | 2010 | No | No | No | Gasoline | Gasoline | 75 | 100 | 1 | 660.5439 | 4623.8076 |  | 2.3686 | 0.029179 | 0.48938 | 57.3727 | 0.0034552 | 0.022046 | [7 empty] | 258.6977 | 3.1869 | 53.4493 | 6266.1785 | 0.37737 | 2.4079 | 56256.8374
Cargo Tractor | OFF - AirGrSupp - Cargo Tractor | 2010 | 2010 | No | No | No | Gasoline | Gasoline | 75 | 100 | 1 | 660.5439 | 4623.8076 |  | 2.3686 | 0.029179 | 0.48938 | 57.3727 | 0.0034552 | 0.022046 | [7 empty] | 258.6977 | 3.1869 | 53.4493 | 6266.1785 | 0.37737 | 2.4079 | 56256.8374
Cargo Tractor | OFF - AirGrSupp - Cargo Tractor | 2010 | 2010 | No | No | No | Gasoline | Gasoline | 75 | 100 | 1 | 660.5439 | 4623.8076 |  | 2.3686 | 0.029179 | 0.48938 | 57.3727 | 0.0034552 | 0.022046 | [7 empty] | 258.6977 | 3.1869 | 53.4493 | 6266.1785 | 0.37737 | 2.4079 | 56256.8374
Cargo Tractor | OFF - AirGrSupp - Cargo Tractor | 2010 | 2010 | No | No | No | Gasoline | Gasoline | 75 | 100 | 1 | 660.5439 | 4623.8076 |  | 2.3686 | 0.029179 | 0.48938 | 57.3727 | 0.0034552 | 0.022046 | [7 empty] | 258.6977 | 3.1869 | 53.4493 | 6266.1785 | 0.37737 | 2.4079 | 56256.8374
Cargo Tractor | OFF - AirGrSupp - Cargo Tractor | 2010 | 2010 | No | No | No | Gasoline | Gasoline | 75 | 100 | 1 | 660.5439 | 4623.8076 |  | 2.3686 | 0.029179 | 0.48938 | 57.3727 | 0.0034552 | 0.022046 | [7 empty] | 258.6977 | 3.1869 | 53.4493 | 6266.1785 | 0.37737 | 2.4079 | 56256.8374
Cargo Tractor | OFF - AirGrSupp - Cargo Tractor | 2010 | 2010 | No | No | No | Gasoline | Gasoline | 75 | 100 | 1 | 660.5439 | 4623.8076 |  | 2.3686 | 0.029179 | 0.48938 | 57.3727 | 0.0034552 | 0.022046 | [7 empty] | 258.6977 | 3.1869 | 53.4493 | 6266.1785 | 0.37737 | 2.4079 | 56256.8374
Cargo Tractor | OFF - AirGrSupp - Cargo Tractor | 2010 | 2010 | No | No | No | Gasoline | Gasoline | 75 | 100 | 1 | 660.5439 | 4623.8076 |  | 2.3686 | 0.029179 | 0.48938 | 57.3727 | 0.0034552 | 0.022046 | [7 empty] | 258.6977 | 3.1869 | 53.4493 | 6266.1785 | 0.37737 | 2.4079 | 56256.8374
Cargo Tractor | OFF - AirGrSupp - Cargo Tractor | 2010 | 2010 | No | No | No | Gasoline | Gasoline | 75 | 100 | 1 | 660.5439 | 4623.8076 |  | 2.3686 | 0.029179 | 0.48938 | 57.3727 | 0.0034552 | 0.022046 | [7 empty] | 258.6977 | 3.1869 | 53.4493 | 6266.1785 | 0.37737 | 2.4079 | 56256.8374
Cargo Tractor | OFF - AirGrSupp - Cargo Tractor | 2010 | 2010 | No | No | No | Gasoline | Gasoline | 75 | 100 | 1 | 660.5439 | 4623.8076 |  | 2.3686 | 0.029179 | 0.48938 | 57.3727 | 0.0034552 | 0.022046 | [7 empty] | 258.6977 | 3.1869 | 53.4493 | 6266.1785 | 0.37737 | 2.4079 | 56256.8374
Cargo Tractor | OFF - AirGrSupp - Cargo Tractor | 2010 | 2010 | No | No | No | Gasoline | Gasoline | 75 | 100 | 1 | 660.5439 | 4623.8076 |  | 2.3686 | 0.029179 | 0.48938 | 57.3727 | 0.0034552 | 0.022046 | [7 empty] | 258.6977 | 3.1869 | 53.4493 | 6266.1785 | 0.37737 | 2.4079 | 56256.8374
Cargo Tractor | OFF - AirGrSupp - Cargo Tractor | 2010 | 2010 | No | No | No | Gasoline | Gasoline | 75 | 100 | 1 | 660.5439 | 4623.8076 |  | 2.3686 | 0.029179 | 0.48938 | 57.3727 | 0.0034552 | 0.022046 | [7 empty] | 258.6977 | 3.1869 | 53.4493 | 6266.1785 | 0.37737 | 2.4079 | 56256.8374
Cargo Tractor | OFF - AirGrSupp - Cargo Tractor | 2010 | 2010 | No | No | No | Gasoline | Gasoline | 75 | 100 | 1 | 660.5439 | 4623.8076 |  | 2.3686 | 0.029179 | 0.48938 | 57.3727 | 0.0034552 | 0.022046 | [7 empty] | 258.6977 | 3.1869 | 53.4493 | 6266.1785 | 0.37737 | 2.4079 | 56256.8374
Cargo Tractor | OFF - AirGrSupp - Cargo Tractor | 2010 | 2010 | No | No | No | Gasoline | Gasoline | 75 | 100 | 1 | 660.5439 | 4623.8076 |  | 2.3686 | 0.029179 | 0.48938 | 57.3727 | 0.0034552 | 0.022046 | [7 empty] | 258.6977 | 3.1869 | 53.4493 | 6266.1785 | 0.37737 | 2.4079 | 56256.8374
Cargo Tractor | OFF - AirGrSupp - Cargo Tractor | 2010 | 2010 | No | No | No | Gasoline | Gasoline | 75 | 100 | 1 | 660.5439 | 4623.8076 |  | 2.3686 | 0.029179 | 0.48938 | 57.3727 | 0.0034552 | 0.022046 | [7 empty] | 258.6977 | 3.1869 | 53.4493 | 6266.1785 | 0.37737 | 2.4079 | 56256.8374
Cargo Tractor | OFF - AirGrSupp - Cargo Tractor | 2010 | 2010 | No | No | No | Gasoline | Gasoline | 75 | 100 | 1 | 660.5439 | 4623.8076 |  | 2.3686 | 0.029179 | 0.48938 | 57.3727 | 0.0034552 | 0.022046 | [7 empty] | 258.6977 | 3.1869 | 53.4493 | 6266.1785 | 0.37737 | 2.4079 | 56256.8374
Cargo Tractor | OFF - AirGrSupp - Cargo Tractor | 2010 | 2010 | No | No | No | Gasoline | Gasoline | 75 | 100 | 1 | 660.5439 | 4623.8076 |  | 2.3686 | 0.029179 | 0.48938 | 57.3727 | 0.0034552 | 0.022046 | [7 empty] | 258.6977 | 3.1869 | 53.4493 | 6266.1785 | 0.37737 | 2.4079 | 56256.8374
Cargo Tractor | OFF - AirGrSupp - Cargo Tractor | 2010 | 2010 | No | No | No | Gasoline | Gasoline | 75 | 100 | 1 | 660.5439 | 4623.8076 |  | 2.3686 | 0.029179 | 0.48938 | 57.3727 | 0.0034552 | 0.022046 | [7 empty] | 258.6977 | 3.1869 | 53.4493 | 6266.1785 | 0.37737 | 2.4079 | 56256.8374
Cargo Tractor | OFF - AirGrSupp - Cargo Tractor | 2010 | 2010 | No | No | No | Gasoline | Gasoline | 75 | 100 | 1 | 660.5439 | 4623.8076 |  | 2.3686 | 0.029179 | 0.48938 | 57.3727 | 0.0034552 | 0.022046 | [7 empty] | 258.6977 | 3.1869 | 53.4493 | 6266.1785 | 0.37737 | 2.4079 | 56256.8374
Cargo Tractor | OFF - AirGrSupp - Cargo Tractor | 2010 | 2010 | No | No | No | Gasoline | Gasoline | 75 | 100 | 1 | 660.5439 | 4623.8076 |  | 2.3686 | 0.029179 | 0.48938 | 57.3727 | 0.0034552 | 0.022046 | [7 empty] | 258.6977 | 3.1869 | 53.4493 | 6266.1785 | 0.37737 | 2.4079 | 56256.8374
Cargo Tractor | OFF - AirGrSupp - Cargo Tractor | 2010 | 2010 | No | No | No | Gasoline | Gasoline | 75 | 100 | 1 | 660.5439 | 4623.8076 |  | 2.3686 | 0.029179 | 0.48938 | 57.3727 | 0.0034552 | 0.022046 | [7 empty] | 258.6977 | 3.1869 | 53.4493 | 6266.1785 | 0.37737 | 2.4079 | 56256.8374
Cargo Tractor | OFF - AirGrSupp - Cargo Tractor | 2010 | 2010 | No | No | No | Gasoline | Gasoline | 75 | 100 | 1 | 660.5439 | 4623.8076 |  | 2.3686 | 0.029179 | 0.48938 | 57.3727 | 0.0034552 | 0.022046 | [7 empty] | 258.6977 | 3.1869 | 53.4493 | 6266.1785 | 0.37737 | 2.4079 | 56256.8374
Cargo Tractor | OFF - AirGrSupp - Cargo Tractor | 2010 | 2010 | No | No | No | Gasoline | Gasoline | 75 | 100 | 1 | 660.5439 | 4623.8076 |  | 2.3686 | 0.029179 | 0.48938 | 57.3727 | 0.0034552 | 0.022046 | [7 empty] | 258.6977 | 3.1869 | 53.4493 | 6266.1785 | 0.37737 | 2.4079 | 56256.8374
Cargo Tractor | OFF - AirGrSupp - Cargo Tractor | 2010 | 2010 | No | No | No | Gasoline | Gasoline | 75 | 100 | 1 | 660.5439 | 4623.8076 |  | 2.3686 | 0.029179 | 0.48938 | 57.3727 | 0.0034552 | 0.022046 | [7 empty] | 258.6977 | 3.1869 | 53.4493 | 6266.1785 | 0.37737 | 2.4079 | 56256.8374
Cargo Tractor | OFF - AirGrSupp - Cargo Tractor | 2010 | 2010 | No | No | No | Gasoline | Gasoline | 75 | 100 | 1 | 660.5439 | 4623.8076 |  | 2.3686 | 0.029179 | 0.48938 | 57.3727 | 0.0034552 | 0.022046 | [7 empty] | 258.6977 | 3.1869 | 53.4493 | 6266.1785 | 0.37737 | 2.4079 | 56256.8374
Cargo Tractor | OFF - AirGrSupp - Cargo Tractor | 2010 | 2010 | No | No | No | Gasoline | Gasoline | 75 | 100 | 1 | 660.5439 | 4623.8076 |  | 2.3686 | 0.029179 | 0.48938 | 57.3727 | 0.0034552 | 0.022046 | [7 empty] | 258.6977 | 3.1869 | 53.4493 | 6266.1785 | 0.37737 | 2.4079 | 56256.8374
Cargo Tractor | OFF - AirGrSupp - Cargo Tractor | 2010 | 2010 | No | No | No | Gasoline | Gasoline | 75 | 100 | 1 | 660.5439 | 4623.8076 |  | 2.3686 | 0.029179 | 0.48938 | 57.3727 | 0.0034552 | 0.022046 | [7 empty] | 258.6977 | 3.1869 | 53.4493 | 6266.1785 | 0.37737 | 2.4079 | 56256.8374
Cargo Tractor | OFF - AirGrSupp - Cargo Tractor | 2010 | 2010 | No | No | No | Gasoline | Gasoline | 75 | 100 | 1 | 660.5439 | 4623.8076 |  | 2.3686 | 0.029179 | 0.48938 | 57.3727 | 0.0034552 | 0.022046 | [7 empty] | 258.6977 | 3.1869 | 53.4493 | 6266.1785 | 0.37737 | 2.4079 | 56256.8374
Cargo Tractor | OFF - AirGrSupp - Cargo Tractor | 2010 | 2010 | No | No | No | Gasoline | Gasoline | 75 | 100 | 1 | 660.5439 | 4623.8076 |  | 2.3686 | 0.029179 | 0.48938 | 57.3727 | 0.0034552 | 0.022046 | [7 empty] | 258.6977 | 3.1869 | 53.4493 | 6266.1785 | 0.37737 | 2.4079 | 56256.8374
Cargo Tractor | OFF - AirGrSupp - Cargo Tractor | 2010 | 2010 | No | No | No | Gasoline | Gasoline | 75 | 100 | 1 | 660.5439 | 4623.8076 |  | 2.3686 | 0.029179 | 0.48938 | 57.3727 | 0.0034552 | 0.022046 | [7 empty] | 258.6977 | 3.1869 | 53.4493 | 6266.1785 | 0.37737 | 2.4079 | 56256.8374
Cargo Tractor | OFF - AirGrSupp - Cargo Tractor | 2010 | 2010 | No | No | No | Gasoline | Gasoline | 75 | 100 | 1 | 660.5439 | 4623.8076 |  | 2.3686 | 0.029179 | 0.48938 | 57.3727 | 0.0034552 | 0.022046 | [7 empty] | 258.6977 | 3.1869 | 53.4493 | 6266.1785 | 0.37737 | 2.4079 | 56256.8374
Cargo Tractor | OFF - AirGrSupp - Cargo Tractor | 2010 | 2010 | No | No | No | Gasoline | Gasoline | 75 | 100 | 1 | 660.5439 | 4623.8076 |  | 2.3686 | 0.029179 | 0.48938 | 57.3727 | 0.0034552 | 0.022046 | [7 empty] | 258.6977 | 3.1869 | 53.4493 | 6266.1785 | 0.37737 | 2.4079 | 56256.8374
Cargo Tractor | OFF - AirGrSupp - Cargo Tractor | 2010 | 2010 | No | No | No | Gasoline | Gasoline | 75 | 100 | 1 | 660.5439 | 4623.8076 |  | 2.3686 | 0.029179 | 0.48938 | 57.3727 | 0.0034552 | 0.022046 | [7 empty] | 258.6977 | 3.1869 | 53.4493 | 6266.1785 | 0.37737 | 2.4079 | 56256.8374
Cargo Tractor | OFF - AirGrSupp - Cargo Tractor | 2010 | 2010 | No | No | No | Gasoline | Gasoline | 75 | 100 | 1 | 660.5439 | 4623.8076 |  | 2.3686 | 0.029179 | 0.48938 | 57.3727 | 0.0034552 | 0.022046 | [7 empty] | 258.6977 | 3.1869 | 53.4493 | 6266.1785 | 0.37737 | 2.4079 | 56256.8374
Cargo Tractor | OFF - AirGrSupp - Cargo Tractor | 2010 | 2010 | No | No | No | Gasoline | Gasoline | 75 | 100 | 1 | 660.5439 | 4623.8076 |  | 2.3686 | 0.029179 | 0.48938 | 57.3727 | 0.0034552 | 0.022046 | [7 empty] | 258.6977 | 3.1869 | 53.4493 | 6266.1785 | 0.37737 | 2.4079 | 56256.8374
Cargo Tractor | OFF - AirGrSupp - Cargo Tractor | 2010 | 2010 | No | No | No | Gasoline | Gasoline | 75 | 100 | 1 | 660.5439 | 4623.8076 |  | 2.3686 | 0.029179 | 0.48938 | 57.3727 | 0.0034552 | 0.022046 | [7 empty] | 258.6977 | 3.1869 | 53.4493 | 6266.1785 | 0.37737 | 2.4079 | 56256.8374
Cargo Tractor | OFF - AirGrSupp - Cargo Tractor | 2010 | 2010 | No | No | No | Gasoline | Gasoline | 75 | 100 | 1 | 660.5439 | 4623.8076 |  | 2.3686 | 0.029179 | 0.48938 | 57.3727 | 0.0034552 | 0.022046 | [7 empty] | 258.6977 | 3.1869 | 53.4493 | 6266.1785 | 0.37737 | 2.4079 | 56256.8374
Cargo Tractor | OFF - AirGrSupp - Cargo Tractor | 2010 | 2010 | No | No | No | Gasoline | Gasoline | 75 | 100 | 1 | 660.5439 | 4623.8076 |  | 2.3686 | 0.029179 | 0.48938 | 57.3727 | 0.0034552 | 0.022046 | [7 empty] | 258.6977 | 3.1869 | 53.4493 | 6266.1785 | 0.37737 | 2.4079 | 56256.8374
Cargo Tractor | OFF - AirGrSupp - Cargo Tractor | 2010 | 2010 | No | No | No | Gasoline | Gasoline | 75 | 100 | 1 | 660.5439 | 4623.8076 |  | 2.3686 | 0.029179 | 0.48938 | 57.3727 | 0.0034552 | 0.022046 | [7 empty] | 258.6977 | 3.1869 | 53.4493 | 6266.1785 | 0.37737 | 2.4079 | 56256.8374
Cargo Tractor | OFF - AirGrSupp - Cargo Tractor | 2010 | 2010 | No | No | No | Gasoline | Gasoline | 75 | 100 | 1 | 660.5439 | 4623.8076 |  | 2.3686 | 0.029179 | 0.48938 | 57.3727 | 0.0034552 | 0.022046 | [7 empty] | 258.6977 | 3.1869 | 53.4493 | 6266.1785 | 0.37737 | 2.4079 | 56256.8374
Cargo Tractor | OFF - AirGrSupp - Cargo Tractor | 2010 | 2010 | No | No | No | Gasoline | Gasoline | 75 | 100 | 1 | 660.5439 | 4623.8076 |  | 2.3686 | 0.029179 | 0.48938 | 57.3727 | 0.0034552 | 0.022046 | [7 empty] | 258.6977 | 3.1869 | 53.4493 | 6266.1785 | 0.37737 | 2.4079 | 56256.8374
Cargo Tractor | OFF - AirGrSupp - Cargo Tractor | 2010 | 2010 | No | No | No | Gasoline | Gasoline | 75 | 100 | 1 | 660.5439 | 4623.8076 |  | 2.3686 | 0.029179 | 0.48938 | 57.3727 | 0.0034552 | 0.022046 | [7 empty] | 258.6977 | 3.1869 | 53.4493 | 6266.1785 | 0.37737 | 2.4079 | 56256.8374
Cargo Tractor | OFF - AirGrSupp - Cargo Tractor | 2010 | 2010 | No | No | No | Gasoline | Gasoline | 75 | 100 | 1 | 660.5439 | 4623.8076 |  | 2.3686 | 0.029179 | 0.48938 | 57.3727 | 0.0034552 | 0.022046 | [7 empty] | 258.6977 | 3.1869 | 53.4493 | 6266.1785 | 0.37737 | 2.4079 | 56256.8374
Cargo Tractor | OFF - AirGrSupp - Cargo Tractor | 2010 | 2010 | No | No | No | Gasoline | Gasoline | 75 | 100 | 1 | 660.5439 | 4623.8076 |  | 2.3686 | 0.029179 | 0.48938 | 57.3727 | 0.0034552 | 0.022046 | [7 empty] | 258.6977 | 3.1869 | 53.4493 | 6266.1785 | 0.37737 | 2.4079 | 56256.8374
Cargo Tractor | OFF - AirGrSupp - Cargo Tractor |  | NA | No | No | No | Electric | NA | 100.8 | NA | 1 | 660.5439 | 12000 | [14 empty] | 0 | 0 | 0 | 0 | 0 | 0 | 0
Cargo Tractor | OFF - AirGrSupp - Cargo Tractor |  | NA | No | No | No | Electric | NA | 100.8 | NA | 1 | 660.5439 | 12000 | [14 empty] | 0 | 0 | 0 | 0 | 0 | 0 | 0
Cargo Tractor | OFF - AirGrSupp - Cargo Tractor | 2011 | 2011 | No | No | No | Gasoline | Gasoline | 79 | 100 | 1 | 660.5439 | 3963.2637 |  | 2.2509 | 0.029181 | 0.45692 | 52.6532 | 0.0034554 | 0.022048 | [7 empty] | 258.9523 | 3.357 | 52.5659 | 6057.4259 | 0.39752 | 2.5364 | 59260.2762
Cargo Tractor | OFF - AirGrSupp - Cargo Tractor | 2011 | 2011 | No | No | No | Gasoline | Gasoline | 79 | 100 | 1 | 660.5439 | 3963.2637 |  | 2.2509 | 0.029181 | 0.45692 | 52.6532 | 0.0034554 | 0.022048 | [7 empty] | 258.9523 | 3.357 | 52.5659 | 6057.4259 | 0.39752 | 2.5364 | 59260.2762
Cargo Tractor | OFF - AirGrSupp - Cargo Tractor |  | NA | No | No | No | Electric | NA | 100.8 | NA | 1 | 660.5439 | 12000 | [14 empty] | 0 | 0 | 0 | 0 | 0 | 0 | 0
Cargo Tractor | OFF - AirGrSupp - Cargo Tractor | 2004 | 2004 | No | No | No | Gasoline | Gasoline | 75 | 100 | 1 | 660.5439 | 8587.0713 |  | 3.9329 | 0.029185 | 1.0805 | 85.7229 | 0.0034559 | 0.022051 | [7 empty] | 429.5496 | 3.1875 | 118.016 | 9362.5551 | 0.37745 | 2.4084 | 56267.9029
Cargo Tractor | OFF - AirGrSupp - Cargo Tractor | 2004 | 2004 | No | No | No | Gasoline | Gasoline | 75 | 100 | 1 | 660.5439 | 8587.0713 |  | 3.9329 | 0.029185 | 1.0805 | 85.7229 | 0.0034559 | 0.022051 | [7 empty] | 429.5496 | 3.1875 | 118.016 | 9362.5551 | 0.37745 | 2.4084 | 56267.9029
Cargo Tractor | OFF - AirGrSupp - Cargo Tractor | 2004 | 2004 | No | No | No | Gasoline | Gasoline | 75 | 100 | 1 | 660.5439 | 8587.0713 |  | 3.9329 | 0.029185 | 1.0805 | 85.7229 | 0.0034559 | 0.022051 | [7 empty] | 429.5496 | 3.1875 | 118.016 | 9362.5551 | 0.37745 | 2.4084 | 56267.9029
Cargo Tractor | OFF - AirGrSupp - Cargo Tractor | 2004 | 2004 | No | No | No | Gasoline | Gasoline | 75 | 100 | 1 | 660.5439 | 8587.0713 |  | 3.9329 | 0.029185 | 1.0805 | 85.7229 | 0.0034559 | 0.022051 | [7 empty] | 429.5496 | 3.1875 | 118.016 | 9362.5551 | 0.37745 | 2.4084 | 56267.9029
Cargo Tractor | OFF - AirGrSupp - Cargo Tractor | 2004 | 2004 | No | No | No | Gasoline | Gasoline | 75 | 100 | 1 | 660.5439 | 8587.0713 |  | 3.9329 | 0.029185 | 1.0805 | 85.7229 | 0.0034559 | 0.022051 | [7 empty] | 429.5496 | 3.1875 | 118.016 | 9362.5551 | 0.37745 | 2.4084 | 56267.9029
Cargo Tractor | OFF - AirGrSupp - Cargo Tractor | 2004 | 2004 | No | No | No | Gasoline | Gasoline | 75 | 100 | 1 | 660.5439 | 8587.0713 |  | 3.9329 | 0.029185 | 1.0805 | 85.7229 | 0.0034559 | 0.022051 | [7 empty] | 429.5496 | 3.1875 | 118.016 | 9362.5551 | 0.37745 | 2.4084 | 56267.9029
Cargo Tractor | OFF - AirGrSupp - Cargo Tractor | 2004 | 2004 | No | No | No | Gasoline | Gasoline | 75 | 100 | 1 | 660.5439 | 8587.0713 |  | 3.9329 | 0.029185 | 1.0805 | 85.7229 | 0.0034559 | 0.022051 | [7 empty] | 429.5496 | 3.1875 | 118.016 | 9362.5551 | 0.37745 | 2.4084 | 56267.9029
Cargo Tractor | OFF - AirGrSupp - Cargo Tractor | 2004 | 2004 | No | No | No | Gasoline | Gasoline | 75 | 100 | 1 | 660.5439 | 8587.0713 |  | 3.9329 | 0.029185 | 1.0805 | 85.7229 | 0.0034559 | 0.022051 | [7 empty] | 429.5496 | 3.1875 | 118.016 | 9362.5551 | 0.37745 | 2.4084 | 56267.9029
Cargo Tractor | OFF - AirGrSupp - Cargo Tractor | 2004 | 2004 | No | No | No | Gasoline | Gasoline | 75 | 100 | 1 | 660.5439 | 8587.0713 |  | 3.9329 | 0.029185 | 1.0805 | 85.7229 | 0.0034559 | 0.022051 | [7 empty] | 429.5496 | 3.1875 | 118.016 | 9362.5551 | 0.37745 | 2.4084 | 56267.9029
Cargo Tractor | OFF - AirGrSupp - Cargo Tractor | 2004 | 2004 | No | No | No | Gasoline | Gasoline | 75 | 100 | 1 | 660.5439 | 8587.0713 |  | 3.9329 | 0.029185 | 1.0805 | 85.7229 | 0.0034559 | 0.022051 | [7 empty] | 429.5496 | 3.1875 | 118.016 | 9362.5551 | 0.37745 | 2.4084 | 56267.9029
Cargo Tractor | OFF - AirGrSupp - Cargo Tractor | 2006 | 2006 | No | No | No | LPG/Propane | Nat Gas | 137 | 175 | 1 | 660.5439 | 7265.9834 |  | 1.1854 | 0 | 0 | 9.9757 | 0 | 0 | [7 empty] | 236.4935 | 0 | 0 | 1990.2089 | 0 | 0 | 9727.3573
Cargo Tractor | OFF - AirGrSupp - Cargo Tractor | 2008 | 2008 | No | No | No | Gasoline | Gasoline | 75 | 100 | 1 | 660.5439 | 5944.8955 |  | 2.6046 | 0.029183 | 0.55441 | 66.8258 | 0.0034557 | 0.022049 | [7 empty] | 284.4739 | 3.1873 | 60.5521 | 7298.6347 | 0.37742 | 2.4082 | 56264.1072
Cargo Tractor | OFF - AirGrSupp - Cargo Tractor | 2008 | 2008 | No | No | No | Gasoline | Gasoline | 75 | 100 | 1 | 660.5439 | 5944.8955 |  | 2.6046 | 0.029183 | 0.55441 | 66.8258 | 0.0034557 | 0.022049 | [7 empty] | 284.4739 | 3.1873 | 60.5521 | 7298.6347 | 0.37742 | 2.4082 | 56264.1072
Cargo Tractor | OFF - AirGrSupp - Cargo Tractor | 2008 | 2008 | No | No | No | Gasoline | Gasoline | 75 | 100 | 1 | 660.5439 | 5944.8955 |  | 2.6046 | 0.029183 | 0.55441 | 66.8258 | 0.0034557 | 0.022049 | [7 empty] | 284.4739 | 3.1873 | 60.5521 | 7298.6347 | 0.37742 | 2.4082 | 56264.1072
Cargo Tractor | OFF - AirGrSupp - Cargo Tractor | 2008 | 2008 | No | No | No | Gasoline | Gasoline | 75 | 100 | 1 | 660.5439 | 5944.8955 |  | 2.6046 | 0.029183 | 0.55441 | 66.8258 | 0.0034557 | 0.022049 | [7 empty] | 284.4739 | 3.1873 | 60.5521 | 7298.6347 | 0.37742 | 2.4082 | 56264.1072
Cargo Tractor | OFF - AirGrSupp - Cargo Tractor | 2008 | 2008 | No | No | No | Gasoline | Gasoline | 75 | 100 | 1 | 660.5439 | 5944.8955 |  | 2.6046 | 0.029183 | 0.55441 | 66.8258 | 0.0034557 | 0.022049 | [7 empty] | 284.4739 | 3.1873 | 60.5521 | 7298.6347 | 0.37742 | 2.4082 | 56264.1072
Cargo Tractor | OFF - AirGrSupp - Cargo Tractor | 2008 | 2008 | No | No | No | Gasoline | Gasoline | 75 | 100 | 1 | 660.5439 | 5944.8955 |  | 2.6046 | 0.029183 | 0.55441 | 66.8258 | 0.0034557 | 0.022049 | [7 empty] | 284.4739 | 3.1873 | 60.5521 | 7298.6347 | 0.37742 | 2.4082 | 56264.1072
Cargo Tractor | OFF - AirGrSupp - Cargo Tractor | 2008 | 2008 | No | No | No | Gasoline | Gasoline | 75 | 100 | 1 | 660.5439 | 5944.8955 |  | 2.6046 | 0.029183 | 0.55441 | 66.8258 | 0.0034557 | 0.022049 | [7 empty] | 284.4739 | 3.1873 | 60.5521 | 7298.6347 | 0.37742 | 2.4082 | 56264.1072
Cargo Tractor | OFF - AirGrSupp - Cargo Tractor | 2008 | 2008 | No | No | No | Gasoline | Gasoline | 75 | 100 | 1 | 660.5439 | 5944.8955 |  | 2.6046 | 0.029183 | 0.55441 | 66.8258 | 0.0034557 | 0.022049 | [7 empty] | 284.4739 | 3.1873 | 60.5521 | 7298.6347 | 0.37742 | 2.4082 | 56264.1072
Cargo Tractor | OFF - AirGrSupp - Cargo Tractor |  | NA | No | No | No | Electric | NA | 100.8 | NA | 1 | 660.5439 | 12000 | [14 empty] | 0 | 0 | 0 | 0 | 0 | 0 | 0
Cargo Tractor | OFF - AirGrSupp - Cargo Tractor | 2016 | 2016 | No | No | No | Gasoline | Gasoline | 86 | 100 | 1 | 660.5439 | 660.5439 |  | 1.6616 | 0.029179 | 0.2945 | 29.0396 | 0.0034552 | 0.022047 | [7 empty] | 208.0985 | 3.6544 | 36.8821 | 3636.8489 | 0.43273 | 2.7611 | 64508.4258
Cargo Tractor | OFF - AirGrSupp - Cargo Tractor | 2016 | 2016 | No | No | No | Gasoline | Gasoline | 86 | 100 | 1 | 660.5439 | 660.5439 |  | 1.6616 | 0.029179 | 0.2945 | 29.0396 | 0.0034552 | 0.022047 | [7 empty] | 208.0985 | 3.6544 | 36.8821 | 3636.8489 | 0.43273 | 2.7611 | 64508.4258
Cargo Tractor | OFF - AirGrSupp - Cargo Tractor | 2016 | 2016 | No | No | No | Gasoline | Gasoline | 86 | 100 | 1 | 660.5439 | 660.5439 |  | 1.6616 | 0.029179 | 0.2945 | 29.0396 | 0.0034552 | 0.022047 | [7 empty] | 208.0985 | 3.6544 | 36.8821 | 3636.8489 | 0.43273 | 2.7611 | 64508.4258
Cargo Tractor | OFF - AirGrSupp - Cargo Tractor | 2017 | 2017 | No | No | No | Gasoline | Gasoline | 86 | 100 | 1 | 660.5439 | 0 |  | 1.5438 | 0.02918 | 0.26202 | 24.318 | 0.0034553 | 0.022047 | [7 empty] | 193.3462 | 3.6545 | 32.8151 | 3045.524 | 0.43274 | 2.7611 | 64510.1438
Cargo Tractor | OFF - AirGrSupp - Cargo Tractor | 2017 | 2017 | No | No | No | Gasoline | Gasoline | 86 | 100 | 1 | 660.5439 | 0 |  | 1.5438 | 0.02918 | 0.26202 | 24.318 | 0.0034553 | 0.022047 | [7 empty] | 193.3462 | 3.6545 | 32.8151 | 3045.524 | 0.43274 | 2.7611 | 64510.1438
Cargo Tractor | OFF - AirGrSupp - Cargo Tractor | 2017 | 2017 | No | No | No | Gasoline | Gasoline | 86 | 100 | 1 | 660.5439 | 0 |  | 1.5438 | 0.02918 | 0.26202 | 24.318 | 0.0034553 | 0.022047 | [7 empty] | 193.3462 | 3.6545 | 32.8151 | 3045.524 | 0.43274 | 2.7611 | 64510.1438
Cargo Tractor | OFF - AirGrSupp - Cargo Tractor | 2018 | 2018 | No | No | No | Gasoline | Gasoline | 86 | 100 | 1 | 660.5439 | 0 |  | 1.4259 | 0.029179 | 0.22953 | 19.5949 | 0.0034552 | 0.022046 | [7 empty] | 178.5823 | 3.6543 | 28.7462 | 2454.018 | 0.43272 | 2.761 | 64507.9318
Cargo Tractor | OFF - AirGrSupp - Cargo Tractor | 2018 | 2018 | No | No | No | Gasoline | Gasoline | 86 | 100 | 1 | 660.5439 | 0 |  | 1.4259 | 0.029179 | 0.22953 | 19.5949 | 0.0034552 | 0.022046 | [7 empty] | 178.5823 | 3.6543 | 28.7462 | 2454.018 | 0.43272 | 2.761 | 64507.9318
Cargo Tractor | OFF - AirGrSupp - Cargo Tractor | 2018 | 2018 | No | No | No | Gasoline | Gasoline | 86 | 100 | 1 | 660.5439 | 0 |  | 1.4259 | 0.029179 | 0.22953 | 19.5949 | 0.0034552 | 0.022046 | [7 empty] | 178.5823 | 3.6543 | 28.7462 | 2454.018 | 0.43272 | 2.761 | 64507.9318
Cargo Tractor | OFF - AirGrSupp - Cargo Tractor | 2018 | 2018 | No | No | No | Gasoline | Gasoline | 86 | 100 | 1 | 660.5439 | 0 |  | 1.4259 | 0.029179 | 0.22953 | 19.5949 | 0.0034552 | 0.022046 | [7 empty] | 178.5823 | 3.6543 | 28.7462 | 2454.018 | 0.43272 | 2.761 | 64507.9318
Cargo Tractor | OFF - AirGrSupp - Cargo Tractor | 2018 | 2018 | No | No | No | Gasoline | Gasoline | 86 | 100 | 1 | 660.5439 | 0 |  | 1.4259 | 0.029179 | 0.22953 | 19.5949 | 0.0034552 | 0.022046 | [7 empty] | 178.5823 | 3.6543 | 28.7462 | 2454.018 | 0.43272 | 2.761 | 64507.9318
Cargo Tractor | OFF - AirGrSupp - Cargo Tractor | 2018 | 2018 | No | No | No | Gasoline | Gasoline | 86 | 100 | 1 | 660.5439 | 0 |  | 1.4259 | 0.029179 | 0.22953 | 19.5949 | 0.0034552 | 0.022046 | [7 empty] | 178.5823 | 3.6543 | 28.7462 | 2454.018 | 0.43272 | 2.761 | 64507.9318
Cargo Tractor | OFF - AirGrSupp - Cargo Tractor | 2018 | 2018 | No | No | No | Gasoline | Gasoline | 86 | 100 | 1 | 660.5439 | 0 |  | 1.4259 | 0.029179 | 0.22953 | 19.5949 | 0.0034552 | 0.022046 | [7 empty] | 178.5823 | 3.6543 | 28.7462 | 2454.018 | 0.43272 | 2.761 | 64507.9318
Aircraft Tractor | AirGrSupp - A/C Tug Narrow Body | 2008 | 2008 | No | No | No | Diesel | Diesel | 190 | 300 | 1 | 325.2496 | 2927.2468 | 3.6791 | 1.3072 | 0.056496 | 0.092252 | 0.54365 | 0.0026126 | 0.051977 | [7 empty] | 178.0887 | 7.6971 | 12.5684 | 74.0666 | 0.35594 | 7.0813 | 26935.4015
Aircraft Tractor | AirGrSupp - A/C Tug Narrow Body | 2008 | 2008 | No | No | No | Diesel | Diesel | 190 | 300 | 1 | 325.2496 | 2927.2468 | 3.6791 | 1.3072 | 0.056496 | 0.092252 | 0.54365 | 0.0026126 | 0.051977 | [7 empty] | 178.0887 | 7.6971 | 12.5684 | 74.0666 | 0.35594 | 7.0813 | 26935.4015
Aircraft Tractor | AirGrSupp - A/C Tug Narrow Body | 2015 | 2015 | No | No | No | Diesel | Diesel | 300 | 300 | 1 | 325.2496 | 650.4993 | 3.6791 | 0.14054 | 0.0048723 | 0.033179 | 0.51219 | 0.0026141 | 0.0044825 | [7 empty] | 30.2315 | 1.0481 | 7.1374 | 110.1812 | 0.56233 | 0.96425 | 26935.4015
Aircraft Tractor | AirGrSupp - A/C Tug Narrow Body | 2015 | 2015 | No | No | No | Diesel | Diesel | 300 | 300 | 1 | 325.2496 | 650.4993 | 3.6791 | 0.14054 | 0.0048723 | 0.033179 | 0.51219 | 0.0026141 | 0.0044825 | [7 empty] | 30.2315 | 1.0481 | 7.1374 | 110.1812 | 0.56233 | 0.96425 | 26935.4015
Aircraft Tractor | AirGrSupp - A/C Tug Narrow Body | 2015 | 2015 | No | No | No | Diesel | Diesel | 300 | 300 | 1 | 325.2496 | 650.4993 | 3.6791 | 0.14054 | 0.0048723 | 0.033179 | 0.51219 | 0.0026141 | 0.0044825 | [7 empty] | 30.2315 | 1.0481 | 7.1374 | 110.1812 | 0.56233 | 0.96425 | 26935.4015
Aircraft Tractor | AirGrSupp - A/C Tug Narrow Body | 2015 | 2015 | No | No | No | Diesel | Diesel | 300 | 300 | 1 | 325.2496 | 650.4993 | 3.6791 | 0.14054 | 0.0048723 | 0.033179 | 0.51219 | 0.0026141 | 0.0044825 | [7 empty] | 30.2315 | 1.0481 | 7.1374 | 110.1812 | 0.56233 | 0.96425 | 26935.4015
Aircraft Tractor | AirGrSupp - A/C Tug Narrow Body | 2004 | 2004 | No | No | No | Diesel | Diesel | 265 | 100 | 1 | 325.2496 | 4228.2454 | 3.6791 | 3.1312 | 0.22952 | 0.29406 | 1.9641 | 0.0026076 | 0.21116 | [7 empty] | 594.9802 | 43.6141 | 55.8777 | 373.2219 | 0.49549 | 40.125 | 26935.4015
Aircraft Tractor | AirGrSupp - A/C Tug Narrow Body | 2004 | 2004 | No | No | No | Diesel | Diesel | 265 | 100 | 1 | 325.2496 | 4228.2454 | 3.6791 | 3.1312 | 0.22952 | 0.29406 | 1.9641 | 0.0026076 | 0.21116 | [7 empty] | 594.9802 | 43.6141 | 55.8777 | 373.2219 | 0.49549 | 40.125 | 26935.4015
Aircraft Tractor | AirGrSupp - A/C Tug Narrow Body | 2016 | 2016 | No | No | No | Diesel | Diesel | 310 | 175 | 1 | 325.2496 | 325.2496 | 3.6791 | 0.13996 | 0.0049066 | 0.031538 | 1.5037 | 0.0026141 | 0.004514 | [7 empty] | 31.112 | 1.0907 | 7.0105 | 334.2516 | 0.58108 | 1.0034 | 26935.4015
Cart | OFF - AirGrSupp - Cart |  | NA | No | No | No | Electric | NA | 137.8 | NA | 1 | 152.1546 | 12000 | [14 empty] | 0 | 0 | 0 | 0 | 0 | 0 | 0
Cart | OFF - AirGrSupp - Cart |  | NA | No | No | No | Electric | NA | 137.8 | NA | 1 | 152.1546 | 12000 | [14 empty] | 0 | 0 | 0 | 0 | 0 | 0 | 0
Cart | OFF - AirGrSupp - Cart |  | NA | No | No | No | Electric | NA | 137.8 | NA | 1 | 152.1546 | 12000 | [14 empty] | 0 | 0 | 0 | 0 | 0 | 0 | 0
Cart | OFF - AirGrSupp - Cart |  | NA | No | No | No | Electric | NA | 137.8 | NA | 1 | 152.1546 | 12000 | [14 empty] | 0 | 0 | 0 | 0 | 0 | 0 | 0
Cart | OFF - AirGrSupp - Cart |  | NA | No | No | No | Electric | NA | 137.8 | NA | 1 | 152.1546 | 12000 | [14 empty] | 0 | 0 | 0 | 0 | 0 | 0 | 0
Cargo Tractor | OFF - AirGrSupp - Cargo Tractor |  | NA | No | No | No | Electric | NA | 100.8 | NA | 1 | 660.5439 | 12000 | [14 empty] | 0 | 0 | 0 | 0 | 0 | 0 | 0
Cargo Tractor | OFF - AirGrSupp - Cargo Tractor |  | NA | No | No | No | Electric | NA | 100.8 | NA | 1 | 660.5439 | 12000 | [14 empty] | 0 | 0 | 0 | 0 | 0 | 0 | 0
Cargo Tractor | OFF - AirGrSupp - Cargo Tractor |  | NA | No | No | No | Electric | NA | 100.8 | NA | 1 | 660.5439 | 12000 | [14 empty] | 0 | 0 | 0 | 0 | 0 | 0 | 0
Cargo Tractor | OFF - AirGrSupp - Cargo Tractor |  | NA | No | No | No | Electric | NA | 100.8 | NA | 1 | 660.5439 | 12000 | [14 empty] | 0 | 0 | 0 | 0 | 0 | 0 | 0
Forklift | AirGrSupp - Forklift | 2017 | 2017 | No | No | No | Diesel | Diesel | 360 | 300 | 1 | 373.9013 | 0 | 1.1286 | 0.052555 | 0.0018073 | 0.011703 | 0.19046 | 0.00098257 | 0.0016627 | [7 empty] | 15.5959 | 0.53631 | 3.473 | 56.5197 | 0.29158 | 0.49341 | 9498.68
Cargo Loader | AirGrSupp - Cargo Loader | 2019 | 2019 | No | No | No | Diesel | Diesel | 74 | 100 | 1 | 466.1734 | 0 | 2.0313 | 0.44985 | 0.0031131 | 0.024857 | 1.0455 | 0.0016349 | 0.0028641 | [7 empty] | 34.2122 | 0.23676 | 1.8904 | 79.5112 | 0.12434 | 0.21782 | 21314.9982
Cargo Loader | AirGrSupp - Cargo Loader | 2018 | 2018 | No | No | No | Diesel | Diesel | 74 | 175 | 1 | 466.1734 | 0 | 2.0313 | 0.18319 | 0.0030939 | 0.021162 | 0.96773 | 0.001635 | 0.0028464 | [7 empty] | 13.9319 | 0.2353 | 1.6094 | 73.5985 | 0.12435 | 0.21647 | 21314.9982
Cargo Loader | AirGrSupp - Cargo Loader | 2019 | 2019 | No | No | No | Diesel | Diesel | 74 | 100 | 1 | 466.1734 | 0 | 2.0313 | 0.44985 | 0.0031131 | 0.024857 | 1.0455 | 0.0016349 | 0.0028641 | [7 empty] | 34.2122 | 0.23676 | 1.8904 | 79.5112 | 0.12434 | 0.21782 | 21314.9982
Cargo Loader | AirGrSupp - Cargo Loader | 2019 | 2019 | No | No | No | Diesel | Diesel | 74 | 100 | 1 | 466.1734 | 0 | 2.0313 | 0.44985 | 0.0031131 | 0.024857 | 1.0455 | 0.0016349 | 0.0028641 | [7 empty] | 34.2122 | 0.23676 | 1.8904 | 79.5112 | 0.12434 | 0.21782 | 21314.9982
Cargo Tractor | OFF - AirGrSupp - Cargo Tractor | 2009 | 2009 | No | No | No | Gasoline | Gasoline | 75 | 100 | 1 | 660.5439 | 5284.3516 |  | 2.4865 | 0.02918 | 0.52187 | 62.0963 | 0.0034553 | 0.022047 | [7 empty] | 271.5735 | 3.187 | 56.9981 | 6782.0834 | 0.37738 | 2.4079 | 56258.0634
Cargo Tractor | OFF - AirGrSupp - Cargo Tractor | 2008 | 2008 | No | No | No | Gasoline | Gasoline | 75 | 100 | 1 | 660.5439 | 5944.8955 |  | 2.6046 | 0.029183 | 0.55441 | 66.8258 | 0.0034557 | 0.022049 | [7 empty] | 284.4739 | 3.1873 | 60.5521 | 7298.6347 | 0.37742 | 2.4082 | 56264.1072
Cargo Tractor | OFF - AirGrSupp - Cargo Tractor | 2018 | 2018 | No | No | No | Gasoline | Gasoline | 86 | 100 | 1 | 660.5439 | 0 |  | 1.4259 | 0.029179 | 0.22953 | 19.5949 | 0.0034552 | 0.022046 | [7 empty] | 178.5823 | 3.6543 | 28.7462 | 2454.018 | 0.43272 | 2.761 | 64507.9318
Cargo Tractor | OFF - AirGrSupp - Cargo Tractor | 2018 | 2018 | No | No | No | Gasoline | Gasoline | 86 | 100 | 1 | 660.5439 | 0 |  | 1.4259 | 0.029179 | 0.22953 | 19.5949 | 0.0034552 | 0.022046 | [7 empty] | 178.5823 | 3.6543 | 28.7462 | 2454.018 | 0.43272 | 2.761 | 64507.9318
Cargo Loader | AirGrSupp - Cargo Loader | 2011 | 2011 | No | No | No | Diesel | Diesel | 160 | 175 | 1 | 466.1734 | 2797.0401 | 2.0313 | 0.82242 | 0.0524 | 0.060982 | 1.0088 | 0.001634 | 0.048208 | [7 empty] | 135.2364 | 8.6165 | 10.0278 | 165.8851 | 0.2687 | 7.9272 | 21314.9982
Cargo Tractor | AirGrSupp - Cargo Tractor | 2012 | 2012 | No | No | No | Diesel | Diesel | 65 | 600 | 1 | 660.5439 | 3302.7197 | 1.764 | 0.50046 | 0.0037374 | 0.054745 | 0.37016 | 0.0017649 | 0.0034384 | [7 empty] | 47.3717 | 0.35377 | 5.182 | 35.0377 | 0.16705 | 0.32547 | 26227.9008
Lavatory Truck | OFF - AirGrSupp - Lav Truck | 2007 | 2007 | No | No | Yes | Gasoline | Gasoline | 146.8 | NA | 1 | 1158.4688 | 11584.688 | [7 empty] | 0.0055521 | 0.00086026 | 0.0022615 | 0.008862 | 8.7299e-05 | 0.00035659 |  | 2.0816 | 0.32253 | 0.84791 | 3.3226 | 0.032731 | 0.1337 | 4879.2936
Lavatory Truck | OFF - AirGrSupp - Lav Truck | 2007 | 2007 | No | No | Yes | Gasoline | Gasoline | 146.8 | NA | 1 | 1158.4688 | 11584.688 | [7 empty] | 0.0055521 | 0.00086026 | 0.0022615 | 0.008862 | 8.7299e-05 | 0.00035659 |  | 2.0816 | 0.32253 | 0.84791 | 3.3226 | 0.032731 | 0.1337 | 4879.2936
Lavatory Truck | OFF - AirGrSupp - Lav Truck | 2007 | 2007 | No | No | Yes | Gasoline | Gasoline | 146.8 | NA | 1 | 1158.4688 | 11584.688 | [7 empty] | 0.0055521 | 0.00086026 | 0.0022615 | 0.008862 | 8.7299e-05 | 0.00035659 |  | 2.0816 | 0.32253 | 0.84791 | 3.3226 | 0.032731 | 0.1337 | 4879.2936
Lavatory Truck | OFF - AirGrSupp - Lav Truck | 2007 | 2007 | No | No | Yes | Gasoline | Gasoline | 146.8 | NA | 1 | 1158.4688 | 11584.688 | [7 empty] | 0.0055521 | 0.00086026 | 0.0022615 | 0.008862 | 8.7299e-05 | 0.00035659 |  | 2.0816 | 0.32253 | 0.84791 | 3.3226 | 0.032731 | 0.1337 | 4879.2936
Lavatory Truck | OFF - AirGrSupp - Lav Truck | 2008 | 2008 | No | No | Yes | Gasoline | Gasoline | 146.8 | NA | 1 | 1158.4688 | 10426.2192 | [7 empty] | 0.003983 | 0.00088896 | 0.0019539 | 0.0084136 | 9.0137e-05 | 0.00036857 |  | 1.4933 | 0.33329 | 0.73255 | 3.1545 | 0.033794 | 0.13819 | 5037.8923
Catering Truck | AirGrSupp - Other GSE | 1992 | 1999 | No | No | Yes | Diesel | Diesel | 207.3 | NA | 1 | 928.1895 | 12000 | 9.6977 | [6 empty] | 0.087957 | 0.0033945 | 0.0060917 | 0.01793 | 6.5359e-05 | 0.0027922 |  | 37.3113 | 1.44 | 2.5841 | 7.606 | 0.027725 | 1.1845 | 202612.2821
Catering Truck | AirGrSupp - Other GSE | 1998 | 1999 | No | No | Yes | Diesel | Diesel | 207.3 | NA | 1 | 928.1895 | 12000 | 9.6977 | [6 empty] | 0.087957 | 0.0033945 | 0.0060917 | 0.01793 | 6.5359e-05 | 0.0027922 |  | 37.3113 | 1.44 | 2.5841 | 7.606 | 0.027725 | 1.1845 | 202612.2821
Catering Truck | AirGrSupp - Other GSE | 1999 | 1999 | No | No | Yes | Diesel | Diesel | 207.3 | NA | 1 | 928.1895 | 12000 | 9.6977 | [6 empty] | 0.087957 | 0.0033945 | 0.0060917 | 0.01793 | 6.5359e-05 | 0.0027922 |  | 37.3113 | 1.44 | 2.5841 | 7.606 | 0.027725 | 1.1845 | 202612.2821
Catering Truck | AirGrSupp - Other GSE | 2000 | 2000 | No | No | Yes | Diesel | Diesel | 207.3 | NA | 1 | 928.1895 | 12000 | 9.6977 | [6 empty] | 0.087449 | 0.0033498 | 0.0059513 | 0.017527 | 6.5359e-05 | 0.0027494 |  | 37.0957 | 1.421 | 2.5245 | 7.4349 | 0.027725 | 1.1663 | 202612.2821
Catering Truck | AirGrSupp - Other GSE | 2006 | 2006 | No | No | Yes | Diesel | Diesel | 207.3 | NA | 1 | 928.1895 | 10210.084 | 9.6977 | [6 empty] | 0.052795 | 0.004415 | 0.0049906 | 0.017956 | 7.4493e-05 | 0.003699 |  | 22.3955 | 1.8728 | 2.117 | 7.6168 | 0.0316 | 1.5691 | 202612.2821
Catering Truck | AirGrSupp - Other GSE | 2006 | 2006 | No | No | Yes | Diesel | Diesel | 207.3 | NA | 1 | 928.1895 | 10210.084 | 9.6977 | [6 empty] | 0.052795 | 0.004415 | 0.0049906 | 0.017956 | 7.4493e-05 | 0.003699 |  | 22.3955 | 1.8728 | 2.117 | 7.6168 | 0.0316 | 1.5691 | 202612.2821
Catering Truck | AirGrSupp - Other GSE | 2007 | 2007 | No | No | Yes | Diesel | Diesel | 207.3 | NA | 1 | 928.1895 | 9281.8945 | 9.6977 | [6 empty] | 0.052523 | 0.0038446 | 0.0039371 | 0.012959 | 8.3263e-05 | 0.0030981 |  | 22.2801 | 1.6309 | 1.6701 | 5.4972 | 0.03532 | 1.3142 | 202612.2821
Catering Truck | AirGrSupp - Other GSE | 2008 | 2008 | No | No | Yes | Diesel | Diesel | 207.3 | NA | 1 | 928.1895 | 8353.7051 | 9.6977 | [6 empty] | 0.042332 | 0.0014356 | 0.0012752 | 0.0032636 | 9.3339e-05 | 0.00074667 |  | 17.9574 | 0.60897 | 0.54094 | 1.3844 | 0.039594 | 0.31674 | 202612.2821
Catering Truck | AirGrSupp - Other GSE | 2008 | 2008 | No | No | Yes | Diesel | Diesel | 207.3 | NA | 1 | 928.1895 | 8353.7051 | 9.6977 | [6 empty] | 0.042332 | 0.0014356 | 0.0012752 | 0.0032636 | 9.3339e-05 | 0.00074667 |  | 17.9574 | 0.60897 | 0.54094 | 1.3844 | 0.039594 | 0.31674 | 202612.2821
Catering Truck | AirGrSupp - Other GSE | 2008 | 2008 | No | No | Yes | Diesel | Diesel | 207.3 | NA | 1 | 928.1895 | 8353.7051 | 9.6977 | [6 empty] | 0.042332 | 0.0014356 | 0.0012752 | 0.0032636 | 9.3339e-05 | 0.00074667 |  | 17.9574 | 0.60897 | 0.54094 | 1.3844 | 0.039594 | 0.31674 | 202612.2821
Catering Truck | AirGrSupp - Other GSE | 2008 | 2008 | No | No | Yes | Diesel | Diesel | 207.3 | NA | 1 | 928.1895 | 8353.7051 | 9.6977 | [6 empty] | 0.042332 | 0.0014356 | 0.0012752 | 0.0032636 | 9.3339e-05 | 0.00074667 |  | 17.9574 | 0.60897 | 0.54094 | 1.3844 | 0.039594 | 0.31674 | 202612.2821
Forklift | OFF - AirGrSupp - Forklift | 2004 | 2009 | No | No | No | LPG/Propane | Nat Gas | 79.6 | 50 | 1 | 373.9013 | 4860.7171 |  | 0.87702 | 0 | 0 | 3.3648 | 0 | 0 | [7 empty] | 57.5457 | 0 | 0 | 220.7827 | 0 | 0 | 3522.8536
Lavatory Cart | OFF - AirGrSupp - Lav Cart | 2007 | NA | No | No | No | Electric | NA | 25 | NA | 1 | 149.704 | 1497.0402 | [14 empty] | 0 | 0 | 0 | 0 | 0 | 0 | 0
Lavatory Cart | OFF - AirGrSupp - Lav Cart | 2014 | NA | No | No | No | Electric | NA | 25 | NA | 1 | 149.704 | 449.1121 | [14 empty] | 0 | 0 | 0 | 0 | 0 | 0 | 0
Cart | OFF - AirGrSupp - Cart | 2014 | NA | No | Yes | No | Electric | NA | 55 | NA | 1 | 200 | 600 | [14 empty] | 0 | 0 | 0 | 0 | 0 | 0 | 0
Service Truck | OFF - AirGrSupp - Service Truck | 1996 | 1996 | No | No | Yes | Gasoline | Gasoline | 132.5 | NA | 1 | 882.7477 | 12000 | [7 empty] | 0.0054832 | 0.00072038 | 0.016791 | 0.011835 | 7.196e-05 | 0.00030596 |  | 1.4139 | 0.18576 | 4.3297 | 3.0519 | 0.018556 | 0.078896 | 2766.1712
Service Truck | OFF - AirGrSupp - Service Truck | 2006 | 2006 | No | No | Yes | Gasoline | Gasoline | 132.5 | NA | 1 | 882.7477 | 9710.2251 | [7 empty] | 0.006257 | 0.00092368 | 0.0027108 | 0.0097276 | 9.3781e-05 | 0.00038288 |  | 1.6134 | 0.23818 | 0.69901 | 2.5084 | 0.024182 | 0.098731 | 3604.9876
Service Truck | OFF - AirGrSupp - Service Truck | 2006 | 2006 | No | No | Yes | Gasoline | Gasoline | 132.5 | NA | 1 | 882.7477 | 9710.2251 | [7 empty] | 0.006257 | 0.00092368 | 0.0027108 | 0.0097276 | 9.3781e-05 | 0.00038288 |  | 1.6134 | 0.23818 | 0.69901 | 2.5084 | 0.024182 | 0.098731 | 3604.9876
Catering Truck | AirGrSupp - Other GSE | 2007 | 2007 | No | No | Yes | Diesel | Diesel | 215 | NA | 1 | 928.1895 | 9281.8945 | 9.6977 | [6 empty] | 0.050642 | 0.0037069 | 0.0037961 | 0.012495 | 8.0281e-05 | 0.0029872 |  | 22.2801 | 1.6309 | 1.6701 | 5.4972 | 0.03532 | 1.3142 | 202612.2821
Catering Truck | AirGrSupp - Other GSE | 2008 | 2008 | No | No | Yes | Diesel | Diesel | 200 | NA | 1 | 928.1895 | 8353.7051 | 9.6977 | [6 empty] | 0.043878 | 0.001488 | 0.0013218 | 0.0033827 | 9.6746e-05 | 0.00077393 |  | 17.9574 | 0.60897 | 0.54094 | 1.3844 | 0.039594 | 0.31674 | 202612.2821
Catering Truck | AirGrSupp - Other GSE | 2008 | 2008 | No | No | Yes | Diesel | Diesel | 200 | NA | 1 | 928.1895 | 8353.7051 | 9.6977 | [6 empty] | 0.043878 | 0.001488 | 0.0013218 | 0.0033827 | 9.6746e-05 | 0.00077393 |  | 17.9574 | 0.60897 | 0.54094 | 1.3844 | 0.039594 | 0.31674 | 202612.2821
Catering Truck | AirGrSupp - Other GSE | 2008 | 2008 | No | No | Yes | Diesel | Diesel | 200 | NA | 1 | 928.1895 | 8353.7051 | 9.6977 | [6 empty] | 0.043878 | 0.001488 | 0.0013218 | 0.0033827 | 9.6746e-05 | 0.00077393 |  | 17.9574 | 0.60897 | 0.54094 | 1.3844 | 0.039594 | 0.31674 | 202612.2821
Catering Truck | AirGrSupp - Other GSE | 2009 | 2009 | No | No | Yes | Diesel | Diesel | 215 | NA | 1 | 928.1895 | 7425.5156 | 9.6977 | [6 empty] | 0.041458 | 0.001402 | 0.0011978 | 0.0030078 | 9.6183e-05 | 0.00069565 |  | 18.2395 | 0.61682 | 0.52697 | 1.3233 | 0.042316 | 0.30605 | 202612.2821
Catering Truck | AirGrSupp - Other GSE | 2010 | 2010 | No | No | Yes | Diesel | Diesel | 205 | NA | 1 | 928.1895 | 6497.3262 | 9.6977 | [6 empty] | 0.041589 | 0.0015991 | 0.001227 | 0.0030344 | 0.00010562 | 0.00080958 |  | 17.4463 | 0.67083 | 0.51472 | 1.2729 | 0.044308 | 0.33962 | 202612.2821
Catering Truck | AirGrSupp - Other GSE | 2010 | 2010 | No | No | Yes | Diesel | Diesel | 205 | NA | 1 | 928.1895 | 6497.3262 | 9.6977 | [6 empty] | 0.041589 | 0.0015991 | 0.001227 | 0.0030344 | 0.00010562 | 0.00080958 |  | 17.4463 | 0.67083 | 0.51472 | 1.2729 | 0.044308 | 0.33962 | 202612.2821
Catering Truck | AirGrSupp - Other GSE | 2010 | 2010 | No | No | Yes | Diesel | Diesel | 205 | NA | 1 | 928.1895 | 6497.3262 | 9.6977 | [6 empty] | 0.041589 | 0.0015991 | 0.001227 | 0.0030344 | 0.00010562 | 0.00080958 |  | 17.4463 | 0.67083 | 0.51472 | 1.2729 | 0.044308 | 0.33962 | 202612.2821
Catering Truck | AirGrSupp - Other GSE | 2011 | 2011 | No | No | Yes | Diesel | Diesel | 220 | NA | 1 | 928.1895 | 5569.1367 | 9.6977 | [6 empty] | 0.025256 | 0.0015067 | 0.0004308 | 0.0016792 | 9.7479e-05 | 0.00072806 |  | 11.3698 | 0.67829 | 0.19394 | 0.75595 | 0.043884 | 0.32777 | 202612.2821
Catering Truck | AirGrSupp - Other GSE | 2012 | 2012 | No | No | Yes | Diesel | Diesel | 200 | NA | 1 | 928.1895 | 4640.9473 | 9.6977 | [6 empty] | 0.024488 | 0.0016465 | 0.00010511 | 0.0014096 | 0.00011167 | 0.00074084 |  | 10.022 | 0.67384 | 0.043017 | 0.57691 | 0.045702 | 0.3032 | 202612.2821
Catering Truck | AirGrSupp - Other GSE | 2012 | 2012 | No | No | Yes | Diesel | Diesel | 200 | NA | 1 | 928.1895 | 4640.9473 | 9.6977 | [6 empty] | 0.024488 | 0.0016465 | 0.00010511 | 0.0014096 | 0.00011167 | 0.00074084 |  | 10.022 | 0.67384 | 0.043017 | 0.57691 | 0.045702 | 0.3032 | 202612.2821
Catering Truck | AirGrSupp - Other GSE | 2013 | 2013 | No | No | Yes | Diesel | Diesel | 220 | NA | 1 | 928.1895 | 3712.7578 | 9.6977 | [6 empty] | 0.021971 | 0.0015817 | 9.662e-05 | 0.0012924 | 0.00010706 | 0.00070681 |  | 9.891 | 0.71205 | 0.043497 | 0.58184 | 0.048198 | 0.3182 | 202612.2821
Catering Truck | AirGrSupp - Other GSE | 2013 | 2013 | No | No | Yes | Diesel | Diesel | 220 | NA | 1 | 928.1895 | 3712.7578 | 9.6977 | [6 empty] | 0.021971 | 0.0015817 | 9.662e-05 | 0.0012924 | 0.00010706 | 0.00070681 |  | 9.891 | 0.71205 | 0.043497 | 0.58184 | 0.048198 | 0.3182 | 202612.2821
Catering Truck | AirGrSupp - Other GSE | 2013 | 2013 | No | No | Yes | Diesel | Diesel | 240 | NA | 1 | 928.1895 | 3712.7578 | 9.6977 | [6 empty] | 0.02014 | 0.0014499 | 8.8568e-05 | 0.0011847 | 9.814e-05 | 0.00064791 |  | 9.891 | 0.71205 | 0.043497 | 0.58184 | 0.048198 | 0.3182 | 202612.2821
Catering Truck | AirGrSupp - Other GSE | 2013 | 2013 | No | No | Yes | Diesel | Diesel | 240 | NA | 1 | 928.1895 | 3712.7578 | 9.6977 | [6 empty] | 0.02014 | 0.0014499 | 8.8568e-05 | 0.0011847 | 9.814e-05 | 0.00064791 |  | 9.891 | 0.71205 | 0.043497 | 0.58184 | 0.048198 | 0.3182 | 202612.2821
Catering Truck | AirGrSupp - Other GSE | 2013 | 2013 | No | No | Yes | Diesel | Diesel | 200 | NA | 1 | 928.1895 | 3712.7578 | 9.6977 | [6 empty] | 0.024168 | 0.0017398 | 0.00010628 | 0.0014217 | 0.00011777 | 0.00077749 |  | 9.891 | 0.71205 | 0.043497 | 0.58184 | 0.048198 | 0.3182 | 202612.2821
Catering Truck | AirGrSupp - Other GSE | 2014 | 2014 | No | No | Yes | Diesel | Diesel | 215 | NA | 1 | 928.1895 | 2784.5684 | 9.6977 | [6 empty] | 0.018964 | 0.0016921 | 9.2674e-05 | 0.0012589 | 0.00010425 | 0.00074329 |  | 8.3435 | 0.74447 | 0.040772 | 0.55384 | 0.045867 | 0.32702 | 202612.2821
Catering Truck | AirGrSupp - Other GSE | 2015 | 2015 | No | No | Yes | Diesel | Diesel | 220 | NA | 1 | 928.1895 | 1856.3789 | 9.6977 | [6 empty] | 0.017676 | 0.0017367 | 9.0532e-05 | 0.0012299 | 0.0001061 | 0.00075761 |  | 7.9576 | 0.78185 | 0.040756 | 0.55368 | 0.047765 | 0.34107 | 202612.2821
Catering Truck | AirGrSupp - Other GSE | 2016 | 2016 | No | No | Yes | Diesel | Diesel | 220 | NA | 1 | 928.1895 | 928.1895 | 9.6977 | [6 empty] | 0.017461 | 0.0018139 | 9.1615e-05 | 0.001241 | 0.00011115 | 0.00078798 |  | 7.8608 | 0.81661 | 0.041244 | 0.55868 | 0.05004 | 0.35474 | 202612.2821
Catering Truck | AirGrSupp - Other GSE | 2016 | 2016 | No | No | Yes | Diesel | Diesel | 220 | NA | 1 | 928.1895 | 928.1895 | 9.6977 | [6 empty] | 0.017461 | 0.0018139 | 9.1615e-05 | 0.001241 | 0.00011115 | 0.00078798 |  | 7.8608 | 0.81661 | 0.041244 | 0.55868 | 0.05004 | 0.35474 | 202612.2821
Catering Truck | AirGrSupp - Other GSE | 2016 | 2016 | No | No | Yes | Diesel | Diesel | 220 | NA | 1 | 928.1895 | 928.1895 | 9.6977 | [6 empty] | 0.017461 | 0.0018139 | 9.1615e-05 | 0.001241 | 0.00011115 | 0.00078798 |  | 7.8608 | 0.81661 | 0.041244 | 0.55868 | 0.05004 | 0.35474 | 202612.2821
Catering Truck | AirGrSupp - Other GSE | 2016 | 2016 | No | No | Yes | Diesel | Diesel | 220 | NA | 1 | 928.1895 | 928.1895 | 9.6977 | [6 empty] | 0.017461 | 0.0018139 | 9.1615e-05 | 0.001241 | 0.00011115 | 0.00078798 |  | 7.8608 | 0.81661 | 0.041244 | 0.55868 | 0.05004 | 0.35474 | 202612.2821
Catering Truck | AirGrSupp - Other GSE | 2018 | 2018 | No | No | Yes | Diesel | Diesel | 240 | NA | 1 | 928.1895 | 0 | 9.6977 | [6 empty] | 0.014945 | 0.0017415 | 8.2318e-05 | 0.0011205 | 0.0001034 | 0.00074966 |  | 7.3397 | 0.85527 | 0.040427 | 0.55029 | 0.050781 | 0.36817 | 202612.2821
Catering Truck | AirGrSupp - Other GSE | 2018 | 2018 | No | No | Yes | Diesel | Diesel | 240 | NA | 1 | 928.1895 | 0 | 9.6977 | [6 empty] | 0.014945 | 0.0017415 | 8.2318e-05 | 0.0011205 | 0.0001034 | 0.00074966 |  | 7.3397 | 0.85527 | 0.040427 | 0.55029 | 0.050781 | 0.36817 | 202612.2821
Catering Truck | AirGrSupp - Other GSE | 2018 | 2018 | No | No | Yes | Diesel | Diesel | 220 | NA | 1 | 928.1895 | 0 | 9.6977 | [6 empty] | 0.016304 | 0.0018998 | 8.9801e-05 | 0.0012224 | 0.0001128 | 0.00081781 |  | 7.3397 | 0.85527 | 0.040427 | 0.55029 | 0.050781 | 0.36817 | 202612.2821
Catering Truck | AirGrSupp - Other GSE | 2018 | 2018 | No | No | Yes | Diesel | Diesel | 220 | NA | 1 | 928.1895 | 0 | 9.6977 | [6 empty] | 0.016304 | 0.0018998 | 8.9801e-05 | 0.0012224 | 0.0001128 | 0.00081781 |  | 7.3397 | 0.85527 | 0.040427 | 0.55029 | 0.050781 | 0.36817 | 202612.2821
Catering Truck | AirGrSupp - Other GSE | 2018 | 2018 | No | No | Yes | Diesel | Diesel | 220 | NA | 1 | 928.1895 | 0 | 9.6977 | [6 empty] | 0.016304 | 0.0018998 | 8.9801e-05 | 0.0012224 | 0.0001128 | 0.00081781 |  | 7.3397 | 0.85527 | 0.040427 | 0.55029 | 0.050781 | 0.36817 | 202612.2821
Catering Truck | AirGrSupp - Other GSE | 2018 | 2018 | No | No | Yes | Diesel | Diesel | 240 | NA | 1 | 928.1895 | 0 | 9.6977 | [6 empty] | 0.014945 | 0.0017415 | 8.2318e-05 | 0.0011205 | 0.0001034 | 0.00074966 |  | 7.3397 | 0.85527 | 0.040427 | 0.55029 | 0.050781 | 0.36817 | 202612.2821
Catering Truck | AirGrSupp - Other GSE | 2008 | 2008 | No | No | Yes | Diesel | Diesel | 240 | NA | 1 | 928.1895 | 8353.7051 | 9.6977 | [6 empty] | 0.036565 | 0.00124 | 0.0011015 | 0.0028189 | 8.0622e-05 | 0.00064494 |  | 17.9574 | 0.60897 | 0.54094 | 1.3844 | 0.039594 | 0.31674 | 202612.2821
Catering Truck | AirGrSupp - Other GSE | 2008 | 2008 | No | No | Yes | Diesel | Diesel | 240 | NA | 1 | 928.1895 | 8353.7051 | 9.6977 | [6 empty] | 0.036565 | 0.00124 | 0.0011015 | 0.0028189 | 8.0622e-05 | 0.00064494 |  | 17.9574 | 0.60897 | 0.54094 | 1.3844 | 0.039594 | 0.31674 | 202612.2821
Catering Truck | AirGrSupp - Other GSE | 2020 | 2020 | No | No | Yes | Diesel | Diesel | 240 | NA | 1 | 928.1895 | 0 | 9.6977 | [6 empty] | 0.01317 | 0.0017205 | 7.5998e-05 | 0.0010556 | 0.00010296 | 0.00073352 |  | 6.468 | 0.84496 | 0.037324 | 0.5184 | 0.050564 | 0.36024 | 202612.2821
Catering Truck | AirGrSupp - Other GSE | 2020 | 2020 | No | No | Yes | Diesel | Diesel | 240 | NA | 1 | 928.1895 | 0 | 9.6977 | [6 empty] | 0.01317 | 0.0017205 | 7.5998e-05 | 0.0010556 | 0.00010296 | 0.00073352 |  | 6.468 | 0.84496 | 0.037324 | 0.5184 | 0.050564 | 0.36024 | 202612.2821
Catering Truck | AirGrSupp - Other GSE | 2020 | 2020 | No | No | Yes | Diesel | Diesel | 240 | NA | 1 | 928.1895 | 0 | 9.6977 | [6 empty] | 0.01317 | 0.0017205 | 7.5998e-05 | 0.0010556 | 0.00010296 | 0.00073352 |  | 6.468 | 0.84496 | 0.037324 | 0.5184 | 0.050564 | 0.36024 | 202612.2821
Catering Truck | AirGrSupp - Other GSE | 2020 | 2020 | No | No | Yes | Diesel | Diesel | 240 | NA | 1 | 928.1895 | 0 | 9.6977 | [6 empty] | 0.01317 | 0.0017205 | 7.5998e-05 | 0.0010556 | 0.00010296 | 0.00073352 |  | 6.468 | 0.84496 | 0.037324 | 0.5184 | 0.050564 | 0.36024 | 202612.2821
Catering Truck | AirGrSupp - Other GSE | 2020 | 2020 | No | No | Yes | Diesel | Diesel | 240 | NA | 1 | 928.1895 | 0 | 9.6977 | [6 empty] | 0.01317 | 0.0017205 | 7.5998e-05 | 0.0010556 | 0.00010296 | 0.00073352 |  | 6.468 | 0.84496 | 0.037324 | 0.5184 | 0.050564 | 0.36024 | 202612.2821
Catering Truck | AirGrSupp - Other GSE | 2020 | 2020 | No | No | Yes | Diesel | Diesel | 240 | NA | 1 | 928.1895 | 0 | 9.6977 | [6 empty] | 0.01317 | 0.0017205 | 7.5998e-05 | 0.0010556 | 0.00010296 | 0.00073352 |  | 6.468 | 0.84496 | 0.037324 | 0.5184 | 0.050564 | 0.36024 | 202612.2821
Catering Truck | AirGrSupp - Other GSE | 2020 | 2020 | No | No | Yes | Diesel | Diesel | 240 | NA | 1 | 928.1895 | 0 | 9.6977 | [6 empty] | 0.01317 | 0.0017205 | 7.5998e-05 | 0.0010556 | 0.00010296 | 0.00073352 |  | 6.468 | 0.84496 | 0.037324 | 0.5184 | 0.050564 | 0.36024 | 202612.2821
Catering Truck | AirGrSupp - Other GSE | 2020 | 2020 | No | No | Yes | Diesel | Diesel | 240 | NA | 1 | 928.1895 | 0 | 9.6977 | [6 empty] | 0.01317 | 0.0017205 | 7.5998e-05 | 0.0010556 | 0.00010296 | 0.00073352 |  | 6.468 | 0.84496 | 0.037324 | 0.5184 | 0.050564 | 0.36024 | 202612.2821
Catering Truck | AirGrSupp - Other GSE | 2020 | 2020 | No | No | Yes | Diesel | Diesel | 240 | NA | 1 | 928.1895 | 0 | 9.6977 | [6 empty] | 0.01317 | 0.0017205 | 7.5998e-05 | 0.0010556 | 0.00010296 | 0.00073352 |  | 6.468 | 0.84496 | 0.037324 | 0.5184 | 0.050564 | 0.36024 | 202612.2821
Catering Truck | AirGrSupp - Other GSE | 2020 | 2020 | No | No | Yes | Diesel | Diesel | 240 | NA | 1 | 928.1895 | 0 | 9.6977 | [6 empty] | 0.01317 | 0.0017205 | 7.5998e-05 | 0.0010556 | 0.00010296 | 0.00073352 |  | 6.468 | 0.84496 | 0.037324 | 0.5184 | 0.050564 | 0.36024 | 202612.2821
Catering Truck | AirGrSupp - Other GSE | 2018 | 2018 | No | No | Yes | Diesel | Diesel | 240 | NA | 1 | 928.1895 | 0 | 9.6977 | [6 empty] | 0.014945 | 0.0017415 | 8.2318e-05 | 0.0011205 | 0.0001034 | 0.00074966 |  | 7.3397 | 0.85527 | 0.040427 | 0.55029 | 0.050781 | 0.36817 | 202612.2821
Catering Truck | AirGrSupp - Other GSE | 2019 | 2019 | No | No | Yes | Diesel | Diesel | 240 | NA | 1 | 928.1895 | 0 | 9.6977 | [6 empty] | 0.014034 | 0.0017272 | 7.8993e-05 | 0.0010863 | 0.00010296 | 0.00073996 |  | 6.8922 | 0.84826 | 0.038795 | 0.53351 | 0.050564 | 0.36341 | 202612.2821
Catering Truck | AirGrSupp - Other GSE | 2019 | 2019 | No | No | Yes | Diesel | Diesel | 240 | NA | 1 | 928.1895 | 0 | 9.6977 | [6 empty] | 0.014034 | 0.0017272 | 7.8993e-05 | 0.0010863 | 0.00010296 | 0.00073996 |  | 6.8922 | 0.84826 | 0.038795 | 0.53351 | 0.050564 | 0.36341 | 202612.2821
Catering Truck | AirGrSupp - Other GSE | 2019 | 2019 | No | No | Yes | Diesel | Diesel | 240 | NA | 1 | 928.1895 | 0 | 9.6977 | [6 empty] | 0.014034 | 0.0017272 | 7.8993e-05 | 0.0010863 | 0.00010296 | 0.00073996 |  | 6.8922 | 0.84826 | 0.038795 | 0.53351 | 0.050564 | 0.36341 | 202612.2821
Service Truck | OFF - AirGrSupp - Service Truck | 1997 | 1997 | No | No | Yes | Gasoline | Gasoline | 132.5 | NA | 1 | 882.7477 | 12000 | [7 empty] | 0.0055509 | 0.00073808 | 0.013141 | 0.011898 | 7.37e-05 | 0.00031345 |  | 1.4314 | 0.19032 | 3.3887 | 3.068 | 0.019004 | 0.080826 | 2833.0633
Lift | OFF - AirGrSupp - Lift | 2000 | 1998 | No | Yes | Yes | Gasoline | Gasoline | 113.6 | NA | 1 | 200 | 3400 | [7 empty] | 0.17142 | 0.0015601 | 0.053865 | 0.80234 | 0.00043996 | 0.00061997 |  | 8.5861 | 0.078146 | 2.698 | 40.1885 | 0.022037 | 0.031054 | 3285.2073
Baggage Tractor | OFF - AirGrSupp - Baggage Tug | 1995 | 2009 | No | Yes | No | Gasoline | Gasoline | 92.5 | 100 | 1 | 200 | 4400 |  | 2.0207 | 0.029714 | 0.39002 | 42.681 | 0.0041175 | 0.022451 | [7 empty] | 82.4134 | 1.2119 | 15.9072 | 1740.7678 | 0.16793 | 0.91566 | 25034.5716
Baggage Tractor | OFF - AirGrSupp - Baggage Tug | 2016 | 2015 | No | No | Yes | Gasoline | Gasoline | 72 | NA | 1 | 724.5194 | 724.5194 | [7 empty] | 0.29782 | 0.0095749 | 0.035243 | 3.3452 | 0.0023413 | 0.0037448 |  | 34.251 | 1.1012 | 4.0532 | 384.7167 | 0.26926 | 0.43067 | 40140.205
Baggage Tractor | OFF - AirGrSupp - Baggage Tug | 2016 | 2015 | No | No | Yes | Gasoline | Gasoline | 72 | NA | 1 | 724.5194 | 724.5194 | [7 empty] | 0.29782 | 0.0095749 | 0.035243 | 3.3452 | 0.0023413 | 0.0037448 |  | 34.251 | 1.1012 | 4.0532 | 384.7167 | 0.26926 | 0.43067 | 40140.205
Baggage Tractor | OFF - AirGrSupp - Baggage Tug | 2016 | 2015 | No | No | Yes | Gasoline | Gasoline | 72 | NA | 1 | 724.5194 | 724.5194 | [7 empty] | 0.29782 | 0.0095749 | 0.035243 | 3.3452 | 0.0023413 | 0.0037448 |  | 34.251 | 1.1012 | 4.0532 | 384.7167 | 0.26926 | 0.43067 | 40140.205
Baggage Tractor | OFF - AirGrSupp - Baggage Tug | 2016 | 2015 | No | No | Yes | Gasoline | Gasoline | 72 | NA | 1 | 724.5194 | 724.5194 | [7 empty] | 0.29782 | 0.0095749 | 0.035243 | 3.3452 | 0.0023413 | 0.0037448 |  | 34.251 | 1.1012 | 4.0532 | 384.7167 | 0.26926 | 0.43067 | 40140.205
Baggage Tractor | OFF - AirGrSupp - Baggage Tug | 2016 | 2015 | No | No | Yes | Gasoline | Gasoline | 72 | NA | 1 | 724.5194 | 724.5194 | [7 empty] | 0.29782 | 0.0095749 | 0.035243 | 3.3452 | 0.0023413 | 0.0037448 |  | 34.251 | 1.1012 | 4.0532 | 384.7167 | 0.26926 | 0.43067 | 40140.205
Baggage Tractor | OFF - AirGrSupp - Baggage Tug | 2016 | 2015 | No | No | Yes | Gasoline | Gasoline | 72 | NA | 1 | 724.5194 | 724.5194 | [7 empty] | 0.29782 | 0.0095749 | 0.035243 | 3.3452 | 0.0023413 | 0.0037448 |  | 34.251 | 1.1012 | 4.0532 | 384.7167 | 0.26926 | 0.43067 | 40140.205
Baggage Tractor | AirGrSupp - Baggage Tug | 2001 | 2001 | No | Yes | No | Diesel | Diesel | 115 | 300 | 1 | 200 | 3200 | 0.14799 | 2.7951 | 0.07248 | 0.15997 | 0.4471 | 0.0017975 | 0.066682 | [7 empty] | 141.7293 | 3.6752 | 8.1115 | 22.6706 | 0.091145 | 3.3812 | 666.2064
Baggage Tractor | OFF - AirGrSupp - Baggage Tug | 1990 | 2009 | No | No | No | Gasoline | Gasoline | 115 | 100 | 1 | 724.5194 | 12000 |  | 2.0207 | 0.029714 | 0.39002 | 42.681 | 0.0041175 | 0.022451 | [7 empty] | 371.1709 | 5.4581 | 71.6422 | 7840.0163 | 0.75633 | 4.1239 | 112749.9291
Baggage Tractor | OFF - AirGrSupp - Baggage Tug | 1989 | 2009 | No | No | No | Gasoline | Gasoline | 115 | 100 | 1 | 724.5194 | 12000 |  | 2.0207 | 0.029714 | 0.39002 | 42.681 | 0.0041175 | 0.022451 | [7 empty] | 371.1709 | 5.4581 | 71.6422 | 7840.0163 | 0.75633 | 4.1239 | 112749.9291
Baggage Tractor | OFF - AirGrSupp - Baggage Tug | 2020 | 2020 | No | No | No | Gasoline | Gasoline | 80 | 100 | 1 | 724.5194 | 0 |  | 1.1664 | 0.02972 | 0.15512 | 8.5873 | 0.0041183 | 0.022455 | [7 empty] | 149.0515 | 3.7977 | 19.8219 | 1097.312 | 0.52625 | 2.8694 | 78450.3369
Baggage Tractor | OFF - AirGrSupp - Baggage Tug | 1997 | 2009 | No | No | No | Gasoline | Gasoline | 115 | 100 | 1 | 724.5194 | 12000 |  | 2.0207 | 0.029714 | 0.39002 | 42.681 | 0.0041175 | 0.022451 | [7 empty] | 371.1709 | 5.4581 | 71.6422 | 7840.0163 | 0.75633 | 4.1239 | 112749.9291
Baggage Tractor | OFF - AirGrSupp - Baggage Tug | 1991 | 2009 | No | No | No | Gasoline | Gasoline | 115 | 100 | 1 | 724.5194 | 12000 |  | 2.0207 | 0.029714 | 0.39002 | 42.681 | 0.0041175 | 0.022451 | [7 empty] | 371.1709 | 5.4581 | 71.6422 | 7840.0163 | 0.75633 | 4.1239 | 112749.9291
Baggage Tractor | OFF - AirGrSupp - Baggage Tug | 2005 | 2005 | No | No | No | LPG/Propane | Nat Gas | 202 | 100 | 1 | 724.5194 | 8694.2325 |  | 3.4275 | 0 | 0 | 20.6507 | 0 | 0 | [7 empty] | 1105.8924 | 0 | 0 | 6663.0213 | 0 | 0 | 8646.6701
Baggage Tractor | OFF - AirGrSupp - Baggage Tug | 2010 | 2010 | No | No | No | LPG/Propane | Nat Gas | 202 | 100 | 1 | 724.5194 | 5071.6356 |  | 1.7931 | 0 | 0 | 17.5779 | 0 | 0 | [7 empty] | 578.5398 | 0 | 0 | 5671.5636 | 0 | 0 | 8646.6701
Baggage Tractor | OFF - AirGrSupp - Baggage Tug | 2010 | 2010 | No | No | No | LPG/Propane | Nat Gas | 202 | 100 | 1 | 724.5194 | 5071.6356 |  | 1.7931 | 0 | 0 | 17.5779 | 0 | 0 | [7 empty] | 578.5398 | 0 | 0 | 5671.5636 | 0 | 0 | 8646.6701
Baggage Tractor | OFF - AirGrSupp - Baggage Tug | 2010 | 2010 | No | No | No | LPG/Propane | Nat Gas | 202 | 100 | 1 | 724.5194 | 5071.6356 |  | 1.7931 | 0 | 0 | 17.5779 | 0 | 0 | [7 empty] | 578.5398 | 0 | 0 | 5671.5636 | 0 | 0 | 8646.6701
Baggage Tractor | OFF - AirGrSupp - Baggage Tug | 2010 | 2010 | No | No | No | LPG/Propane | Nat Gas | 202 | 100 | 1 | 724.5194 | 5071.6356 |  | 1.7931 | 0 | 0 | 17.5779 | 0 | 0 | [7 empty] | 578.5398 | 0 | 0 | 5671.5636 | 0 | 0 | 8646.6701
Baggage Tractor | OFF - AirGrSupp - Baggage Tug | 2020 | 2020 | No | No | No | Gasoline | Gasoline | 80 | 100 | 1 | 724.5194 | 0 |  | 1.1664 | 0.02972 | 0.15512 | 8.5873 | 0.0041183 | 0.022455 | [7 empty] | 149.0515 | 3.7977 | 19.8219 | 1097.312 | 0.52625 | 2.8694 | 78450.3369
Baggage Tractor | AirGrSupp - Baggage Tug | 1997 | 1997 | No | No | No | Diesel | Diesel | 115 | 50 | 1 | 724.5194 | 12000 | 1.4296 | 2.7963 | 0.38971 | 1.466 | 4.1167 | 0.0019664 | 0.35854 | [7 empty] | 513.6397 | 71.586 | 269.282 | 756.1939 | 0.3612 | 65.8591 | 23314.041
Baggage Tractor | OFF - AirGrSupp - Baggage Tug | 2010 | 2010 | No | No | No | LPG/Propane | Nat Gas | 202 | 100 | 1 | 724.5194 | 5071.6356 |  | 1.7931 | 0 | 0 | 17.5779 | 0 | 0 | [7 empty] | 578.5398 | 0 | 0 | 5671.5636 | 0 | 0 | 8646.6701
Baggage Tractor | AirGrSupp - Baggage Tug | 2001 | 2001 | No | No | No | Diesel | Diesel | 115 | 300 | 1 | 724.5194 | 11592.31 | 1.4296 | 2.7951 | 0.07248 | 0.15997 | 0.4471 | 0.0017975 | 0.066682 | [7 empty] | 513.4282 | 13.3138 | 29.3848 | 82.1266 | 0.33018 | 12.2487 | 23314.041
Baggage Tractor | OFF - AirGrSupp - Baggage Tug | 2004 | 2004 | No | No | No | LPG/Propane | Nat Gas | 115 | 100 | 1 | 724.5194 | 9418.7518 |  | 3.5892 | 0 | 0 | 21.2737 | 0 | 0 | [7 empty] | 659.2938 | 0 | 0 | 3907.7345 | 0 | 0 | 8646.6701
Baggage Tractor | OFF - AirGrSupp - Baggage Tug | 2003 | 2003 | No | No | No | LPG/Propane | Nat Gas | 115 | 100 | 1 | 724.5194 | 10143.2712 |  | 5.2315 | 0 | 0 | 21.8494 | 0 | 0 | [7 empty] | 960.9656 | 0 | 0 | 4013.488 | 0 | 0 | 8646.6701
Baggage Tractor | OFF - AirGrSupp - Baggage Tug | 1996 | 2009 | No | Yes | No | Gasoline | Gasoline | 115 | 100 | 1 | 200 | 4200 |  | 2.0207 | 0.029714 | 0.39002 | 42.681 | 0.0041175 | 0.022451 | [7 empty] | 102.4599 | 1.5067 | 19.7765 | 2164.1978 | 0.20878 | 1.1384 | 31124.062
Baggage Tractor | OFF - AirGrSupp - Baggage Tug | 2003 | 2003 | No | No | No | LPG/Propane | Nat Gas | 115 | 100 | 1 | 724.5194 | 10143.2712 |  | 5.2315 | 0 | 0 | 21.8494 | 0 | 0 | [7 empty] | 960.9656 | 0 | 0 | 4013.488 | 0 | 0 | 8646.6701
Baggage Tractor | OFF - AirGrSupp - Baggage Tug | 2020 | 2020 | No | No | No | Gasoline | Gasoline | 80 | 100 | 1 | 724.5194 | 0 |  | 1.1664 | 0.02972 | 0.15512 | 8.5873 | 0.0041183 | 0.022455 | [7 empty] | 149.0515 | 3.7977 | 19.8219 | 1097.312 | 0.52625 | 2.8694 | 78450.3369
Baggage Tractor | OFF - AirGrSupp - Baggage Tug | 2020 | 2020 | No | No | No | Gasoline | Gasoline | 80 | 100 | 1 | 724.5194 | 0 |  | 1.1664 | 0.02972 | 0.15512 | 8.5873 | 0.0041183 | 0.022455 | [7 empty] | 149.0515 | 3.7977 | 19.8219 | 1097.312 | 0.52625 | 2.8694 | 78450.3369
Baggage Tractor | OFF - AirGrSupp - Baggage Tug | 2010 | 2010 | No | No | No | LPG/Propane | Nat Gas | 202 | 100 | 1 | 724.5194 | 5071.6356 |  | 1.7931 | 0 | 0 | 17.5779 | 0 | 0 | [7 empty] | 578.5398 | 0 | 0 | 5671.5636 | 0 | 0 | 8646.6701
Baggage Tractor | OFF - AirGrSupp - Baggage Tug | 2010 | 2010 | No | No | No | LPG/Propane | Nat Gas | 202 | 100 | 1 | 724.5194 | 5071.6356 |  | 1.7931 | 0 | 0 | 17.5779 | 0 | 0 | [7 empty] | 578.5398 | 0 | 0 | 5671.5636 | 0 | 0 | 8646.6701
Baggage Tractor | OFF - AirGrSupp - Baggage Tug | 1995 | 2009 | No | No | No | Gasoline | Gasoline | 115 | 100 | 1 | 724.5194 | 12000 |  | 2.0207 | 0.029714 | 0.39002 | 42.681 | 0.0041175 | 0.022451 | [7 empty] | 371.1709 | 5.4581 | 71.6422 | 7840.0163 | 0.75633 | 4.1239 | 112749.9291
Baggage Tractor | OFF - AirGrSupp - Baggage Tug | 1997 | 2009 | No | No | No | Gasoline | Gasoline | 115 | 100 | 1 | 724.5194 | 12000 |  | 2.0207 | 0.029714 | 0.39002 | 42.681 | 0.0041175 | 0.022451 | [7 empty] | 371.1709 | 5.4581 | 71.6422 | 7840.0163 | 0.75633 | 4.1239 | 112749.9291
Baggage Tractor | OFF - AirGrSupp - Baggage Tug | 2010 | 2010 | No | No | No | LPG/Propane | Nat Gas | 202 | 100 | 1 | 724.5194 | 5071.6356 |  | 1.7931 | 0 | 0 | 17.5779 | 0 | 0 | [7 empty] | 578.5398 | 0 | 0 | 5671.5636 | 0 | 0 | 8646.6701
Baggage Tractor | OFF - AirGrSupp - Baggage Tug | 2010 | 2010 | No | No | No | LPG/Propane | Nat Gas | 200 | 100 | 1 | 724.5194 | 5071.6356 |  | 1.7931 | 0 | 0 | 17.5779 | 0 | 0 | [7 empty] | 572.8117 | 0 | 0 | 5615.4095 | 0 | 0 | 8646.6701
Baggage Tractor | OFF - AirGrSupp - Baggage Tug | 0 | 1989 | No | Yes | No | LPG/Propane | Nat Gas | 115 | 100 | 1 | 200 | 12000 |  | 7.0741 | 0 | 0 | 32.74 | 0 | 0 | [7 empty] | 358.7036 | 0 | 0 | 1660.1234 | 0 | 0 | 247.0815
Baggage Tractor | OFF - AirGrSupp - Baggage Tug | 1990 | 1990 | No | Yes | No | LPG/Propane | Nat Gas | 115 | 100 | 1 | 200 | 5400 |  | 6.2657 | 0 | 0 | 28.521 | 0 | 0 | [7 empty] | 317.7102 | 0 | 0 | 1446.1946 | 0 | 0 | 247.0815
Baggage Tractor | OFF - AirGrSupp - Baggage Tug | 1990 | 2009 | No | Yes | No | Gasoline | Gasoline | 115 | 100 | 1 | 200 | 5400 |  | 2.0207 | 0.029714 | 0.39002 | 42.681 | 0.0041175 | 0.022451 | [7 empty] | 102.4599 | 1.5067 | 19.7765 | 2164.1978 | 0.20878 | 1.1384 | 31124.062
Baggage Tractor | OFF - AirGrSupp - Baggage Tug | 2017 | 2017 | No | No | No | LPG/Propane | Nat Gas | 202 | 100 | 1 | 724.5194 | 0 |  | 1.2057 | 0 | 0 | 13.3017 | 0 | 0 | [7 empty] | 389.0194 | 0 | 0 | 4291.8308 | 0 | 0 | 8646.6701
Forklift | OFF - AirGrSupp - Forklift | 2015 | 2015 | No | No | No | LPG/Propane | Nat Gas | 59 | 50 | 1 | 373.9013 | 747.8026 |  | 0.72931 | 0 | 0 | 2.7288 | 0 | 0 | [7 empty] | 35.4697 | 0 | 0 | 132.7155 | 0 | 0 | 3522.8536
Forklift | OFF - AirGrSupp - Forklift | 2015 | 2015 | No | No | No | LPG/Propane | Nat Gas | 59 | 50 | 1 | 373.9013 | 747.8026 |  | 0.72931 | 0 | 0 | 2.7288 | 0 | 0 | [7 empty] | 35.4697 | 0 | 0 | 132.7155 | 0 | 0 | 3522.8536
Forklift | OFF - AirGrSupp - Forklift | 2015 | 2015 | No | No | No | LPG/Propane | Nat Gas | 59 | 50 | 1 | 373.9013 | 747.8026 |  | 0.72931 | 0 | 0 | 2.7288 | 0 | 0 | [7 empty] | 35.4697 | 0 | 0 | 132.7155 | 0 | 0 | 3522.8536
Forklift | OFF - AirGrSupp - Forklift | 2015 | 2015 | No | No | No | LPG/Propane | Nat Gas | 59 | 50 | 1 | 373.9013 | 747.8026 |  | 0.72931 | 0 | 0 | 2.7288 | 0 | 0 | [7 empty] | 35.4697 | 0 | 0 | 132.7155 | 0 | 0 | 3522.8536
Forklift | OFF - AirGrSupp - Forklift | 2015 | 2015 | No | No | No | LPG/Propane | Nat Gas | 59 | 50 | 1 | 373.9013 | 747.8026 |  | 0.72931 | 0 | 0 | 2.7288 | 0 | 0 | [7 empty] | 35.4697 | 0 | 0 | 132.7155 | 0 | 0 | 3522.8536
Forklift | OFF - AirGrSupp - Forklift | 2015 | 2015 | No | No | No | LPG/Propane | Nat Gas | 59 | 50 | 1 | 373.9013 | 747.8026 |  | 0.72931 | 0 | 0 | 2.7288 | 0 | 0 | [7 empty] | 35.4697 | 0 | 0 | 132.7155 | 0 | 0 | 3522.8536
Forklift | OFF - AirGrSupp - Forklift | 2015 | 2015 | No | No | No | LPG/Propane | Nat Gas | 59 | 50 | 1 | 373.9013 | 747.8026 |  | 0.72931 | 0 | 0 | 2.7288 | 0 | 0 | [7 empty] | 35.4697 | 0 | 0 | 132.7155 | 0 | 0 | 3522.8536
Forklift | OFF - AirGrSupp - Forklift | 2015 | 2015 | No | No | No | LPG/Propane | Nat Gas | 59 | 50 | 1 | 373.9013 | 747.8026 |  | 0.72931 | 0 | 0 | 2.7288 | 0 | 0 | [7 empty] | 35.4697 | 0 | 0 | 132.7155 | 0 | 0 | 3522.8536
Forklift | OFF - AirGrSupp - Forklift | 2015 | 2015 | No | No | No | LPG/Propane | Nat Gas | 59 | 50 | 1 | 373.9013 | 747.8026 |  | 0.72931 | 0 | 0 | 2.7288 | 0 | 0 | [7 empty] | 35.4697 | 0 | 0 | 132.7155 | 0 | 0 | 3522.8536
Forklift | OFF - AirGrSupp - Forklift | 2015 | 2015 | No | No | No | LPG/Propane | Nat Gas | 59 | 50 | 1 | 373.9013 | 747.8026 |  | 0.72931 | 0 | 0 | 2.7288 | 0 | 0 | [7 empty] | 35.4697 | 0 | 0 | 132.7155 | 0 | 0 | 3522.8536
Forklift | OFF - AirGrSupp - Forklift | 2015 | 2015 | No | No | No | LPG/Propane | Nat Gas | 59 | 50 | 1 | 373.9013 | 747.8026 |  | 0.72931 | 0 | 0 | 2.7288 | 0 | 0 | [7 empty] | 35.4697 | 0 | 0 | 132.7155 | 0 | 0 | 3522.8536
Forklift | OFF - AirGrSupp - Forklift | 2015 | 2015 | No | No | No | LPG/Propane | Nat Gas | 59 | 50 | 1 | 373.9013 | 747.8026 |  | 0.72931 | 0 | 0 | 2.7288 | 0 | 0 | [7 empty] | 35.4697 | 0 | 0 | 132.7155 | 0 | 0 | 3522.8536
Forklift | OFF - AirGrSupp - Forklift | 2015 | 2015 | No | No | No | LPG/Propane | Nat Gas | 59 | 50 | 1 | 373.9013 | 747.8026 |  | 0.72931 | 0 | 0 | 2.7288 | 0 | 0 | [7 empty] | 35.4697 | 0 | 0 | 132.7155 | 0 | 0 | 3522.8536
Forklift | OFF - AirGrSupp - Forklift | 2015 | 2015 | No | No | No | LPG/Propane | Nat Gas | 59 | 50 | 1 | 373.9013 | 747.8026 |  | 0.72931 | 0 | 0 | 2.7288 | 0 | 0 | [7 empty] | 35.4697 | 0 | 0 | 132.7155 | 0 | 0 | 3522.8536
Forklift | OFF - AirGrSupp - Forklift | 2015 | 2015 | No | No | No | LPG/Propane | Nat Gas | 59 | 50 | 1 | 373.9013 | 747.8026 |  | 0.72931 | 0 | 0 | 2.7288 | 0 | 0 | [7 empty] | 35.4697 | 0 | 0 | 132.7155 | 0 | 0 | 3522.8536
Forklift | OFF - AirGrSupp - Forklift | 2015 | 2015 | No | No | No | LPG/Propane | Nat Gas | 59 | 50 | 1 | 373.9013 | 747.8026 |  | 0.72931 | 0 | 0 | 2.7288 | 0 | 0 | [7 empty] | 35.4697 | 0 | 0 | 132.7155 | 0 | 0 | 3522.8536
Forklift | OFF - AirGrSupp - Forklift | 2015 | 2015 | No | No | No | LPG/Propane | Nat Gas | 59 | 50 | 1 | 373.9013 | 747.8026 |  | 0.72931 | 0 | 0 | 2.7288 | 0 | 0 | [7 empty] | 35.4697 | 0 | 0 | 132.7155 | 0 | 0 | 3522.8536
Forklift | OFF - AirGrSupp - Forklift | 2014 | 2014 | No | No | No | LPG/Propane | Nat Gas | 59 | 50 | 1 | 373.9013 | 1121.704 |  | 0.75309 | 0 | 0 | 2.8316 | 0 | 0 | [7 empty] | 36.6261 | 0 | 0 | 137.7146 | 0 | 0 | 3522.8536
Forklift | OFF - AirGrSupp - Forklift | 2014 | 2014 | No | No | No | LPG/Propane | Nat Gas | 59 | 50 | 1 | 373.9013 | 1121.704 |  | 0.75309 | 0 | 0 | 2.8316 | 0 | 0 | [7 empty] | 36.6261 | 0 | 0 | 137.7146 | 0 | 0 | 3522.8536
Forklift | OFF - AirGrSupp - Forklift | 2014 | 2014 | No | No | No | LPG/Propane | Nat Gas | 59 | 50 | 1 | 373.9013 | 1121.704 |  | 0.75309 | 0 | 0 | 2.8316 | 0 | 0 | [7 empty] | 36.6261 | 0 | 0 | 137.7146 | 0 | 0 | 3522.8536
Forklift | OFF - AirGrSupp - Forklift | 2014 | 2014 | No | No | No | LPG/Propane | Nat Gas | 59 | 50 | 1 | 373.9013 | 1121.704 |  | 0.75309 | 0 | 0 | 2.8316 | 0 | 0 | [7 empty] | 36.6261 | 0 | 0 | 137.7146 | 0 | 0 | 3522.8536
Forklift | OFF - AirGrSupp - Forklift | 2014 | 2014 | No | No | No | LPG/Propane | Nat Gas | 59 | 50 | 1 | 373.9013 | 1121.704 |  | 0.75309 | 0 | 0 | 2.8316 | 0 | 0 | [7 empty] | 36.6261 | 0 | 0 | 137.7146 | 0 | 0 | 3522.8536
Forklift | OFF - AirGrSupp - Forklift | 2014 | 2014 | No | No | No | LPG/Propane | Nat Gas | 59 | 50 | 1 | 373.9013 | 1121.704 |  | 0.75309 | 0 | 0 | 2.8316 | 0 | 0 | [7 empty] | 36.6261 | 0 | 0 | 137.7146 | 0 | 0 | 3522.8536
Forklift | OFF - AirGrSupp - Forklift | 2014 | 2014 | No | No | No | LPG/Propane | Nat Gas | 59 | 50 | 1 | 373.9013 | 1121.704 |  | 0.75309 | 0 | 0 | 2.8316 | 0 | 0 | [7 empty] | 36.6261 | 0 | 0 | 137.7146 | 0 | 0 | 3522.8536
Forklift | OFF - AirGrSupp - Forklift | 2014 | 2014 | No | No | No | LPG/Propane | Nat Gas | 59 | 50 | 1 | 373.9013 | 1121.704 |  | 0.75309 | 0 | 0 | 2.8316 | 0 | 0 | [7 empty] | 36.6261 | 0 | 0 | 137.7146 | 0 | 0 | 3522.8536
Forklift | OFF - AirGrSupp - Forklift | 2014 | 2014 | No | No | No | LPG/Propane | Nat Gas | 59 | 50 | 1 | 373.9013 | 1121.704 |  | 0.75309 | 0 | 0 | 2.8316 | 0 | 0 | [7 empty] | 36.6261 | 0 | 0 | 137.7146 | 0 | 0 | 3522.8536
Forklift | OFF - AirGrSupp - Forklift | 2010 | 2010 | No | No | No | LPG/Propane | Nat Gas | 59 | 50 | 1 | 373.9013 | 2617.3092 |  | 0.85035 | 0 | 0 | 3.2509 | 0 | 0 | [7 empty] | 41.3561 | 0 | 0 | 158.1064 | 0 | 0 | 3522.8536
Forklift | OFF - AirGrSupp - Forklift | 2010 | 2010 | No | No | No | LPG/Propane | Nat Gas | 59 | 50 | 1 | 373.9013 | 2617.3092 |  | 0.85035 | 0 | 0 | 3.2509 | 0 | 0 | [7 empty] | 41.3561 | 0 | 0 | 158.1064 | 0 | 0 | 3522.8536
Forklift | OFF - AirGrSupp - Forklift | 2010 | 2010 | No | No | No | LPG/Propane | Nat Gas | 59 | 50 | 1 | 373.9013 | 2617.3092 |  | 0.85035 | 0 | 0 | 3.2509 | 0 | 0 | [7 empty] | 41.3561 | 0 | 0 | 158.1064 | 0 | 0 | 3522.8536
Forklift | OFF - AirGrSupp - Forklift | 2016 | 2016 | No | No | No | LPG/Propane | Nat Gas | 89 | 50 | 1 | 373.9013 | 373.9013 |  | 0.70529 | 0 | 0 | 2.6251 | 0 | 0 | [7 empty] | 51.7428 | 0 | 0 | 192.5903 | 0 | 0 | 3522.8536
Forklift | OFF - AirGrSupp - Forklift | 2015 | 2015 | No | No | No | LPG/Propane | Nat Gas | 89 | 50 | 1 | 373.9013 | 747.8026 |  | 0.72931 | 0 | 0 | 2.7288 | 0 | 0 | [7 empty] | 53.5051 | 0 | 0 | 200.1979 | 0 | 0 | 3522.8536
Forklift | OFF - AirGrSupp - Forklift | 2006 | 2009 | No | No | No | LPG/Propane | Nat Gas | 85 | 50 | 1 | 373.9013 | 4112.9145 |  | 0.87702 | 0 | 0 | 3.3648 | 0 | 0 | [7 empty] | 61.4496 | 0 | 0 | 235.7604 | 0 | 0 | 3522.8536
Forklift | OFF - AirGrSupp - Forklift | 2018 | 2018 | No | No | No | LPG/Propane | Nat Gas | 59 | 50 | 1 | 373.9013 | 0 |  | 0.65733 | 0 | 0 | 2.418 | 0 | 0 | [7 empty] | 31.9686 | 0 | 0 | 117.5992 | 0 | 0 | 3522.8536
Forklift | OFF - AirGrSupp - Forklift | 2015 | 2015 | No | No | No | LPG/Propane | Nat Gas | 89 | 50 | 1 | 373.9013 | 747.8026 |  | 0.72931 | 0 | 0 | 2.7288 | 0 | 0 | [7 empty] | 53.5051 | 0 | 0 | 200.1979 | 0 | 0 | 3522.8536
Forklift | OFF - AirGrSupp - Forklift | 2015 | 2015 | No | No | No | LPG/Propane | Nat Gas | 59 | 50 | 1 | 373.9013 | 747.8026 |  | 0.72931 | 0 | 0 | 2.7288 | 0 | 0 | [7 empty] | 35.4697 | 0 | 0 | 132.7155 | 0 | 0 | 3522.8536
Forklift | OFF - AirGrSupp - Forklift | 2015 | 2015 | No | No | No | LPG/Propane | Nat Gas | 59 | 50 | 1 | 373.9013 | 747.8026 |  | 0.72931 | 0 | 0 | 2.7288 | 0 | 0 | [7 empty] | 35.4697 | 0 | 0 | 132.7155 | 0 | 0 | 3522.8536
Forklift | OFF - AirGrSupp - Forklift | 2015 | 2015 | No | No | No | LPG/Propane | Nat Gas | 59 | 50 | 1 | 373.9013 | 747.8026 |  | 0.72931 | 0 | 0 | 2.7288 | 0 | 0 | [7 empty] | 35.4697 | 0 | 0 | 132.7155 | 0 | 0 | 3522.8536
Forklift | OFF - AirGrSupp - Forklift | 2015 | 2015 | No | No | No | LPG/Propane | Nat Gas | 59 | 50 | 1 | 373.9013 | 747.8026 |  | 0.72931 | 0 | 0 | 2.7288 | 0 | 0 | [7 empty] | 35.4697 | 0 | 0 | 132.7155 | 0 | 0 | 3522.8536
Forklift | OFF - AirGrSupp - Forklift | 2015 | 2015 | No | No | No | LPG/Propane | Nat Gas | 59 | 50 | 1 | 373.9013 | 747.8026 |  | 0.72931 | 0 | 0 | 2.7288 | 0 | 0 | [7 empty] | 35.4697 | 0 | 0 | 132.7155 | 0 | 0 | 3522.8536
Forklift | OFF - AirGrSupp - Forklift | 2014 | 2014 | No | No | No | LPG/Propane | Nat Gas | 59 | 50 | 1 | 373.9013 | 1121.704 |  | 0.75309 | 0 | 0 | 2.8316 | 0 | 0 | [7 empty] | 36.6261 | 0 | 0 | 137.7146 | 0 | 0 | 3522.8536
Forklift | OFF - AirGrSupp - Forklift | 2014 | 2014 | No | No | No | LPG/Propane | Nat Gas | 59 | 50 | 1 | 373.9013 | 1121.704 |  | 0.75309 | 0 | 0 | 2.8316 | 0 | 0 | [7 empty] | 36.6261 | 0 | 0 | 137.7146 | 0 | 0 | 3522.8536
Forklift | OFF - AirGrSupp - Forklift | 2014 | 2014 | No | No | No | LPG/Propane | Nat Gas | 59 | 50 | 1 | 373.9013 | 1121.704 |  | 0.75309 | 0 | 0 | 2.8316 | 0 | 0 | [7 empty] | 36.6261 | 0 | 0 | 137.7146 | 0 | 0 | 3522.8536
Forklift | OFF - AirGrSupp - Forklift | 2014 | 2014 | No | No | No | LPG/Propane | Nat Gas | 59 | 50 | 1 | 373.9013 | 1121.704 |  | 0.75309 | 0 | 0 | 2.8316 | 0 | 0 | [7 empty] | 36.6261 | 0 | 0 | 137.7146 | 0 | 0 | 3522.8536
Forklift | OFF - AirGrSupp - Forklift | 2014 | 2014 | No | No | No | LPG/Propane | Nat Gas | 59 | 50 | 1 | 373.9013 | 1121.704 |  | 0.75309 | 0 | 0 | 2.8316 | 0 | 0 | [7 empty] | 36.6261 | 0 | 0 | 137.7146 | 0 | 0 | 3522.8536
Forklift | OFF - AirGrSupp - Forklift | 2013 | 2013 | No | No | No | LPG/Propane | Nat Gas | 59 | 50 | 1 | 373.9013 | 1495.6053 |  | 0.77736 | 0 | 0 | 2.9363 | 0 | 0 | [7 empty] | 37.8067 | 0 | 0 | 142.8045 | 0 | 0 | 3522.8536
Forklift | OFF - AirGrSupp - Forklift | 2013 | 2013 | No | No | No | LPG/Propane | Nat Gas | 59 | 50 | 1 | 373.9013 | 1495.6053 |  | 0.77736 | 0 | 0 | 2.9363 | 0 | 0 | [7 empty] | 37.8067 | 0 | 0 | 142.8045 | 0 | 0 | 3522.8536
Forklift | OFF - AirGrSupp - Forklift | 2013 | 2013 | No | No | No | LPG/Propane | Nat Gas | 59 | 50 | 1 | 373.9013 | 1495.6053 |  | 0.77736 | 0 | 0 | 2.9363 | 0 | 0 | [7 empty] | 37.8067 | 0 | 0 | 142.8045 | 0 | 0 | 3522.8536
Forklift | OFF - AirGrSupp - Forklift | 2013 | 2013 | No | No | No | LPG/Propane | Nat Gas | 59 | 50 | 1 | 373.9013 | 1495.6053 |  | 0.77736 | 0 | 0 | 2.9363 | 0 | 0 | [7 empty] | 37.8067 | 0 | 0 | 142.8045 | 0 | 0 | 3522.8536
Forklift | OFF - AirGrSupp - Forklift | 2013 | 2013 | No | No | No | LPG/Propane | Nat Gas | 59 | 50 | 1 | 373.9013 | 1495.6053 |  | 0.77736 | 0 | 0 | 2.9363 | 0 | 0 | [7 empty] | 37.8067 | 0 | 0 | 142.8045 | 0 | 0 | 3522.8536
Forklift | OFF - AirGrSupp - Forklift | 2013 | 2013 | No | No | No | LPG/Propane | Nat Gas | 59 | 50 | 1 | 373.9013 | 1495.6053 |  | 0.77736 | 0 | 0 | 2.9363 | 0 | 0 | [7 empty] | 37.8067 | 0 | 0 | 142.8045 | 0 | 0 | 3522.8536
Forklift | OFF - AirGrSupp - Forklift | 2013 | 2013 | No | Yes | No | LPG/Propane | Nat Gas | 59 | 50 | 1 | 200 | 800 |  | 0.77736 | 0 | 0 | 2.9363 | 0 | 0 | [7 empty] | 20.2228 | 0 | 0 | 76.3862 | 0 | 0 | 377.9826
Forklift | OFF - AirGrSupp - Forklift | 2013 | 2013 | No | Yes | No | LPG/Propane | Nat Gas | 59 | 50 | 1 | 200 | 800 |  | 0.77736 | 0 | 0 | 2.9363 | 0 | 0 | [7 empty] | 20.2228 | 0 | 0 | 76.3862 | 0 | 0 | 377.9826
Forklift | OFF - AirGrSupp - Forklift | 2013 | 2013 | No | Yes | No | LPG/Propane | Nat Gas | 59 | 50 | 1 | 200 | 800 |  | 0.77736 | 0 | 0 | 2.9363 | 0 | 0 | [7 empty] | 20.2228 | 0 | 0 | 76.3862 | 0 | 0 | 377.9826
Forklift | OFF - AirGrSupp - Forklift | 2013 | 2013 | No | Yes | No | LPG/Propane | Nat Gas | 59 | 50 | 1 | 200 | 800 |  | 0.77736 | 0 | 0 | 2.9363 | 0 | 0 | [7 empty] | 20.2228 | 0 | 0 | 76.3862 | 0 | 0 | 377.9826
Forklift | OFF - AirGrSupp - Forklift | 2012 | 2012 | No | Yes | No | LPG/Propane | Nat Gas | 89 | 50 | 1 | 200 | 1000 |  | 0.80074 | 0 | 0 | 3.0375 | 0 | 0 | [7 empty] | 31.4227 | 0 | 0 | 119.1995 | 0 | 0 | 377.9826
Forklift | OFF - AirGrSupp - Forklift | 2011 | 2011 | No | No | No | LPG/Propane | Nat Gas | 89 | 50 | 1 | 373.9013 | 2243.4079 |  | 0.82572 | 0 | 0 | 3.1449 | 0 | 0 | [7 empty] | 60.5781 | 0 | 0 | 230.7217 | 0 | 0 | 3522.8536
Forklift | OFF - AirGrSupp - Forklift | 2003 | 2009 | No | No | No | LPG/Propane | Nat Gas | 57 | 50 | 1 | 373.9013 | 5234.6184 |  | 0.87702 | 0 | 0 | 3.3648 | 0 | 0 | [7 empty] | 41.2074 | 0 | 0 | 158.0982 | 0 | 0 | 3522.8536
Forklift | OFF - AirGrSupp - Forklift | 2002 | 2009 | No | No | No | LPG/Propane | Nat Gas | 57 | 50 | 1 | 373.9013 | 5608.5198 |  | 0.87702 | 0 | 0 | 3.3648 | 0 | 0 | [7 empty] | 41.2074 | 0 | 0 | 158.0982 | 0 | 0 | 3522.8536
Forklift | OFF - AirGrSupp - Forklift | 2002 | 2009 | No | No | No | LPG/Propane | Nat Gas | 57 | 50 | 1 | 373.9013 | 5608.5198 |  | 0.87702 | 0 | 0 | 3.3648 | 0 | 0 | [7 empty] | 41.2074 | 0 | 0 | 158.0982 | 0 | 0 | 3522.8536
Forklift | OFF - AirGrSupp - Forklift | 2002 | 2009 | No | No | No | LPG/Propane | Nat Gas | 57 | 50 | 1 | 373.9013 | 5608.5198 |  | 0.87702 | 0 | 0 | 3.3648 | 0 | 0 | [7 empty] | 41.2074 | 0 | 0 | 158.0982 | 0 | 0 | 3522.8536
Forklift | OFF - AirGrSupp - Forklift | 2003 | 2009 | No | No | No | LPG/Propane | Nat Gas | 57 | 50 | 1 | 373.9013 | 5234.6184 |  | 0.87702 | 0 | 0 | 3.3648 | 0 | 0 | [7 empty] | 41.2074 | 0 | 0 | 158.0982 | 0 | 0 | 3522.8536
Forklift | OFF - AirGrSupp - Forklift | 2003 | 2009 | No | No | No | LPG/Propane | Nat Gas | 57 | 50 | 1 | 373.9013 | 5234.6184 |  | 0.87702 | 0 | 0 | 3.3648 | 0 | 0 | [7 empty] | 41.2074 | 0 | 0 | 158.0982 | 0 | 0 | 3522.8536
Forklift | OFF - AirGrSupp - Forklift | 2005 | 2009 | No | No | No | LPG/Propane | Nat Gas | 59 | 50 | 1 | 373.9013 | 4486.8158 |  | 0.87702 | 0 | 0 | 3.3648 | 0 | 0 | [7 empty] | 42.6532 | 0 | 0 | 163.6455 | 0 | 0 | 3522.8536
Forklift | OFF - AirGrSupp - Forklift | 2005 | 2009 | No | No | No | LPG/Propane | Nat Gas | 59 | 50 | 1 | 373.9013 | 4486.8158 |  | 0.87702 | 0 | 0 | 3.3648 | 0 | 0 | [7 empty] | 42.6532 | 0 | 0 | 163.6455 | 0 | 0 | 3522.8536
Forklift | OFF - AirGrSupp - Forklift | 2005 | 2009 | No | No | No | LPG/Propane | Nat Gas | 59 | 50 | 1 | 373.9013 | 4486.8158 |  | 0.87702 | 0 | 0 | 3.3648 | 0 | 0 | [7 empty] | 42.6532 | 0 | 0 | 163.6455 | 0 | 0 | 3522.8536
Forklift | AirGrSupp - Forklift | 1997 | 1997 | No | Yes | No | Diesel | Diesel | 89 | 100 | 1 | 200 | 4000 | 0.22639 | 1.9627 | 0.16243 | 0.24254 | 0.86201 | 0.00097685 | 0.14943 | [7 empty] | 77.0205 | 6.3741 | 9.5178 | 33.8273 | 0.038334 | 5.8641 | 1019.1557
Forklift | AirGrSupp - Forklift | 2011 | 2011 | No | Yes | No | Diesel | Diesel | 59 | 100 | 1 | 200 | 1200 | 0.22639 | 0.5775 | 0.039566 | 0.033209 | 0.67233 | 0.00098204 | 0.036401 | [7 empty] | 15.0235 | 1.0293 | 0.86392 | 17.4904 | 0.025547 | 0.94694 | 1019.1557
Forklift | OFF - AirGrSupp - Forklift | 1999 | 2009 | No | Yes | No | LPG/Propane | Nat Gas | 59 | 50 | 1 | 200 | 3600 |  | 0.87702 | 0 | 0 | 3.3648 | 0 | 0 | [7 empty] | 22.8152 | 0 | 0 | 87.534 | 0 | 0 | 377.9826
Forklift | OFF - AirGrSupp - Forklift | 2015 | 2015 | No | Yes | No | LPG/Propane | Nat Gas | 59 | 50 | 1 | 200 | 400 |  | 0.72931 | 0 | 0 | 2.7288 | 0 | 0 | [7 empty] | 18.9727 | 0 | 0 | 70.9896 | 0 | 0 | 377.9826
Forklift | OFF - AirGrSupp - Forklift | 2008 | 2009 | No | No | No | LPG/Propane | Nat Gas | 59 | 50 | 1 | 373.9013 | 3365.1119 |  | 0.87702 | 0 | 0 | 3.3648 | 0 | 0 | [7 empty] | 42.6532 | 0 | 0 | 163.6455 | 0 | 0 | 3522.8536
Forklift | OFF - AirGrSupp - Forklift | 2006 | 2009 | No | No | No | LPG/Propane | Nat Gas | 90 | 50 | 1 | 373.9013 | 4112.9145 |  | 0.87702 | 0 | 0 | 3.3648 | 0 | 0 | [7 empty] | 65.0643 | 0 | 0 | 249.6287 | 0 | 0 | 3522.8536
Forklift | OFF - AirGrSupp - Forklift | 2016 | 2016 | No | No | No | LPG/Propane | Nat Gas | 84 | 50 | 1 | 373.9013 | 373.9013 |  | 0.70529 | 0 | 0 | 2.6251 | 0 | 0 | [7 empty] | 48.8359 | 0 | 0 | 181.7706 | 0 | 0 | 3522.8536
Forklift | OFF - AirGrSupp - Forklift | 2018 | 2018 | No | No | No | LPG/Propane | Nat Gas | 51 | 50 | 1 | 373.9013 | 0 |  | 0.65733 | 0 | 0 | 2.418 | 0 | 0 | [7 empty] | 27.6339 | 0 | 0 | 101.6535 | 0 | 0 | 3522.8536
Forklift | OFF - AirGrSupp - Forklift | 2018 | 2018 | No | No | No | LPG/Propane | Nat Gas | 51 | 50 | 1 | 373.9013 | 0 |  | 0.65733 | 0 | 0 | 2.418 | 0 | 0 | [7 empty] | 27.6339 | 0 | 0 | 101.6535 | 0 | 0 | 3522.8536
Forklift | OFF - AirGrSupp - Forklift | 2018 | 2018 | No | No | No | LPG/Propane | Nat Gas | 51 | 50 | 1 | 373.9013 | 0 |  | 0.65733 | 0 | 0 | 2.418 | 0 | 0 | [7 empty] | 27.6339 | 0 | 0 | 101.6535 | 0 | 0 | 3522.8536
Forklift | OFF - AirGrSupp - Forklift | 2018 | 2018 | No | No | No | LPG/Propane | Nat Gas | 51 | 50 | 1 | 373.9013 | 0 |  | 0.65733 | 0 | 0 | 2.418 | 0 | 0 | [7 empty] | 27.6339 | 0 | 0 | 101.6535 | 0 | 0 | 3522.8536
Forklift | OFF - AirGrSupp - Forklift | 2018 | 2018 | No | No | No | LPG/Propane | Nat Gas | 51 | 50 | 1 | 373.9013 | 0 |  | 0.65733 | 0 | 0 | 2.418 | 0 | 0 | [7 empty] | 27.6339 | 0 | 0 | 101.6535 | 0 | 0 | 3522.8536
Forklift | OFF - AirGrSupp - Forklift | 2018 | 2018 | No | No | No | LPG/Propane | Nat Gas | 51 | 50 | 1 | 373.9013 | 0 |  | 0.65733 | 0 | 0 | 2.418 | 0 | 0 | [7 empty] | 27.6339 | 0 | 0 | 101.6535 | 0 | 0 | 3522.8536
Forklift | OFF - AirGrSupp - Forklift | 2018 | 2018 | No | No | No | LPG/Propane | Nat Gas | 51 | 50 | 1 | 373.9013 | 0 |  | 0.65733 | 0 | 0 | 2.418 | 0 | 0 | [7 empty] | 27.6339 | 0 | 0 | 101.6535 | 0 | 0 | 3522.8536
Forklift | OFF - AirGrSupp - Forklift | 2018 | 2018 | No | No | No | LPG/Propane | Nat Gas | 51 | 50 | 1 | 373.9013 | 0 |  | 0.65733 | 0 | 0 | 2.418 | 0 | 0 | [7 empty] | 27.6339 | 0 | 0 | 101.6535 | 0 | 0 | 3522.8536
Forklift | OFF - AirGrSupp - Forklift | 2018 | 2018 | No | No | No | LPG/Propane | Nat Gas | 51 | 50 | 1 | 373.9013 | 0 |  | 0.65733 | 0 | 0 | 2.418 | 0 | 0 | [7 empty] | 27.6339 | 0 | 0 | 101.6535 | 0 | 0 | 3522.8536
Forklift | OFF - AirGrSupp - Forklift | 2014 | 2014 | No | No | No | LPG/Propane | Nat Gas | 51 | 50 | 1 | 373.9013 | 1121.704 |  | 0.75309 | 0 | 0 | 2.8316 | 0 | 0 | [7 empty] | 31.6598 | 0 | 0 | 119.0414 | 0 | 0 | 3522.8536
Forklift | OFF - AirGrSupp - Forklift | 2014 | 2014 | No | No | No | LPG/Propane | Nat Gas | 51 | 50 | 1 | 373.9013 | 1121.704 |  | 0.75309 | 0 | 0 | 2.8316 | 0 | 0 | [7 empty] | 31.6598 | 0 | 0 | 119.0414 | 0 | 0 | 3522.8536
Forklift | OFF - AirGrSupp - Forklift | 2014 | 2014 | No | No | No | LPG/Propane | Nat Gas | 51 | 50 | 1 | 373.9013 | 1121.704 |  | 0.75309 | 0 | 0 | 2.8316 | 0 | 0 | [7 empty] | 31.6598 | 0 | 0 | 119.0414 | 0 | 0 | 3522.8536
Forklift | OFF - AirGrSupp - Forklift | 2014 | 2014 | No | No | No | LPG/Propane | Nat Gas | 51 | 50 | 1 | 373.9013 | 1121.704 |  | 0.75309 | 0 | 0 | 2.8316 | 0 | 0 | [7 empty] | 31.6598 | 0 | 0 | 119.0414 | 0 | 0 | 3522.8536
Forklift | OFF - AirGrSupp - Forklift | 2014 | 2014 | No | No | No | LPG/Propane | Nat Gas | 51 | 50 | 1 | 373.9013 | 1121.704 |  | 0.75309 | 0 | 0 | 2.8316 | 0 | 0 | [7 empty] | 31.6598 | 0 | 0 | 119.0414 | 0 | 0 | 3522.8536
Forklift | OFF - AirGrSupp - Forklift | 2014 | 2014 | No | No | No | LPG/Propane | Nat Gas | 51 | 50 | 1 | 373.9013 | 1121.704 |  | 0.75309 | 0 | 0 | 2.8316 | 0 | 0 | [7 empty] | 31.6598 | 0 | 0 | 119.0414 | 0 | 0 | 3522.8536
Forklift | OFF - AirGrSupp - Forklift | 2014 | 2014 | No | No | No | LPG/Propane | Nat Gas | 51 | 50 | 1 | 373.9013 | 1121.704 |  | 0.75309 | 0 | 0 | 2.8316 | 0 | 0 | [7 empty] | 31.6598 | 0 | 0 | 119.0414 | 0 | 0 | 3522.8536
Forklift | OFF - AirGrSupp - Forklift | 2014 | 2014 | No | No | No | LPG/Propane | Nat Gas | 51 | 50 | 1 | 373.9013 | 1121.704 |  | 0.75309 | 0 | 0 | 2.8316 | 0 | 0 | [7 empty] | 31.6598 | 0 | 0 | 119.0414 | 0 | 0 | 3522.8536
Forklift | OFF - AirGrSupp - Forklift | 2014 | 2014 | No | No | No | LPG/Propane | Nat Gas | 51 | 50 | 1 | 373.9013 | 1121.704 |  | 0.75309 | 0 | 0 | 2.8316 | 0 | 0 | [7 empty] | 31.6598 | 0 | 0 | 119.0414 | 0 | 0 | 3522.8536
Forklift | OFF - AirGrSupp - Forklift | 2014 | 2014 | No | No | No | LPG/Propane | Nat Gas | 51 | 50 | 1 | 373.9013 | 1121.704 |  | 0.75309 | 0 | 0 | 2.8316 | 0 | 0 | [7 empty] | 31.6598 | 0 | 0 | 119.0414 | 0 | 0 | 3522.8536
Forklift | OFF - AirGrSupp - Forklift | 2014 | 2014 | No | No | No | LPG/Propane | Nat Gas | 51 | 50 | 1 | 373.9013 | 1121.704 |  | 0.75309 | 0 | 0 | 2.8316 | 0 | 0 | [7 empty] | 31.6598 | 0 | 0 | 119.0414 | 0 | 0 | 3522.8536
Forklift | OFF - AirGrSupp - Forklift | 2015 | 2015 | No | No | No | LPG/Propane | Nat Gas | 51 | 50 | 1 | 373.9013 | 747.8026 |  | 0.72931 | 0 | 0 | 2.7288 | 0 | 0 | [7 empty] | 30.6602 | 0 | 0 | 114.7202 | 0 | 0 | 3522.8536
Forklift | OFF - AirGrSupp - Forklift | 2015 | 2015 | No | No | No | LPG/Propane | Nat Gas | 51 | 50 | 1 | 373.9013 | 747.8026 |  | 0.72931 | 0 | 0 | 2.7288 | 0 | 0 | [7 empty] | 30.6602 | 0 | 0 | 114.7202 | 0 | 0 | 3522.8536
Forklift | OFF - AirGrSupp - Forklift | 2015 | 2015 | No | No | No | LPG/Propane | Nat Gas | 51 | 50 | 1 | 373.9013 | 747.8026 |  | 0.72931 | 0 | 0 | 2.7288 | 0 | 0 | [7 empty] | 30.6602 | 0 | 0 | 114.7202 | 0 | 0 | 3522.8536
Forklift | OFF - AirGrSupp - Forklift | 2015 | 2015 | No | No | No | LPG/Propane | Nat Gas | 51 | 50 | 1 | 373.9013 | 747.8026 |  | 0.72931 | 0 | 0 | 2.7288 | 0 | 0 | [7 empty] | 30.6602 | 0 | 0 | 114.7202 | 0 | 0 | 3522.8536
Forklift | OFF - AirGrSupp - Forklift | 2015 | 2015 | No | No | No | LPG/Propane | Nat Gas | 51 | 50 | 1 | 373.9013 | 747.8026 |  | 0.72931 | 0 | 0 | 2.7288 | 0 | 0 | [7 empty] | 30.6602 | 0 | 0 | 114.7202 | 0 | 0 | 3522.8536
Forklift | OFF - AirGrSupp - Forklift | 2015 | 2015 | No | No | No | LPG/Propane | Nat Gas | 51 | 50 | 1 | 373.9013 | 747.8026 |  | 0.72931 | 0 | 0 | 2.7288 | 0 | 0 | [7 empty] | 30.6602 | 0 | 0 | 114.7202 | 0 | 0 | 3522.8536
Forklift | OFF - AirGrSupp - Forklift | 2015 | 2015 | No | No | No | LPG/Propane | Nat Gas | 51 | 50 | 1 | 373.9013 | 747.8026 |  | 0.72931 | 0 | 0 | 2.7288 | 0 | 0 | [7 empty] | 30.6602 | 0 | 0 | 114.7202 | 0 | 0 | 3522.8536
Forklift | OFF - AirGrSupp - Forklift | 2015 | 2015 | No | No | No | LPG/Propane | Nat Gas | 51 | 50 | 1 | 373.9013 | 747.8026 |  | 0.72931 | 0 | 0 | 2.7288 | 0 | 0 | [7 empty] | 30.6602 | 0 | 0 | 114.7202 | 0 | 0 | 3522.8536
Forklift | OFF - AirGrSupp - Forklift | 2015 | 2015 | No | No | No | LPG/Propane | Nat Gas | 51 | 50 | 1 | 373.9013 | 747.8026 |  | 0.72931 | 0 | 0 | 2.7288 | 0 | 0 | [7 empty] | 30.6602 | 0 | 0 | 114.7202 | 0 | 0 | 3522.8536
Forklift | OFF - AirGrSupp - Forklift | 2015 | 2015 | No | No | No | LPG/Propane | Nat Gas | 51 | 50 | 1 | 373.9013 | 747.8026 |  | 0.72931 | 0 | 0 | 2.7288 | 0 | 0 | [7 empty] | 30.6602 | 0 | 0 | 114.7202 | 0 | 0 | 3522.8536
Forklift | OFF - AirGrSupp - Forklift | 2015 | 2015 | No | No | No | LPG/Propane | Nat Gas | 51 | 50 | 1 | 373.9013 | 747.8026 |  | 0.72931 | 0 | 0 | 2.7288 | 0 | 0 | [7 empty] | 30.6602 | 0 | 0 | 114.7202 | 0 | 0 | 3522.8536
Forklift | OFF - AirGrSupp - Forklift | 2015 | 2015 | No | No | No | LPG/Propane | Nat Gas | 51 | 50 | 1 | 373.9013 | 747.8026 |  | 0.72931 | 0 | 0 | 2.7288 | 0 | 0 | [7 empty] | 30.6602 | 0 | 0 | 114.7202 | 0 | 0 | 3522.8536
Forklift | OFF - AirGrSupp - Forklift | 2015 | 2015 | No | No | No | LPG/Propane | Nat Gas | 51 | 50 | 1 | 373.9013 | 747.8026 |  | 0.72931 | 0 | 0 | 2.7288 | 0 | 0 | [7 empty] | 30.6602 | 0 | 0 | 114.7202 | 0 | 0 | 3522.8536
Forklift | OFF - AirGrSupp - Forklift | 2015 | 2015 | No | No | No | LPG/Propane | Nat Gas | 51 | 50 | 1 | 373.9013 | 747.8026 |  | 0.72931 | 0 | 0 | 2.7288 | 0 | 0 | [7 empty] | 30.6602 | 0 | 0 | 114.7202 | 0 | 0 | 3522.8536
Forklift | OFF - AirGrSupp - Forklift | 2015 | 2015 | No | No | No | LPG/Propane | Nat Gas | 51 | 50 | 1 | 373.9013 | 747.8026 |  | 0.72931 | 0 | 0 | 2.7288 | 0 | 0 | [7 empty] | 30.6602 | 0 | 0 | 114.7202 | 0 | 0 | 3522.8536
Forklift | OFF - AirGrSupp - Forklift | 2015 | 2015 | No | No | No | LPG/Propane | Nat Gas | 51 | 50 | 1 | 373.9013 | 747.8026 |  | 0.72931 | 0 | 0 | 2.7288 | 0 | 0 | [7 empty] | 30.6602 | 0 | 0 | 114.7202 | 0 | 0 | 3522.8536
Forklift | OFF - AirGrSupp - Forklift | 2015 | 2015 | No | No | No | LPG/Propane | Nat Gas | 51 | 50 | 1 | 373.9013 | 747.8026 |  | 0.72931 | 0 | 0 | 2.7288 | 0 | 0 | [7 empty] | 30.6602 | 0 | 0 | 114.7202 | 0 | 0 | 3522.8536
Forklift | OFF - AirGrSupp - Forklift | 2010 | 2010 | No | No | No | LPG/Propane | Nat Gas | 51 | 50 | 1 | 373.9013 | 2617.3092 |  | 0.85035 | 0 | 0 | 3.2509 | 0 | 0 | [7 empty] | 35.7485 | 0 | 0 | 136.6682 | 0 | 0 | 3522.8536
Forklift | OFF - AirGrSupp - Forklift | 2010 | 2010 | No | No | No | LPG/Propane | Nat Gas | 51 | 50 | 1 | 373.9013 | 2617.3092 |  | 0.85035 | 0 | 0 | 3.2509 | 0 | 0 | [7 empty] | 35.7485 | 0 | 0 | 136.6682 | 0 | 0 | 3522.8536
Forklift | OFF - AirGrSupp - Forklift | 2010 | 2010 | No | No | No | LPG/Propane | Nat Gas | 51 | 50 | 1 | 373.9013 | 2617.3092 |  | 0.85035 | 0 | 0 | 3.2509 | 0 | 0 | [7 empty] | 35.7485 | 0 | 0 | 136.6682 | 0 | 0 | 3522.8536
Forklift | OFF - AirGrSupp - Forklift | 2010 | 2010 | No | No | No | LPG/Propane | Nat Gas | 51 | 50 | 1 | 373.9013 | 2617.3092 |  | 0.85035 | 0 | 0 | 3.2509 | 0 | 0 | [7 empty] | 35.7485 | 0 | 0 | 136.6682 | 0 | 0 | 3522.8536
Forklift | OFF - AirGrSupp - Forklift | 2014 | 2014 | No | No | No | LPG/Propane | Nat Gas | 84 | 50 | 1 | 373.9013 | 1121.704 |  | 0.75309 | 0 | 0 | 2.8316 | 0 | 0 | [7 empty] | 52.1456 | 0 | 0 | 196.0682 | 0 | 0 | 3522.8536
Forklift | OFF - AirGrSupp - Forklift | 2015 | 2015 | No | No | No | LPG/Propane | Nat Gas | 84 | 50 | 1 | 373.9013 | 747.8026 |  | 0.72931 | 0 | 0 | 2.7288 | 0 | 0 | [7 empty] | 50.4992 | 0 | 0 | 188.9509 | 0 | 0 | 3522.8536
Forklift | OFF - AirGrSupp - Forklift | 2017 | 2017 | No | No | No | LPG/Propane | Nat Gas | 44 | 50 | 1 | 373.9013 | 0 |  | 0.68136 | 0 | 0 | 2.5218 | 0 | 0 | [7 empty] | 24.7126 | 0 | 0 | 91.4635 | 0 | 0 | 3522.8536
Forklift | OFF - AirGrSupp - Forklift | 2017 | 2017 | No | No | No | LPG/Propane | Nat Gas | 44 | 50 | 1 | 373.9013 | 0 |  | 0.68136 | 0 | 0 | 2.5218 | 0 | 0 | [7 empty] | 24.7126 | 0 | 0 | 91.4635 | 0 | 0 | 3522.8536
Forklift | OFF - AirGrSupp - Forklift | 2017 | 2017 | No | No | No | LPG/Propane | Nat Gas | 44 | 50 | 1 | 373.9013 | 0 |  | 0.68136 | 0 | 0 | 2.5218 | 0 | 0 | [7 empty] | 24.7126 | 0 | 0 | 91.4635 | 0 | 0 | 3522.8536
Forklift | OFF - AirGrSupp - Forklift | 2017 | 2017 | No | No | No | LPG/Propane | Nat Gas | 44 | 50 | 1 | 373.9013 | 0 |  | 0.68136 | 0 | 0 | 2.5218 | 0 | 0 | [7 empty] | 24.7126 | 0 | 0 | 91.4635 | 0 | 0 | 3522.8536
Forklift | OFF - AirGrSupp - Forklift | 2017 | 2017 | No | No | No | LPG/Propane | Nat Gas | 101 | 50 | 1 | 373.9013 | 0 |  | 0.68136 | 0 | 0 | 2.5218 | 0 | 0 | [7 empty] | 56.7267 | 0 | 0 | 209.9504 | 0 | 0 | 3522.8536
Forklift | AirGrSupp - Forklift | 2002 | 2002 | No | Yes | No | Diesel | Diesel | 49 | 100 | 1 | 200 | 3000 | 0.22639 | 1.5243 | 0.16603 | 0.22819 | 0.82881 | 0.0009772 | 0.15275 | [7 empty] | 32.9324 | 3.5871 | 4.93 | 17.9067 | 0.021113 | 3.3002 | 1019.1557
Forklift | AirGrSupp - Forklift | 1998 | 1998 | No | Yes | No | Diesel | Diesel | 245 | 300 | 1 | 200 | 3800 | 0.22639 | 1.4203 | 0.034697 | 0.077463 | 0.22543 | 0.00098094 | 0.031921 | [7 empty] | 153.4339 | 3.7482 | 8.368 | 24.3527 | 0.10597 | 3.4483 | 1019.1557
Forklift | OFF - AirGrSupp - Forklift | 2019 | NA | No | No | No | Electric | NA | 48 | NA | 1 | 373.9013 | 0 | [14 empty] | 0 | 0 | 0 | 0 | 0 | 0 | 0
Forklift | OFF - AirGrSupp - Forklift | 2019 | NA | No | No | No | Electric | NA | 48 | NA | 1 | 373.9013 | 0 | [14 empty] | 0 | 0 | 0 | 0 | 0 | 0 | 0
Forklift | OFF - AirGrSupp - Forklift | 2019 | NA | No | No | No | Electric | NA | 48 | NA | 1 | 373.9013 | 0 | [14 empty] | 0 | 0 | 0 | 0 | 0 | 0 | 0
Forklift | OFF - AirGrSupp - Forklift | 2019 | NA | No | No | No | Electric | NA | 48 | NA | 1 | 373.9013 | 0 | [14 empty] | 0 | 0 | 0 | 0 | 0 | 0 | 0
Forklift | OFF - AirGrSupp - Forklift | 2019 | NA | No | No | No | Electric | NA | 48 | NA | 1 | 373.9013 | 0 | [14 empty] | 0 | 0 | 0 | 0 | 0 | 0 | 0
Forklift | OFF - AirGrSupp - Forklift | 2019 | NA | No | No | No | Electric | NA | 48 | NA | 1 | 373.9013 | 0 | [14 empty] | 0 | 0 | 0 | 0 | 0 | 0 | 0
Forklift | OFF - AirGrSupp - Forklift | 2019 | NA | No | No | No | Electric | NA | 48 | NA | 1 | 373.9013 | 0 | [14 empty] | 0 | 0 | 0 | 0 | 0 | 0 | 0
Forklift | OFF - AirGrSupp - Forklift | 2019 | NA | No | No | No | Electric | NA | 48 | NA | 1 | 373.9013 | 0 | [14 empty] | 0 | 0 | 0 | 0 | 0 | 0 | 0
Forklift | OFF - AirGrSupp - Forklift | 2019 | NA | No | No | No | Electric | NA | 48 | NA | 1 | 373.9013 | 0 | [14 empty] | 0 | 0 | 0 | 0 | 0 | 0 | 0
Forklift | OFF - AirGrSupp - Forklift | 2019 | NA | No | No | No | Electric | NA | 48 | NA | 1 | 373.9013 | 0 | [14 empty] | 0 | 0 | 0 | 0 | 0 | 0 | 0
Forklift | OFF - AirGrSupp - Forklift | 2018 | 2018 | No | No | No | LPG/Propane | Nat Gas | 48 | 50 | 1 | 373.9013 | 0 |  | 0.65733 | 0 | 0 | 2.418 | 0 | 0 | [7 empty] | 26.0084 | 0 | 0 | 95.6739 | 0 | 0 | 3522.8536
Forklift | OFF - AirGrSupp - Forklift | 2020 | 2020 | No | No | No | LPG/Propane | Nat Gas | 48 | 50 | 1 | 373.9013 | 0 |  | 0.60942 | 0 | 0 | 2.2111 | 0 | 0 | [7 empty] | 24.1127 | 0 | 0 | 87.487 | 0 | 0 | 3522.8536
Forklift | OFF - AirGrSupp - Forklift | 2020 | 2020 | No | No | No | LPG/Propane | Nat Gas | 48 | 50 | 1 | 373.9013 | 0 |  | 0.60942 | 0 | 0 | 2.2111 | 0 | 0 | [7 empty] | 24.1127 | 0 | 0 | 87.487 | 0 | 0 | 3522.8536
Forklift | OFF - AirGrSupp - Forklift | 2020 | 2020 | No | No | No | LPG/Propane | Nat Gas | 48 | 50 | 1 | 373.9013 | 0 |  | 0.60942 | 0 | 0 | 2.2111 | 0 | 0 | [7 empty] | 24.1127 | 0 | 0 | 87.487 | 0 | 0 | 3522.8536
Forklift | OFF - AirGrSupp - Forklift | 2020 | 2020 | No | No | No | LPG/Propane | Nat Gas | 48 | 50 | 1 | 373.9013 | 0 |  | 0.60942 | 0 | 0 | 2.2111 | 0 | 0 | [7 empty] | 24.1127 | 0 | 0 | 87.487 | 0 | 0 | 3522.8536
Forklift | OFF - AirGrSupp - Forklift | 2020 | 2020 | No | No | No | LPG/Propane | Nat Gas | 48 | 50 | 1 | 373.9013 | 0 |  | 0.60942 | 0 | 0 | 2.2111 | 0 | 0 | [7 empty] | 24.1127 | 0 | 0 | 87.487 | 0 | 0 | 3522.8536
Forklift | OFF - AirGrSupp - Forklift | 2020 | 2020 | No | No | No | LPG/Propane | Nat Gas | 48 | 50 | 1 | 373.9013 | 0 |  | 0.60942 | 0 | 0 | 2.2111 | 0 | 0 | [7 empty] | 24.1127 | 0 | 0 | 87.487 | 0 | 0 | 3522.8536
Forklift | OFF - AirGrSupp - Forklift | 2020 | 2020 | No | No | No | LPG/Propane | Nat Gas | 48 | 50 | 1 | 373.9013 | 0 |  | 0.60942 | 0 | 0 | 2.2111 | 0 | 0 | [7 empty] | 24.1127 | 0 | 0 | 87.487 | 0 | 0 | 3522.8536
Forklift | OFF - AirGrSupp - Forklift | 2020 | 2020 | No | No | No | LPG/Propane | Nat Gas | 48 | 50 | 1 | 373.9013 | 0 |  | 0.60942 | 0 | 0 | 2.2111 | 0 | 0 | [7 empty] | 24.1127 | 0 | 0 | 87.487 | 0 | 0 | 3522.8536
Lift | OFF - AirGrSupp - Lift | 1990 | 1990 | No | Yes | No | LPG/Propane | Gasoline | 113.6 | 100 | 1 | 200 | 5400 |  | 6.6078 | 0.028936 | 2.5312 | 37.3778 | 0.0040097 | 0.021863 | [7 empty] | 330.9799 | 1.4494 | 126.7861 | 1872.2183 | 0.20084 | 1.0951 | 505.9748
Lift | OFF - AirGrSupp - Lift | 2004 | 2004 | No | Yes | No | Gasoline | Gasoline | 113.6 | 100 | 1 | 200 | 2600 |  | 1.7179 | 0.026978 | 0.36257 | 25.3483 | 0.0037384 | 0.020384 | [7 empty] | 86.0474 | 1.3513 | 18.1608 | 1269.6702 | 0.18725 | 1.021 | 27914.4111
Lift | AirGrSupp - Lift | 1990 | 1986 | No | Yes | No | Diesel | Diesel | 113.6 | 300 | 1 | 200 | 5400 | 0.30305 | 4.114 | 0.20931 | 0.34801 | 4.6409 | 0.0016279 | 0.19257 | [7 empty] | 206.0678 | 10.4842 | 17.4314 | 232.459 | 0.08154 | 9.6455 | 1364.2613
Forklift | OFF - AirGrSupp - Forklift | 2001 | 2009 | No | Yes | No | LPG/Propane | Nat Gas | 79.6 | 50 | 1 | 200 | 3200 |  | 0.87702 | 0 | 0 | 3.3648 | 0 | 0 | [7 empty] | 30.7812 | 0 | 0 | 118.0968 | 0 | 0 | 377.9826
Lift | OFF - AirGrSupp - Lift | 2004 | 2004 | No | Yes | No | Gasoline | Gasoline | 113.6 | 100 | 1 | 200 | 2600 |  | 1.7179 | 0.026978 | 0.36257 | 25.3483 | 0.0037384 | 0.020384 | [7 empty] | 86.0474 | 1.3513 | 18.1608 | 1269.6702 | 0.18725 | 1.021 | 27914.4111
Lift | AirGrSupp - Lift | 2002 | 2002 | No | Yes | No | Diesel | Diesel | 113.6 | 300 | 1 | 200 | 3000 | 0.30305 | 2.3219 | 0.05572 | 0.12484 | 0.3677 | 0.0016353 | 0.051263 | [7 empty] | 116.3025 | 2.791 | 6.2531 | 18.4179 | 0.081909 | 2.5677 | 1364.2613
Lift | OFF - AirGrSupp - Lift | 2016 | 2016 | No | Yes | No | Gasoline | Gasoline | 113.6 | 100 | 1 | 200 | 200 |  | 1.1383 | 0.027025 | 0.16249 | 10.9671 | 0.0037448 | 0.020419 | [7 empty] | 57.0146 | 1.3536 | 8.1392 | 549.3298 | 0.18757 | 1.0228 | 27962.4153
Lift | OFF - AirGrSupp - Lift | 2012 | 2012 | No | Yes | No | Gasoline | Gasoline | 113.6 | 100 | 1 | 200 | 1000 |  | 1.259 | 0.027021 | 0.19565 | 15.7731 | 0.0037443 | 0.020416 | [7 empty] | 63.0632 | 1.3534 | 9.7998 | 790.0582 | 0.18755 | 1.0226 | 27958.415
Lift | OFF - AirGrSupp - Lift | 2008 | 2008 | No | Yes | No | Gasoline | Gasoline | 113.6 | 100 | 1 | 200 | 1800 |  | 1.3795 | 0.027013 | 0.22875 | 20.5743 | 0.0037431 | 0.020409 | [7 empty] | 69.0985 | 1.353 | 11.4581 | 1030.5463 | 0.18749 | 1.0223 | 27949.7729
Lift | OFF - AirGrSupp - Lift | 1983 | 1989 | No | Yes | No | Gasoline | Gasoline | 113.6 | 100 | 1 | 200 | 6800 |  | 5.4163 | 0.023676 | 2.1085 | 31.0125 | 0.0032807 | 0.017888 | [7 empty] | 271.2978 | 1.1859 | 105.6106 | 1553.3849 | 0.16433 | 0.89601 | 24497.2337
Lift | OFF - AirGrSupp - Lift | 2007 | 2007 | No | Yes | No | Gasoline | Gasoline | 113.6 | 100 | 1 | 200 | 2000 |  | 1.4093 | 0.027004 | 0.23697 | 21.769 | 0.0037419 | 0.020403 | [7 empty] | 70.59 | 1.3526 | 11.8697 | 1090.3872 | 0.18743 | 1.022 | 27941.0128
Forklift | OFF - AirGrSupp - Forklift | 2010 | 2010 | No | Yes | No | LPG/Propane | Nat Gas | 79.6 | 50 | 1 | 200 | 1400 |  | 0.85035 | 0 | 0 | 3.2509 | 0 | 0 | [7 empty] | 29.8451 | 0 | 0 | 114.0994 | 0 | 0 | 377.9826
Service Truck | OFF - AirGrSupp - Service Truck | 2008 | 2008 | No | No | Yes | Gasoline | Gasoline | 132.5 | NA | 1 | 882.7477 | 7944.7296 | [7 empty] | 0.0044129 | 0.0009849 | 0.0021647 | 0.0093217 | 9.9864e-05 | 0.00040835 |  | 1.1379 | 0.25397 | 0.5582 | 2.4037 | 0.025751 | 0.1053 | 3838.8501
Service Truck | OFF - AirGrSupp - Service Truck | 2008 | 2008 | No | No | Yes | Gasoline | Gasoline | 132.5 | NA | 1 | 882.7477 | 7944.7296 | [7 empty] | 0.0044129 | 0.0009849 | 0.0021647 | 0.0093217 | 9.9864e-05 | 0.00040835 |  | 1.1379 | 0.25397 | 0.5582 | 2.4037 | 0.025751 | 0.1053 | 3838.8501
Service Truck | OFF - AirGrSupp - Service Truck | 2013 | 2013 | No | No | Yes | Gasoline | Gasoline | 132.5 | NA | 1 | 882.7477 | 3530.9909 | [7 empty] | 0.0029795 | 0.0011975 | 0.0010264 | 0.0087819 | 0.00012053 | 0.00049927 |  | 0.7683 | 0.30879 | 0.26467 | 2.2645 | 0.031081 | 0.12874 | 4633.3375
Service Truck | OFF - AirGrSupp - Service Truck | 2013 | 2013 | No | No | Yes | Gasoline | Gasoline | 132.5 | NA | 1 | 882.7477 | 3530.9909 | [7 empty] | 0.0029795 | 0.0011975 | 0.0010264 | 0.0087819 | 0.00012053 | 0.00049927 |  | 0.7683 | 0.30879 | 0.26467 | 2.2645 | 0.031081 | 0.12874 | 4633.3375
Service Truck | OFF - AirGrSupp - Service Truck | 2018 | 2018 | No | No | Yes | Gasoline | Gasoline | 132.5 | NA | 1 | 882.7477 | 0 | [7 empty] | 0.0029983 | 0.0016298 | 0.00056166 | 0.010256 | 0.00014612 | 0.00068553 |  | 0.77314 | 0.42026 | 0.14483 | 2.6446 | 0.037679 | 0.17677 | 5616.9222
Service Truck | OFF - AirGrSupp - Service Truck | 2005 | 2005 | No | No | Yes | Gasoline | Gasoline | 132.5 | NA | 1 | 882.7477 | 10592.9728 | [7 empty] | 0.0064135 | 0.00089616 | 0.0030138 | 0.0096813 | 9.1031e-05 | 0.00037148 |  | 1.6538 | 0.23109 | 0.77714 | 2.4964 | 0.023473 | 0.09579 | 3499.2976
Service Truck | OFF - AirGrSupp - Service Truck | 2007 | 2007 | No | No | Yes | Gasoline | Gasoline | 132.5 | NA | 1 | 882.7477 | 8827.4773 | [7 empty] | 0.0061513 | 0.00095311 | 0.0025056 | 0.0098185 | 9.6721e-05 | 0.00039508 |  | 1.5862 | 0.24577 | 0.6461 | 2.5318 | 0.024941 | 0.10188 | 3717.9986
Service Truck | AirGrSupp - Other GSE | 2011 | 2011 | No | No | Yes | Diesel | Diesel | 132.5 | NA | 1 | 882.7477 | 5296.4864 | 3.3267 | [6 empty] | 0.002562 | 0.0013068 | 0.00051004 | 0.0026973 | 6.2059e-05 | 0.00062393 |  | 0.66065 | 0.33698 | 0.13152 | 0.69553 | 0.016003 | 0.16089 | 66100.4922
Service Truck | OFF - AirGrSupp - Service Truck | 2011 | 2011 | No | No | Yes | Gasoline | Gasoline | 132.5 | NA | 1 | 882.7477 | 5296.4864 | [7 empty] | 0.003002 | 0.0010982 | 0.0014507 | 0.0087499 | 0.00011103 | 0.00045606 |  | 0.77411 | 0.28319 | 0.37407 | 2.2563 | 0.02863 | 0.1176 | 4267.9378
Service Truck | OFF - AirGrSupp - Service Truck | 2013 | 2013 | No | No | Yes | Gasoline | Gasoline | 132.5 | NA | 1 | 882.7477 | 3530.9909 | [7 empty] | 0.0029795 | 0.0011975 | 0.0010264 | 0.0087819 | 0.00012053 | 0.00049927 |  | 0.7683 | 0.30879 | 0.26467 | 2.2645 | 0.031081 | 0.12874 | 4633.3375
Service Truck | OFF - AirGrSupp - Service Truck | 2015 | 2015 | No | No | Yes | Gasoline | Gasoline | 132.5 | NA | 1 | 882.7477 | 1765.4955 | [7 empty] | 0.002973 | 0.0013267 | 0.00073483 | 0.0088052 | 0.00013013 | 0.00055615 |  | 0.76663 | 0.34212 | 0.18948 | 2.2705 | 0.033557 | 0.14341 | 5002.4464
Service Truck | OFF - AirGrSupp - Service Truck | 2015 | 2015 | No | No | Yes | Gasoline | Gasoline | 132.5 | NA | 1 | 882.7477 | 1765.4955 | [7 empty] | 0.002973 | 0.0013267 | 0.00073483 | 0.0088052 | 0.00013013 | 0.00055615 |  | 0.76663 | 0.34212 | 0.18948 | 2.2705 | 0.033557 | 0.14341 | 5002.4464
Service Truck | OFF - AirGrSupp - Service Truck | 2018 | 2018 | No | No | Yes | Gasoline | Gasoline | 132.5 | NA | 1 | 882.7477 | 0 | [7 empty] | 0.0029983 | 0.0016298 | 0.00056166 | 0.010256 | 0.00014612 | 0.00068553 |  | 0.77314 | 0.42026 | 0.14483 | 2.6446 | 0.037679 | 0.17677 | 5616.9222
Service Truck | OFF - AirGrSupp - Service Truck | 2018 | 2018 | No | No | Yes | Gasoline | Gasoline | 132.5 | NA | 1 | 882.7477 | 0 | [7 empty] | 0.0029983 | 0.0016298 | 0.00056166 | 0.010256 | 0.00014612 | 0.00068553 |  | 0.77314 | 0.42026 | 0.14483 | 2.6446 | 0.037679 | 0.17677 | 5616.9222
Service Truck | OFF - AirGrSupp - Service Truck | 2018 | 2018 | No | No | Yes | Gasoline | Gasoline | 132.5 | NA | 1 | 882.7477 | 0 | [7 empty] | 0.0029983 | 0.0016298 | 0.00056166 | 0.010256 | 0.00014612 | 0.00068553 |  | 0.77314 | 0.42026 | 0.14483 | 2.6446 | 0.037679 | 0.17677 | 5616.9222
Ground Power Unit | Portable Equipment - Non-Rental Generator | 2016 | 2016 | No | No | No | Diesel | Diesel | 149.3 | 300 | 1 | 797.5995 | 797.5995 | 10.221 | 0.28511 | 0.01074 | 0.048595 | 0.35495 | 0.001429 | 0.0098807 | [7 empty] | 74.851 | 2.8196 | 12.7578 | 93.1856 | 0.37515 | 2.594 | 183500.0459
Ground Power Unit | Portable Equipment - Non-Rental Generator | 2016 | 2016 | No | No | No | Diesel | Diesel | 149.3 | 300 | 1 | 797.5995 | 797.5995 | 10.221 | 0.28511 | 0.01074 | 0.048595 | 0.35495 | 0.001429 | 0.0098807 | [7 empty] | 74.851 | 2.8196 | 12.7578 | 93.1856 | 0.37515 | 2.594 | 183500.0459
Ground Power Unit | Portable Equipment - Non-Rental Generator | 2016 | 2016 | No | No | No | Diesel | Diesel | 149.3 | 300 | 1 | 797.5995 | 797.5995 | 10.221 | 0.28511 | 0.01074 | 0.048595 | 0.35495 | 0.001429 | 0.0098807 | [7 empty] | 74.851 | 2.8196 | 12.7578 | 93.1856 | 0.37515 | 2.594 | 183500.0459
Service Truck | OFF - AirGrSupp - Service Truck | 2018 | 2018 | No | No | Yes | Gasoline | Gasoline | 132.5 | NA | 1 | 882.7477 | 0 | [7 empty] | 0.0029983 | 0.0016298 | 0.00056166 | 0.010256 | 0.00014612 | 0.00068553 |  | 0.77314 | 0.42026 | 0.14483 | 2.6446 | 0.037679 | 0.17677 | 5616.9222
Service Truck | OFF - AirGrSupp - Service Truck | 2018 | 2018 | No | No | Yes | Gasoline | Gasoline | 132.5 | NA | 1 | 882.7477 | 0 | [7 empty] | 0.0029983 | 0.0016298 | 0.00056166 | 0.010256 | 0.00014612 | 0.00068553 |  | 0.77314 | 0.42026 | 0.14483 | 2.6446 | 0.037679 | 0.17677 | 5616.9222
Service Truck | OFF - AirGrSupp - Service Truck | 2018 | 2018 | No | No | Yes | Gasoline | Gasoline | 132.5 | NA | 1 | 882.7477 | 0 | [7 empty] | 0.0029983 | 0.0016298 | 0.00056166 | 0.010256 | 0.00014612 | 0.00068553 |  | 0.77314 | 0.42026 | 0.14483 | 2.6446 | 0.037679 | 0.17677 | 5616.9222
Service Truck | OFF - AirGrSupp - Service Truck | 2018 | 2018 | No | No | Yes | Gasoline | Gasoline | 132.5 | NA | 1 | 882.7477 | 0 | [7 empty] | 0.0029983 | 0.0016298 | 0.00056166 | 0.010256 | 0.00014612 | 0.00068553 |  | 0.77314 | 0.42026 | 0.14483 | 2.6446 | 0.037679 | 0.17677 | 5616.9222
Service Truck | OFF - AirGrSupp - Service Truck | 2018 | 2018 | No | No | Yes | Gasoline | Gasoline | 132.5 | NA | 1 | 882.7477 | 0 | [7 empty] | 0.0029983 | 0.0016298 | 0.00056166 | 0.010256 | 0.00014612 | 0.00068553 |  | 0.77314 | 0.42026 | 0.14483 | 2.6446 | 0.037679 | 0.17677 | 5616.9222
Service Truck | OFF - AirGrSupp - Service Truck | 2019 | 2019 | No | No | Yes | Gasoline | Gasoline | 132.5 | NA | 1 | 882.7477 | 0 | [7 empty] | 0.0031123 | 0.0018053 | 0.0005327 | 0.011112 | 0.00016168 | 0.00075959 |  | 0.80255 | 0.46552 | 0.13736 | 2.8654 | 0.04169 | 0.19587 | 6214.984
Baggage Tractor | AirGrSupp - Baggage Tug | 1990 | 1988 | No | Yes | No | Diesel | Diesel | 560 | 50 | 1 | 200 | 5400 | 0.14799 | 2.6302 | 0.36658 | 1.3789 | 3.8723 | 0.0018496 | 0.33725 | [7 empty] | 649.4551 | 90.5146 | 340.4849 | 956.1448 | 0.45671 | 83.2734 | 666.2064
Baggage Tractor | AirGrSupp - Baggage Tug | 2007 | 2007 | No | No | No | Diesel | Diesel | 82 | 75 | 1 | 724.5194 | 7245.1937 | 1.4296 | 1.9969 | 0.11955 | 0.14274 | 1.4242 | 0.0017979 | 0.10998 | [7 empty] | 261.5489 | 15.6582 | 18.6956 | 186.5396 | 0.23549 | 14.4055 | 23314.041
Belt Loader | AirGrSupp - Belt Loader | 2011 | 2011 | No | No | No | Diesel | Diesel | 65 | 100 | 1 | 506.4669 | 3038.8013 | 1.2842 | 0.97592 | 0.068667 | 0.063467 | 1.1507 | 0.0016365 | 0.063174 | [7 empty] | 70.8293 | 4.9836 | 4.6062 | 83.5163 | 0.11877 | 4.585 | 14640.5141
Baggage Tractor | OFF - AirGrSupp - Baggage Tug | 2013 | NA | No | No | No | Electric | NA | 92.5 | NA | 1 | 724.5194 | 2898.0775 | [14 empty] | 0 | 0 | 0 | 0 | 0 | 0 | 0
Baggage Tractor | OFF - AirGrSupp - Baggage Tug | 2013 | NA | No | No | No | Electric | NA | 92.5 | NA | 1 | 724.5194 | 2898.0775 | [14 empty] | 0 | 0 | 0 | 0 | 0 | 0 | 0
Aircraft Tractor | OFF - AirGrSupp - A/C Tug Narrow Body | 1976 | 1989 | No | No | No | Gasoline | Gasoline | 124 | 175 | 1 | 325.2496 | 12000 |  | 10.6265 | 0.036658 | 1.3857 | 24.3428 | 0.0050796 | 0.027697 | [7 empty] | 944.8497 | 3.2594 | 123.2074 | 2164.4322 | 0.45165 | 2.4627 | 67329.7785
Fuel Truck | AirGrSupp - Other GSE | 2014 | 2014 | No | No | Yes | Diesel | Diesel | 200 | NA | 1 | 83.3343 | 250.003 | 3.6605 | [6 empty] | 0.020387 | 0.0018191 | 9.9624e-05 | 0.0013533 | 0.00011207 | 0.00079904 |  | 0.74909 | 0.06684 | 0.0036606 | 0.049725 | 0.004118 | 0.02936 | 6866.3447
Fuel Truck | AirGrSupp - Other GSE | 2019 | 2019 | No | No | Yes | Diesel | Diesel | 260 | NA | 1 | 83.3343 | 0 | 3.6605 | [6 empty] | 0.012954 | 0.0015944 | 7.2917e-05 | 0.0010028 | 9.5038e-05 | 0.00068304 |  | 0.61879 | 0.076159 | 0.003483 | 0.0479 | 0.0045397 | 0.032627 | 6866.3447
Fuel Truck | AirGrSupp - Other GSE | 2018 | 2018 | No | No | Yes | Diesel | Diesel | 200 | NA | 1 | 83.3343 | 0 | 3.6605 | [6 empty] | 0.017934 | 0.0020898 | 9.8782e-05 | 0.0013446 | 0.00012408 | 0.00089959 |  | 0.65897 | 0.076787 | 0.0036296 | 0.049406 | 0.0045592 | 0.033055 | 6866.3447
Baggage Tractor | OFF - AirGrSupp - Baggage Tug | 2008 | NA | No | No | No | Electric | NA | 92.5 | NA | 1 | 724.5194 | 6520.6743 | [14 empty] | 0 | 0 | 0 | 0 | 0 | 0 | 0
Baggage Tractor | OFF - AirGrSupp - Baggage Tug | 2008 | NA | No | No | No | Electric | NA | 92.5 | NA | 1 | 724.5194 | 6520.6743 | [14 empty] | 0 | 0 | 0 | 0 | 0 | 0 | 0
Baggage Tractor | OFF - AirGrSupp - Baggage Tug | 2008 | NA | No | No | No | Electric | NA | 92.5 | NA | 1 | 724.5194 | 6520.6743 | [14 empty] | 0 | 0 | 0 | 0 | 0 | 0 | 0
Baggage Tractor | OFF - AirGrSupp - Baggage Tug | 2008 | NA | No | No | No | Electric | NA | 92.5 | NA | 1 | 724.5194 | 6520.6743 | [14 empty] | 0 | 0 | 0 | 0 | 0 | 0 | 0
Baggage Tractor | OFF - AirGrSupp - Baggage Tug | 2008 | NA | No | No | No | Electric | NA | 92.5 | NA | 1 | 724.5194 | 6520.6743 | [14 empty] | 0 | 0 | 0 | 0 | 0 | 0 | 0
Baggage Tractor | OFF - AirGrSupp - Baggage Tug | 2008 | NA | No | No | No | Electric | NA | 92.5 | NA | 1 | 724.5194 | 6520.6743 | [14 empty] | 0 | 0 | 0 | 0 | 0 | 0 | 0
Baggage Tractor | OFF - AirGrSupp - Baggage Tug | 2008 | NA | No | No | No | Electric | NA | 92.5 | NA | 1 | 724.5194 | 6520.6743 | [14 empty] | 0 | 0 | 0 | 0 | 0 | 0 | 0
Baggage Tractor | OFF - AirGrSupp - Baggage Tug | 2008 | NA | No | No | No | Electric | NA | 92.5 | NA | 1 | 724.5194 | 6520.6743 | [14 empty] | 0 | 0 | 0 | 0 | 0 | 0 | 0
Baggage Tractor | OFF - AirGrSupp - Baggage Tug | 2008 | NA | No | No | No | Electric | NA | 92.5 | NA | 1 | 724.5194 | 6520.6743 | [14 empty] | 0 | 0 | 0 | 0 | 0 | 0 | 0
Baggage Tractor | OFF - AirGrSupp - Baggage Tug | 2008 | NA | No | No | No | Electric | NA | 92.5 | NA | 1 | 724.5194 | 6520.6743 | [14 empty] | 0 | 0 | 0 | 0 | 0 | 0 | 0
Baggage Tractor | OFF - AirGrSupp - Baggage Tug | 2008 | NA | No | No | No | Electric | NA | 92.5 | NA | 1 | 724.5194 | 6520.6743 | [14 empty] | 0 | 0 | 0 | 0 | 0 | 0 | 0
Baggage Tractor | OFF - AirGrSupp - Baggage Tug | 2008 | NA | No | No | No | Electric | NA | 92.5 | NA | 1 | 724.5194 | 6520.6743 | [14 empty] | 0 | 0 | 0 | 0 | 0 | 0 | 0
Baggage Tractor | OFF - AirGrSupp - Baggage Tug | 2008 | NA | No | No | No | Electric | NA | 92.5 | NA | 1 | 724.5194 | 6520.6743 | [14 empty] | 0 | 0 | 0 | 0 | 0 | 0 | 0
Baggage Tractor | OFF - AirGrSupp - Baggage Tug | 2008 | NA | No | No | No | Electric | NA | 92.5 | NA | 1 | 724.5194 | 6520.6743 | [14 empty] | 0 | 0 | 0 | 0 | 0 | 0 | 0
Baggage Tractor | OFF - AirGrSupp - Baggage Tug | 2008 | NA | No | No | No | Electric | NA | 92.5 | NA | 1 | 724.5194 | 6520.6743 | [14 empty] | 0 | 0 | 0 | 0 | 0 | 0 | 0
Baggage Tractor | OFF - AirGrSupp - Baggage Tug | 2008 | NA | No | No | No | Electric | NA | 92.5 | NA | 1 | 724.5194 | 6520.6743 | [14 empty] | 0 | 0 | 0 | 0 | 0 | 0 | 0
Baggage Tractor | OFF - AirGrSupp - Baggage Tug | 2008 | NA | No | No | No | Electric | NA | 92.5 | NA | 1 | 724.5194 | 6520.6743 | [14 empty] | 0 | 0 | 0 | 0 | 0 | 0 | 0
Baggage Tractor | OFF - AirGrSupp - Baggage Tug | 2008 | NA | No | No | No | Electric | NA | 92.5 | NA | 1 | 724.5194 | 6520.6743 | [14 empty] | 0 | 0 | 0 | 0 | 0 | 0 | 0
Baggage Tractor | OFF - AirGrSupp - Baggage Tug | 2008 | NA | No | No | No | Electric | NA | 92.5 | NA | 1 | 724.5194 | 6520.6743 | [14 empty] | 0 | 0 | 0 | 0 | 0 | 0 | 0
Baggage Tractor | OFF - AirGrSupp - Baggage Tug | 2008 | NA | No | No | No | Electric | NA | 92.5 | NA | 1 | 724.5194 | 6520.6743 | [14 empty] | 0 | 0 | 0 | 0 | 0 | 0 | 0
Baggage Tractor | OFF - AirGrSupp - Baggage Tug | 2008 | NA | No | No | No | Electric | NA | 92.5 | NA | 1 | 724.5194 | 6520.6743 | [14 empty] | 0 | 0 | 0 | 0 | 0 | 0 | 0
Baggage Tractor | OFF - AirGrSupp - Baggage Tug | 2008 | NA | No | No | No | Electric | NA | 92.5 | NA | 1 | 724.5194 | 6520.6743 | [14 empty] | 0 | 0 | 0 | 0 | 0 | 0 | 0
Baggage Tractor | OFF - AirGrSupp - Baggage Tug | 2008 | NA | No | No | No | Electric | NA | 92.5 | NA | 1 | 724.5194 | 6520.6743 | [14 empty] | 0 | 0 | 0 | 0 | 0 | 0 | 0
Baggage Tractor | OFF - AirGrSupp - Baggage Tug | 2008 | NA | No | No | No | Electric | NA | 92.5 | NA | 1 | 724.5194 | 6520.6743 | [14 empty] | 0 | 0 | 0 | 0 | 0 | 0 | 0
Baggage Tractor | OFF - AirGrSupp - Baggage Tug | 2011 | NA | No | No | No | Electric | NA | 92.5 | NA | 1 | 724.5194 | 4347.1162 | [14 empty] | 0 | 0 | 0 | 0 | 0 | 0 | 0
Baggage Tractor | OFF - AirGrSupp - Baggage Tug | 2011 | NA | No | No | No | Electric | NA | 92.5 | NA | 1 | 724.5194 | 4347.1162 | [14 empty] | 0 | 0 | 0 | 0 | 0 | 0 | 0
Baggage Tractor | OFF - AirGrSupp - Baggage Tug | 2011 | NA | No | No | No | Electric | NA | 92.5 | NA | 1 | 724.5194 | 4347.1162 | [14 empty] | 0 | 0 | 0 | 0 | 0 | 0 | 0
Baggage Tractor | OFF - AirGrSupp - Baggage Tug | 2011 | NA | No | No | No | Electric | NA | 92.5 | NA | 1 | 724.5194 | 4347.1162 | [14 empty] | 0 | 0 | 0 | 0 | 0 | 0 | 0
Baggage Tractor | OFF - AirGrSupp - Baggage Tug | 2011 | NA | No | No | No | Electric | NA | 92.5 | NA | 1 | 724.5194 | 4347.1162 | [14 empty] | 0 | 0 | 0 | 0 | 0 | 0 | 0
Baggage Tractor | OFF - AirGrSupp - Baggage Tug | 2019 | NA | No | No | No | Electric | NA | 49 | NA | 1 | 724.5194 | 0 | [14 empty] | 0 | 0 | 0 | 0 | 0 | 0 | 0
Baggage Tractor | OFF - AirGrSupp - Baggage Tug | 2016 | 2016 | No | No | No | Gasoline | Gasoline | 49 | 100 | 1 | 724.5194 | 724.5194 |  | 1.4772 | 0.02972 | 0.24057 | 20.9882 | 0.0041183 | 0.022455 | [7 empty] | 115.6177 | 2.3261 | 18.8286 | 1642.6892 | 0.32233 | 1.7575 | 48051.0692
Baggage Tractor | OFF - AirGrSupp - Baggage Tug | 2017 | 2017 | No | No | No | Gasoline | Gasoline | 49 | 100 | 1 | 724.5194 | 0 |  | 1.3996 | 0.029721 | 0.21921 | 17.8886 | 0.0041184 | 0.022456 | [7 empty] | 109.5404 | 2.3262 | 17.1573 | 1400.0895 | 0.32234 | 1.7576 | 48052.6351
Baggage Tractor | OFF - AirGrSupp - Baggage Tug | 2017 | 2017 | No | No | No | Gasoline | Gasoline | 49 | 100 | 1 | 724.5194 | 0 |  | 1.3996 | 0.029721 | 0.21921 | 17.8886 | 0.0041184 | 0.022456 | [7 empty] | 109.5404 | 2.3262 | 17.1573 | 1400.0895 | 0.32234 | 1.7576 | 48052.6351
Baggage Tractor | OFF - AirGrSupp - Baggage Tug | 2017 | 2017 | No | No | No | Gasoline | Gasoline | 49 | 100 | 1 | 724.5194 | 0 |  | 1.3996 | 0.029721 | 0.21921 | 17.8886 | 0.0041184 | 0.022456 | [7 empty] | 109.5404 | 2.3262 | 17.1573 | 1400.0895 | 0.32234 | 1.7576 | 48052.6351
Baggage Tractor | OFF - AirGrSupp - Baggage Tug | 2017 | 2017 | No | No | No | Gasoline | Gasoline | 49 | 100 | 1 | 724.5194 | 0 |  | 1.3996 | 0.029721 | 0.21921 | 17.8886 | 0.0041184 | 0.022456 | [7 empty] | 109.5404 | 2.3262 | 17.1573 | 1400.0895 | 0.32234 | 1.7576 | 48052.6351
Baggage Tractor | OFF - AirGrSupp - Baggage Tug | 2017 | 2017 | No | No | No | Gasoline | Gasoline | 49 | 100 | 1 | 724.5194 | 0 |  | 1.3996 | 0.029721 | 0.21921 | 17.8886 | 0.0041184 | 0.022456 | [7 empty] | 109.5404 | 2.3262 | 17.1573 | 1400.0895 | 0.32234 | 1.7576 | 48052.6351
Baggage Tractor | OFF - AirGrSupp - Baggage Tug | 2017 | 2017 | No | No | No | Gasoline | Gasoline | 49 | 100 | 1 | 724.5194 | 0 |  | 1.3996 | 0.029721 | 0.21921 | 17.8886 | 0.0041184 | 0.022456 | [7 empty] | 109.5404 | 2.3262 | 17.1573 | 1400.0895 | 0.32234 | 1.7576 | 48052.6351
Baggage Tractor | OFF - AirGrSupp - Baggage Tug | 2017 | 2017 | No | No | No | Gasoline | Gasoline | 49 | 100 | 1 | 724.5194 | 0 |  | 1.3996 | 0.029721 | 0.21921 | 17.8886 | 0.0041184 | 0.022456 | [7 empty] | 109.5404 | 2.3262 | 17.1573 | 1400.0895 | 0.32234 | 1.7576 | 48052.6351
Baggage Tractor | OFF - AirGrSupp - Baggage Tug | 2019 | NA | No | No | No | Electric | NA | 49 | NA | 1 | 724.5194 | 0 | [14 empty] | 0 | 0 | 0 | 0 | 0 | 0 | 0
Belt Loader | OFF - AirGrSupp - Belt Loader | 1996 | NA | No | No | No | Electric | NA | 84.4 | NA | 1 | 506.4669 | 10635.8045 | [14 empty] | 0 | 0 | 0 | 0 | 0 | 0 | 0
Baggage Tractor | OFF - AirGrSupp - Baggage Tug | 2019 | 2019 | No | No | No | Gasoline | Gasoline | 49 | 100 | 1 | 724.5194 | 0 |  | 1.2442 | 0.029721 | 0.17649 | 11.6879 | 0.0041184 | 0.022456 | [7 empty] | 97.378 | 2.3262 | 13.8133 | 914.7777 | 0.32234 | 1.7576 | 48052.4055
Baggage Tractor | OFF - AirGrSupp - Baggage Tug | 2019 | 2019 | No | No | No | Gasoline | Gasoline | 49 | 100 | 1 | 724.5194 | 0 |  | 1.2442 | 0.029721 | 0.17649 | 11.6879 | 0.0041184 | 0.022456 | [7 empty] | 97.378 | 2.3262 | 13.8133 | 914.7777 | 0.32234 | 1.7576 | 48052.4055
Belt Loader | OFF - AirGrSupp - Belt Loader | 2006 | NA | No | No | No | Electric | NA | 84.4 | NA | 1 | 506.4669 | 5571.1357 | [14 empty] | 0 | 0 | 0 | 0 | 0 | 0 | 0
Belt Loader | OFF - AirGrSupp - Belt Loader | 2007 | 2007 | No | No | No | Gasoline | Gasoline | 84.4 | 100 | 1 | 506.4669 | 5064.6688 |  | 1.9016 | 0.026996 | 0.37237 | 41.3925 | 0.0037408 | 0.020397 | [7 empty] | 179.2021 | 2.544 | 35.0911 | 3900.7633 | 0.35253 | 1.9222 | 52552.7625
Belt Loader | OFF - AirGrSupp - Belt Loader | 2006 | 2007 | No | No | No | Gasoline | Gasoline | 84.4 | 100 | 1 | 506.4669 | 5571.1357 |  | 1.9016 | 0.026996 | 0.37237 | 41.3925 | 0.0037408 | 0.020397 | [7 empty] | 179.2021 | 2.544 | 35.0911 | 3900.7633 | 0.35253 | 1.9222 | 52552.7625
Belt Loader | OFF - AirGrSupp - Belt Loader | 1994 | NA | No | No | No | Electric | NA | 84.4 | NA | 1 | 506.4669 | 11648.7383 | [14 empty] | 0 | 0 | 0 | 0 | 0 | 0 | 0
Belt Loader | OFF - AirGrSupp - Belt Loader | 2006 | NA | No | No | No | Electric | NA | 84.4 | NA | 1 | 506.4669 | 5571.1357 | [14 empty] | 0 | 0 | 0 | 0 | 0 | 0 | 0
Belt Loader | OFF - AirGrSupp - Belt Loader | 1995 | NA | No | No | No | Electric | NA | 84.4 | NA | 1 | 506.4669 | 11142.2714 | [14 empty] | 0 | 0 | 0 | 0 | 0 | 0 | 0
Belt Loader | AirGrSupp - Belt Loader | 2012 | 2012 | No | No | No | Diesel | Diesel | 25 | 100 | 1 | 506.4669 | 2532.3344 | 1.2842 | 0.85011 | 0.025195 | 0.054779 | 1.138 | 0.0016367 | 0.023179 | [7 empty] | 23.7302 | 0.70329 | 1.5291 | 31.7663 | 0.045688 | 0.64702 | 14640.5141
Belt Loader | AirGrSupp - Belt Loader | 2012 | 2012 | No | No | No | Diesel | Diesel | 25 | 100 | 1 | 506.4669 | 2532.3344 | 1.2842 | 0.85011 | 0.025195 | 0.054779 | 1.138 | 0.0016367 | 0.023179 | [7 empty] | 23.7302 | 0.70329 | 1.5291 | 31.7663 | 0.045688 | 0.64702 | 14640.5141
Belt Loader | OFF - AirGrSupp - Belt Loader | 2017 | NA | No | No | No | Electric | NA | 84.4 | NA | 1 | 506.4669 | 0 | [14 empty] | 0 | 0 | 0 | 0 | 0 | 0 | 0
Belt Loader | OFF - AirGrSupp - Belt Loader | 2017 | NA | No | No | No | Electric | NA | 84.4 | NA | 1 | 506.4669 | 0 | [14 empty] | 0 | 0 | 0 | 0 | 0 | 0 | 0
Belt Loader | OFF - AirGrSupp - Belt Loader | 2017 | NA | No | No | No | Electric | NA | 84.4 | NA | 1 | 506.4669 | 0 | [14 empty] | 0 | 0 | 0 | 0 | 0 | 0 | 0
Belt Loader | OFF - AirGrSupp - Belt Loader | 2017 | NA | No | No | No | Electric | NA | 84.4 | NA | 1 | 506.4669 | 0 | [14 empty] | 0 | 0 | 0 | 0 | 0 | 0 | 0
Belt Loader | OFF - AirGrSupp - Belt Loader | 2017 | NA | No | No | No | Electric | NA | 84.4 | NA | 1 | 506.4669 | 0 | [14 empty] | 0 | 0 | 0 | 0 | 0 | 0 | 0
Belt Loader | OFF - AirGrSupp - Belt Loader | 2017 | NA | No | No | No | Electric | NA | 84.4 | NA | 1 | 506.4669 | 0 | [14 empty] | 0 | 0 | 0 | 0 | 0 | 0 | 0
Belt Loader | OFF - AirGrSupp - Belt Loader | 2017 | NA | No | No | No | Electric | NA | 84.4 | NA | 1 | 506.4669 | 0 | [14 empty] | 0 | 0 | 0 | 0 | 0 | 0 | 0
Belt Loader | OFF - AirGrSupp - Belt Loader | 2017 | NA | No | No | No | Electric | NA | 84.4 | NA | 1 | 506.4669 | 0 | [14 empty] | 0 | 0 | 0 | 0 | 0 | 0 | 0
Belt Loader | OFF - AirGrSupp - Belt Loader | 2017 | NA | No | No | No | Electric | NA | 84.4 | NA | 1 | 506.4669 | 0 | [14 empty] | 0 | 0 | 0 | 0 | 0 | 0 | 0
Belt Loader | OFF - AirGrSupp - Belt Loader | 2017 | NA | No | No | No | Electric | NA | 84.4 | NA | 1 | 506.4669 | 0 | [14 empty] | 0 | 0 | 0 | 0 | 0 | 0 | 0
Belt Loader | OFF - AirGrSupp - Belt Loader | 2017 | NA | No | No | No | Electric | NA | 84.4 | NA | 1 | 506.4669 | 0 | [14 empty] | 0 | 0 | 0 | 0 | 0 | 0 | 0
Belt Loader | OFF - AirGrSupp - Belt Loader | 2017 | NA | No | No | No | Electric | NA | 84.4 | NA | 1 | 506.4669 | 0 | [14 empty] | 0 | 0 | 0 | 0 | 0 | 0 | 0
Belt Loader | OFF - AirGrSupp - Belt Loader | 2017 | NA | No | No | No | Electric | NA | 84.4 | NA | 1 | 506.4669 | 0 | [14 empty] | 0 | 0 | 0 | 0 | 0 | 0 | 0
Belt Loader | OFF - AirGrSupp - Belt Loader | 2017 | NA | No | No | No | Electric | NA | 84.4 | NA | 1 | 506.4669 | 0 | [14 empty] | 0 | 0 | 0 | 0 | 0 | 0 | 0
Belt Loader | OFF - AirGrSupp - Belt Loader | 2017 | NA | No | No | No | Electric | NA | 84.4 | NA | 1 | 506.4669 | 0 | [14 empty] | 0 | 0 | 0 | 0 | 0 | 0 | 0
Belt Loader | OFF - AirGrSupp - Belt Loader | 2017 | NA | No | No | No | Electric | NA | 84.4 | NA | 1 | 506.4669 | 0 | [14 empty] | 0 | 0 | 0 | 0 | 0 | 0 | 0
Belt Loader | OFF - AirGrSupp - Belt Loader | 2017 | NA | No | No | No | Electric | NA | 84.4 | NA | 1 | 506.4669 | 0 | [14 empty] | 0 | 0 | 0 | 0 | 0 | 0 | 0
Belt Loader | OFF - AirGrSupp - Belt Loader | 2017 | NA | No | No | No | Electric | NA | 84.4 | NA | 1 | 506.4669 | 0 | [14 empty] | 0 | 0 | 0 | 0 | 0 | 0 | 0
Belt Loader | OFF - AirGrSupp - Belt Loader | 2017 | NA | No | No | No | Electric | NA | 84.4 | NA | 1 | 506.4669 | 0 | [14 empty] | 0 | 0 | 0 | 0 | 0 | 0 | 0
Belt Loader | OFF - AirGrSupp - Belt Loader | 2017 | NA | No | No | No | Electric | NA | 84.4 | NA | 1 | 506.4669 | 0 | [14 empty] | 0 | 0 | 0 | 0 | 0 | 0 | 0
Belt Loader | OFF - AirGrSupp - Belt Loader | 2017 | NA | No | No | No | Electric | NA | 84.4 | NA | 1 | 506.4669 | 0 | [14 empty] | 0 | 0 | 0 | 0 | 0 | 0 | 0
Belt Loader | OFF - AirGrSupp - Belt Loader | 2017 | NA | No | No | No | Electric | NA | 84.4 | NA | 1 | 506.4669 | 0 | [14 empty] | 0 | 0 | 0 | 0 | 0 | 0 | 0
Belt Loader | OFF - AirGrSupp - Belt Loader | 2017 | NA | No | No | No | Electric | NA | 84.4 | NA | 1 | 506.4669 | 0 | [14 empty] | 0 | 0 | 0 | 0 | 0 | 0 | 0
Belt Loader | OFF - AirGrSupp - Belt Loader | 2017 | NA | No | No | No | Electric | NA | 84.4 | NA | 1 | 506.4669 | 0 | [14 empty] | 0 | 0 | 0 | 0 | 0 | 0 | 0
Belt Loader | OFF - AirGrSupp - Belt Loader | 2017 | NA | No | No | No | Electric | NA | 84.4 | NA | 1 | 506.4669 | 0 | [14 empty] | 0 | 0 | 0 | 0 | 0 | 0 | 0
Belt Loader | OFF - AirGrSupp - Belt Loader | 2017 | NA | No | No | No | Electric | NA | 84.4 | NA | 1 | 506.4669 | 0 | [14 empty] | 0 | 0 | 0 | 0 | 0 | 0 | 0
Belt Loader | OFF - AirGrSupp - Belt Loader | 2017 | NA | No | No | No | Electric | NA | 84.4 | NA | 1 | 506.4669 | 0 | [14 empty] | 0 | 0 | 0 | 0 | 0 | 0 | 0
Bobtail | OFF - AirGrSupp - Bobtail | 2016 | 2015 | No | No | Yes | Gasoline | Gasoline | 385 | NA | 1 | 435.0087 | 435.0087 | [7 empty] | 0.055696 | 0.0017906 | 0.006591 | 0.6256 | 0.00043786 | 0.00070032 |  | 20.5646 | 0.66115 | 2.4336 | 230.9877 | 0.16167 | 0.25858 | 24100.5816
Bobtail | OFF - AirGrSupp - Bobtail | 2016 | 2015 | No | No | Yes | Gasoline | Gasoline | 385 | NA | 1 | 435.0087 | 435.0087 | [7 empty] | 0.055696 | 0.0017906 | 0.006591 | 0.6256 | 0.00043786 | 0.00070032 |  | 20.5646 | 0.66115 | 2.4336 | 230.9877 | 0.16167 | 0.25858 | 24100.5816
Bobtail | OFF - AirGrSupp - Bobtail | 2016 | 2015 | No | No | Yes | Gasoline | Gasoline | 385 | NA | 1 | 435.0087 | 435.0087 | [7 empty] | 0.055696 | 0.0017906 | 0.006591 | 0.6256 | 0.00043786 | 0.00070032 |  | 20.5646 | 0.66115 | 2.4336 | 230.9877 | 0.16167 | 0.25858 | 24100.5816
Bobtail | OFF - AirGrSupp - Bobtail | 2016 | 2015 | No | No | Yes | Gasoline | Gasoline | 385 | NA | 1 | 435.0087 | 435.0087 | [7 empty] | 0.055696 | 0.0017906 | 0.006591 | 0.6256 | 0.00043786 | 0.00070032 |  | 20.5646 | 0.66115 | 2.4336 | 230.9877 | 0.16167 | 0.25858 | 24100.5816
Bobtail | OFF - AirGrSupp - Bobtail | 2016 | 2015 | No | No | Yes | Gasoline | Gasoline | 385 | NA | 1 | 435.0087 | 435.0087 | [7 empty] | 0.055696 | 0.0017906 | 0.006591 | 0.6256 | 0.00043786 | 0.00070032 |  | 20.5646 | 0.66115 | 2.4336 | 230.9877 | 0.16167 | 0.25858 | 24100.5816
Bobtail | OFF - AirGrSupp - Bobtail | 2016 | 2015 | No | No | Yes | Gasoline | Gasoline | 385 | NA | 1 | 435.0087 | 435.0087 | [7 empty] | 0.055696 | 0.0017906 | 0.006591 | 0.6256 | 0.00043786 | 0.00070032 |  | 20.5646 | 0.66115 | 2.4336 | 230.9877 | 0.16167 | 0.25858 | 24100.5816
Bobtail | OFF - AirGrSupp - Bobtail | 2016 | 2015 | No | No | Yes | Gasoline | Gasoline | 385 | NA | 1 | 435.0087 | 435.0087 | [7 empty] | 0.055696 | 0.0017906 | 0.006591 | 0.6256 | 0.00043786 | 0.00070032 |  | 20.5646 | 0.66115 | 2.4336 | 230.9877 | 0.16167 | 0.25858 | 24100.5816
Bobtail | OFF - AirGrSupp - Bobtail | 2016 | 2015 | No | No | Yes | Gasoline | Gasoline | 385 | NA | 1 | 435.0087 | 435.0087 | [7 empty] | 0.055696 | 0.0017906 | 0.006591 | 0.6256 | 0.00043786 | 0.00070032 |  | 20.5646 | 0.66115 | 2.4336 | 230.9877 | 0.16167 | 0.25858 | 24100.5816
Bobtail | OFF - AirGrSupp - Bobtail | 2016 | 2015 | No | No | Yes | Gasoline | Gasoline | 385 | NA | 1 | 435.0087 | 435.0087 | [7 empty] | 0.055696 | 0.0017906 | 0.006591 | 0.6256 | 0.00043786 | 0.00070032 |  | 20.5646 | 0.66115 | 2.4336 | 230.9877 | 0.16167 | 0.25858 | 24100.5816
Bobtail | OFF - AirGrSupp - Bobtail | 2016 | 2015 | No | No | Yes | Gasoline | Gasoline | 385 | NA | 1 | 435.0087 | 435.0087 | [7 empty] | 0.055696 | 0.0017906 | 0.006591 | 0.6256 | 0.00043786 | 0.00070032 |  | 20.5646 | 0.66115 | 2.4336 | 230.9877 | 0.16167 | 0.25858 | 24100.5816
Bobtail | OFF - AirGrSupp - Bobtail | 2016 | 2015 | No | No | Yes | Gasoline | Gasoline | 385 | NA | 1 | 435.0087 | 435.0087 | [7 empty] | 0.055696 | 0.0017906 | 0.006591 | 0.6256 | 0.00043786 | 0.00070032 |  | 20.5646 | 0.66115 | 2.4336 | 230.9877 | 0.16167 | 0.25858 | 24100.5816
Bobtail | OFF - AirGrSupp - Bobtail | 2016 | 2015 | No | No | Yes | Gasoline | Gasoline | 385 | NA | 1 | 435.0087 | 435.0087 | [7 empty] | 0.055696 | 0.0017906 | 0.006591 | 0.6256 | 0.00043786 | 0.00070032 |  | 20.5646 | 0.66115 | 2.4336 | 230.9877 | 0.16167 | 0.25858 | 24100.5816
Cargo Tractor | OFF - AirGrSupp - Cargo Tractor | 2005 | NA | No | No | No | Electric | NA | 100.8 | NA | 1 | 660.5439 | 7926.5274 | [14 empty] | 0 | 0 | 0 | 0 | 0 | 0 | 0
Cargo Tractor | OFF - AirGrSupp - Cargo Tractor | 2006 | NA | No | No | No | Electric | NA | 100.8 | NA | 1 | 660.5439 | 7265.9834 | [14 empty] | 0 | 0 | 0 | 0 | 0 | 0 | 0
Cargo Tractor | OFF - AirGrSupp - Cargo Tractor | 2007 | NA | No | No | No | Electric | NA | 100.8 | NA | 1 | 660.5439 | 6605.4395 | [14 empty] | 0 | 0 | 0 | 0 | 0 | 0 | 0
Cargo Tractor | OFF - AirGrSupp - Cargo Tractor | 2019 | NA | No | No | No | Electric | NA | 100.8 | NA | 1 | 660.5439 | 0 | [14 empty] | 0 | 0 | 0 | 0 | 0 | 0 | 0
Forklift | OFF - AirGrSupp - Forklift | 2008 | 2009 | No | No | No | LPG/Propane | Nat Gas | 79.6 | 50 | 1 | 373.9013 | 3365.1119 |  | 0.87702 | 0 | 0 | 3.3648 | 0 | 0 | [7 empty] | 57.5457 | 0 | 0 | 220.7827 | 0 | 0 | 3522.8536
Forklift | OFF - AirGrSupp - Forklift | 2008 | NA | No | No | No | Electric | NA | 79.6 | NA | 1 | 373.9013 | 3365.1119 | [14 empty] | 0 | 0 | 0 | 0 | 0 | 0 | 0
Forklift | OFF - AirGrSupp - Forklift | 2008 | 2009 | No | No | No | LPG/Propane | Nat Gas | 79.6 | 50 | 1 | 373.9013 | 3365.1119 |  | 0.87702 | 0 | 0 | 3.3648 | 0 | 0 | [7 empty] | 57.5457 | 0 | 0 | 220.7827 | 0 | 0 | 3522.8536
Forklift | OFF - AirGrSupp - Forklift | 2018 | 2018 | No | No | No | LPG/Propane | Nat Gas | 79.6 | 50 | 1 | 373.9013 | 0 |  | 0.65733 | 0 | 0 | 2.418 | 0 | 0 | [7 empty] | 43.1306 | 0 | 0 | 158.6593 | 0 | 0 | 3522.8536
Forklift | OFF - AirGrSupp - Forklift | 2018 | 2018 | No | No | No | LPG/Propane | Nat Gas | 79.6 | 50 | 1 | 373.9013 | 0 |  | 0.65733 | 0 | 0 | 2.418 | 0 | 0 | [7 empty] | 43.1306 | 0 | 0 | 158.6593 | 0 | 0 | 3522.8536
Forklift | OFF - AirGrSupp - Forklift | 2018 | 2018 | No | No | No | LPG/Propane | Nat Gas | 79.6 | 50 | 1 | 373.9013 | 0 |  | 0.65733 | 0 | 0 | 2.418 | 0 | 0 | [7 empty] | 43.1306 | 0 | 0 | 158.6593 | 0 | 0 | 3522.8536
Forklift | OFF - AirGrSupp - Forklift | 2018 | 2018 | No | No | No | LPG/Propane | Nat Gas | 79.6 | 50 | 1 | 373.9013 | 0 |  | 0.65733 | 0 | 0 | 2.418 | 0 | 0 | [7 empty] | 43.1306 | 0 | 0 | 158.6593 | 0 | 0 | 3522.8536
Forklift | OFF - AirGrSupp - Forklift | 2018 | 2018 | No | No | No | LPG/Propane | Nat Gas | 79.6 | 50 | 1 | 373.9013 | 0 |  | 0.65733 | 0 | 0 | 2.418 | 0 | 0 | [7 empty] | 43.1306 | 0 | 0 | 158.6593 | 0 | 0 | 3522.8536
Forklift | OFF - AirGrSupp - Forklift | 2018 | 2018 | No | No | No | LPG/Propane | Nat Gas | 79.6 | 50 | 1 | 373.9013 | 0 |  | 0.65733 | 0 | 0 | 2.418 | 0 | 0 | [7 empty] | 43.1306 | 0 | 0 | 158.6593 | 0 | 0 | 3522.8536
Forklift | OFF - AirGrSupp - Forklift | 2018 | 2018 | No | No | No | LPG/Propane | Nat Gas | 79.6 | 50 | 1 | 373.9013 | 0 |  | 0.65733 | 0 | 0 | 2.418 | 0 | 0 | [7 empty] | 43.1306 | 0 | 0 | 158.6593 | 0 | 0 | 3522.8536
Forklift | OFF - AirGrSupp - Forklift | 2018 | 2018 | No | No | No | LPG/Propane | Nat Gas | 79.6 | 50 | 1 | 373.9013 | 0 |  | 0.65733 | 0 | 0 | 2.418 | 0 | 0 | [7 empty] | 43.1306 | 0 | 0 | 158.6593 | 0 | 0 | 3522.8536
Forklift | OFF - AirGrSupp - Forklift | 2018 | 2018 | No | No | No | LPG/Propane | Nat Gas | 79.6 | 50 | 1 | 373.9013 | 0 |  | 0.65733 | 0 | 0 | 2.418 | 0 | 0 | [7 empty] | 43.1306 | 0 | 0 | 158.6593 | 0 | 0 | 3522.8536
Lavatory Truck | OFF - AirGrSupp - Lav Truck | 1993 | 2003 | No | No | No | Gasoline | Gasoline | 120 | 175 | 1 | 1158.4688 | 12000 |  | 1.784 | 0.013115 | 0.3588 | 10.7201 | 0.0018174 | 0.0099094 | [7 empty] | 546.7617 | 4.0196 | 109.9651 | 3285.4804 | 0.55699 | 3.037 | 83033.2595
Lavatory Truck | OFF - AirGrSupp - Lav Truck | 2002 | 2003 | No | No | No | Gasoline | Gasoline | 146.8 | 175 | 1 | 1158.4688 | 12000 |  | 1.784 | 0.013115 | 0.3588 | 10.7201 | 0.0018174 | 0.0099094 | [7 empty] | 668.8718 | 4.9173 | 134.524 | 4019.2376 | 0.68139 | 3.7153 | 101577.3541
Lavatory Truck | OFF - AirGrSupp - Lav Truck | 2016 | 2016 | No | No | No | Gasoline | Gasoline | 146.8 | 175 | 1 | 1158.4688 | 1158.4688 |  | 0.63547 | 0.013505 | 0.08691 | 7.3645 | 0.0018714 | 0.010204 | [7 empty] | 238.2554 | 5.0634 | 32.5847 | 2761.1242 | 0.70163 | 3.8257 | 104595.204
Lavatory Truck | OFF - AirGrSupp - Lav Truck | 2016 | 2016 | No | No | No | Gasoline | Gasoline | 146.8 | 175 | 1 | 1158.4688 | 1158.4688 |  | 0.63547 | 0.013505 | 0.08691 | 7.3645 | 0.0018714 | 0.010204 | [7 empty] | 238.2554 | 5.0634 | 32.5847 | 2761.1242 | 0.70163 | 3.8257 | 104595.204
Lift | OFF - AirGrSupp - Lift | 2005 | 2005 | No | No | No | Gasoline | Gasoline | 113.6 | 100 | 1 | 409.8854 | 4918.6243 |  | 1.6784 | 0.027036 | 0.34909 | 24.1995 | 0.0037463 | 0.020427 | [7 empty] | 172.2896 | 2.7753 | 35.8353 | 2484.1718 | 0.38457 | 2.0969 | 57329.9821
Lift | OFF - AirGrSupp - Lift | 2011 | 2011 | No | No | No | Gasoline | Gasoline | 113.6 | 100 | 1 | 409.8854 | 2459.3121 |  | 1.2898 | 0.027032 | 0.20403 | 16.9821 | 0.0037458 | 0.020424 | [7 empty] | 132.402 | 2.775 | 20.9442 | 1743.2762 | 0.38452 | 2.0966 | 57322.7738
Passenger Stand | OFF - AirGrSupp - Passenger Stand | 1996 | NA | No | No | No | Electric | NA | 124.1 | NA | 1 | 47.5215 | 997.9522 | [14 empty] | 0 | 0 | 0 | 0 | 0 | 0 | 0
Passenger Stand | AirGrSupp - Passenger Stand | 2002 | 2000 | No | No | No | Diesel | Diesel | 124.1 | 50 | 1 | 47.5215 | 712.823 | 1.4543 | 2.1086 | 0.20028 | 0.54477 | 1.7393 | 0.0021333 | 0.18426 | [7 empty] | 27.4147 | 2.6039 | 7.0829 | 22.6137 | 0.027737 | 2.3956 | 1555.6288
Passenger Stand | OFF - AirGrSupp - Passenger Stand | 2016 | 2016 | No | No | No | Gasoline | Gasoline | 124.1 | 175 | 1 | 47.5215 | 47.5215 |  | 1.3021 | 0.031845 | 0.10558 | 14.3745 | 0.0039314 | 0.024061 | [7 empty] | 16.9288 | 0.41404 | 1.3727 | 186.891 | 0.051114 | 0.31283 | 7619.7734
Passenger Stand | OFF - AirGrSupp - Passenger Stand | 2016 | 2016 | No | No | No | Gasoline | Gasoline | 124.1 | 175 | 1 | 47.5215 | 47.5215 |  | 1.3021 | 0.031845 | 0.10558 | 14.3745 | 0.0039314 | 0.024061 | [7 empty] | 16.9288 | 0.41404 | 1.3727 | 186.891 | 0.051114 | 0.31283 | 7619.7734
Service Truck | OFF - AirGrSupp - Service Truck | 1998 | 1998 | No | No | Yes | Gasoline | Gasoline | 132.5 | NA | 1 | 882.7477 | 12000 | [7 empty] | 0.0056134 | 0.00075653 | 0.0057213 | 0.011978 | 7.5514e-05 | 0.00032125 |  | 1.4475 | 0.19508 | 1.4753 | 3.0885 | 0.019472 | 0.082837 | 2902.7994
Service Truck | OFF - AirGrSupp - Service Truck | 2003 | 2003 | No | No | Yes | Gasoline | Gasoline | 132.5 | NA | 1 | 882.7477 | 12000 | [7 empty] | 0.0046193 | 0.00086282 | 0.004331 | 0.0116 | 8.5941e-05 | 0.00036618 |  | 1.1911 | 0.22249 | 1.1168 | 2.9913 | 0.022161 | 0.094425 | 3303.6214
Service Truck | OFF - AirGrSupp - Service Truck | 2003 | 2003 | No | No | Yes | Gasoline | Gasoline | 132.5 | NA | 1 | 882.7477 | 12000 | [7 empty] | 0.0046193 | 0.00086282 | 0.004331 | 0.0116 | 8.5941e-05 | 0.00036618 |  | 1.1911 | 0.22249 | 1.1168 | 2.9913 | 0.022161 | 0.094425 | 3303.6214
Service Truck | OFF - AirGrSupp - Service Truck | 2008 | 2008 | No | No | Yes | Gasoline | Gasoline | 132.5 | NA | 1 | 882.7477 | 7944.7296 | [7 empty] | 0.0044129 | 0.0009849 | 0.0021647 | 0.0093217 | 9.9864e-05 | 0.00040835 |  | 1.1379 | 0.25397 | 0.5582 | 2.4037 | 0.025751 | 0.1053 | 3838.8501
Service Truck | OFF - AirGrSupp - Service Truck | 2005 | 2005 | No | No | Yes | Gasoline | Gasoline | 132.5 | NA | 1 | 882.7477 | 10592.9728 | [7 empty] | 0.0064135 | 0.00089616 | 0.0030138 | 0.0096813 | 9.1031e-05 | 0.00037148 |  | 1.6538 | 0.23109 | 0.77714 | 2.4964 | 0.023473 | 0.09579 | 3499.2976
Service Truck | OFF - AirGrSupp - Service Truck | 2010 | 2010 | No | No | Yes | Gasoline | Gasoline | 132.5 | NA | 1 | 882.7477 | 6179.2341 | [7 empty] | 0.0029964 | 0.0010567 | 0.0016466 | 0.0087749 | 0.00010697 | 0.00043843 |  | 0.77266 | 0.27249 | 0.4246 | 2.2627 | 0.027583 | 0.11306 | 4111.885
Service Truck | OFF - AirGrSupp - Service Truck | 2012 | 2012 | No | No | Yes | Gasoline | Gasoline | 132.5 | NA | 1 | 882.7477 | 4413.7387 | [7 empty] | 0.003003 | 0.0011447 | 0.0012501 | 0.008804 | 0.00011552 | 0.0004761 |  | 0.77437 | 0.29518 | 0.32235 | 2.2702 | 0.029787 | 0.12277 | 4440.4904
Service Truck | OFF - AirGrSupp - Service Truck | 2012 | 2012 | No | No | Yes | Gasoline | Gasoline | 132.5 | NA | 1 | 882.7477 | 4413.7387 | [7 empty] | 0.003003 | 0.0011447 | 0.0012501 | 0.008804 | 0.00011552 | 0.0004761 |  | 0.77437 | 0.29518 | 0.32235 | 2.2702 | 0.029787 | 0.12277 | 4440.4904
Service Truck | OFF - AirGrSupp - Service Truck | 2011 | 2011 | No | No | Yes | Gasoline | Gasoline | 132.5 | NA | 1 | 882.7477 | 5296.4864 | [7 empty] | 0.003002 | 0.0010982 | 0.0014507 | 0.0087499 | 0.00011103 | 0.00045606 |  | 0.77411 | 0.28319 | 0.37407 | 2.2563 | 0.02863 | 0.1176 | 4267.9378
Service Truck | OFF - AirGrSupp - Service Truck | 2016 | 2016 | No | No | Yes | Gasoline | Gasoline | 132.5 | NA | 1 | 882.7477 | 882.7477 | [7 empty] | 0.0028705 | 0.0014074 | 0.00065351 | 0.0090141 | 0.00013494 | 0.00059109 |  | 0.74019 | 0.36293 | 0.16851 | 2.3244 | 0.034796 | 0.15242 | 5187.1826
Service Truck | OFF - AirGrSupp - Service Truck | 2016 | 2016 | No | No | Yes | Gasoline | Gasoline | 132.5 | NA | 1 | 882.7477 | 882.7477 | [7 empty] | 0.0028705 | 0.0014074 | 0.00065351 | 0.0090141 | 0.00013494 | 0.00059109 |  | 0.74019 | 0.36293 | 0.16851 | 2.3244 | 0.034796 | 0.15242 | 5187.1826
Service Truck | OFF - AirGrSupp - Service Truck | 2017 | 2017 | No | No | Yes | Gasoline | Gasoline | 132.5 | NA | 1 | 882.7477 | 0 | [7 empty] | 0.0029081 | 0.0015049 | 0.00059707 | 0.009486 | 0.00014107 | 0.00063265 |  | 0.7499 | 0.38806 | 0.15396 | 2.4461 | 0.036378 | 0.16314 | 5422.9908
Catering Truck | OFF - AirGrSupp - Catering Truck | 2019 | 2019 | No | No | No | Gasoline | Gasoline | 362 | 300 | 1 | 928.1895 | 0 |  | 1.1885 | 0.028089 | 0.1122 | 13.3174 | 0.0033261 | 0.021223 | [7 empty] | 880.4007 | 20.8072 | 83.112 | 9865.0764 | 2.4639 | 15.721 | 367298.9708
Catering Truck | OFF - AirGrSupp - Catering Truck | 2019 | 2019 | No | No | No | Gasoline | Gasoline | 362 | 300 | 1 | 928.1895 | 0 |  | 1.1885 | 0.028089 | 0.1122 | 13.3174 | 0.0033261 | 0.021223 | [7 empty] | 880.4007 | 20.8072 | 83.112 | 9865.0764 | 2.4639 | 15.721 | 367298.9708
Catering Truck | OFF - AirGrSupp - Catering Truck | 2019 | 2019 | No | No | No | Gasoline | Gasoline | 362 | 300 | 1 | 928.1895 | 0 |  | 1.1885 | 0.028089 | 0.1122 | 13.3174 | 0.0033261 | 0.021223 | [7 empty] | 880.4007 | 20.8072 | 83.112 | 9865.0764 | 2.4639 | 15.721 | 367298.9708
Catering Truck | OFF - AirGrSupp - Catering Truck | 2019 | 2019 | No | No | No | Gasoline | Gasoline | 362 | 300 | 1 | 928.1895 | 0 |  | 1.1885 | 0.028089 | 0.1122 | 13.3174 | 0.0033261 | 0.021223 | [7 empty] | 880.4007 | 20.8072 | 83.112 | 9865.0764 | 2.4639 | 15.721 | 367298.9708
Catering Truck | OFF - AirGrSupp - Catering Truck | 2019 | 2019 | No | No | No | Gasoline | Gasoline | 362 | 300 | 1 | 928.1895 | 0 |  | 1.1885 | 0.028089 | 0.1122 | 13.3174 | 0.0033261 | 0.021223 | [7 empty] | 880.4007 | 20.8072 | 83.112 | 9865.0764 | 2.4639 | 15.721 | 367298.9708
Catering Truck | OFF - AirGrSupp - Catering Truck | 2019 | 2019 | No | No | No | Gasoline | Gasoline | 362 | 300 | 1 | 928.1895 | 0 |  | 1.1885 | 0.028089 | 0.1122 | 13.3174 | 0.0033261 | 0.021223 | [7 empty] | 880.4007 | 20.8072 | 83.112 | 9865.0764 | 2.4639 | 15.721 | 367298.9708
Catering Truck | OFF - AirGrSupp - Catering Truck | 2019 | 2019 | No | No | No | Gasoline | Gasoline | 362 | 300 | 1 | 928.1895 | 0 |  | 1.1885 | 0.028089 | 0.1122 | 13.3174 | 0.0033261 | 0.021223 | [7 empty] | 880.4007 | 20.8072 | 83.112 | 9865.0764 | 2.4639 | 15.721 | 367298.9708
Catering Truck | OFF - AirGrSupp - Catering Truck | 2019 | 2019 | No | No | No | Gasoline | Gasoline | 362 | 300 | 1 | 928.1895 | 0 |  | 1.1885 | 0.028089 | 0.1122 | 13.3174 | 0.0033261 | 0.021223 | [7 empty] | 880.4007 | 20.8072 | 83.112 | 9865.0764 | 2.4639 | 15.721 | 367298.9708
Catering Truck | OFF - AirGrSupp - Catering Truck | 2019 | 2019 | No | No | No | Gasoline | Gasoline | 362 | 300 | 1 | 928.1895 | 0 |  | 1.1885 | 0.028089 | 0.1122 | 13.3174 | 0.0033261 | 0.021223 | [7 empty] | 880.4007 | 20.8072 | 83.112 | 9865.0764 | 2.4639 | 15.721 | 367298.9708
Catering Truck | OFF - AirGrSupp - Catering Truck | 2019 | 2019 | No | No | No | Gasoline | Gasoline | 362 | 300 | 1 | 928.1895 | 0 |  | 1.1885 | 0.028089 | 0.1122 | 13.3174 | 0.0033261 | 0.021223 | [7 empty] | 880.4007 | 20.8072 | 83.112 | 9865.0764 | 2.4639 | 15.721 | 367298.9708
Catering Truck | OFF - AirGrSupp - Catering Truck | 2019 | 2019 | No | No | No | Gasoline | Gasoline | 362 | 300 | 1 | 928.1895 | 0 |  | 1.1885 | 0.028089 | 0.1122 | 13.3174 | 0.0033261 | 0.021223 | [7 empty] | 880.4007 | 20.8072 | 83.112 | 9865.0764 | 2.4639 | 15.721 | 367298.9708
Catering Truck | OFF - AirGrSupp - Catering Truck | 2017 | 2017 | No | No | No | Gasoline | Gasoline | 362 | 300 | 1 | 928.1895 | 0 |  | 1.2552 | 0.028102 | 0.14656 | 14.3054 | 0.0033277 | 0.021233 | [7 empty] | 929.8201 | 20.8172 | 108.5665 | 10596.9143 | 2.4651 | 15.7286 | 367476.0557
Catering Truck | OFF - AirGrSupp - Catering Truck | 2017 | 2017 | No | No | No | Gasoline | Gasoline | 362 | 300 | 1 | 928.1895 | 0 |  | 1.2552 | 0.028102 | 0.14656 | 14.3054 | 0.0033277 | 0.021233 | [7 empty] | 929.8201 | 20.8172 | 108.5665 | 10596.9143 | 2.4651 | 15.7286 | 367476.0557
Catering Truck | OFF - AirGrSupp - Catering Truck | 2017 | 2017 | No | No | No | Gasoline | Gasoline | 362 | 300 | 1 | 928.1895 | 0 |  | 1.2552 | 0.028102 | 0.14656 | 14.3054 | 0.0033277 | 0.021233 | [7 empty] | 929.8201 | 20.8172 | 108.5665 | 10596.9143 | 2.4651 | 15.7286 | 367476.0557
Catering Truck | OFF - AirGrSupp - Catering Truck | 2017 | 2017 | No | No | No | Gasoline | Gasoline | 362 | 300 | 1 | 928.1895 | 0 |  | 1.2552 | 0.028102 | 0.14656 | 14.3054 | 0.0033277 | 0.021233 | [7 empty] | 929.8201 | 20.8172 | 108.5665 | 10596.9143 | 2.4651 | 15.7286 | 367476.0557
Catering Truck | OFF - AirGrSupp - Catering Truck | 2017 | 2017 | No | No | No | Gasoline | Gasoline | 362 | 300 | 1 | 928.1895 | 0 |  | 1.2552 | 0.028102 | 0.14656 | 14.3054 | 0.0033277 | 0.021233 | [7 empty] | 929.8201 | 20.8172 | 108.5665 | 10596.9143 | 2.4651 | 15.7286 | 367476.0557
Catering Truck | OFF - AirGrSupp - Catering Truck | 2017 | 2017 | No | No | No | Gasoline | Gasoline | 362 | 300 | 1 | 928.1895 | 0 |  | 1.2552 | 0.028102 | 0.14656 | 14.3054 | 0.0033277 | 0.021233 | [7 empty] | 929.8201 | 20.8172 | 108.5665 | 10596.9143 | 2.4651 | 15.7286 | 367476.0557
Aircraft Tractor | OFF - AirGrSupp - A/C Tug Narrow Body | 2009 | NA | No | No | No | Electric | NA | 200.4 | NA | 1 | 325.2496 | 2601.9972 | [14 empty] | 0 | 0 | 0 | 0 | 0 | 0 | 0
Aircraft Tractor | OFF - AirGrSupp - A/C Tug Narrow Body | 2009 | NA | No | No | No | Electric | NA | 200.4 | NA | 1 | 325.2496 | 2601.9972 | [14 empty] | 0 | 0 | 0 | 0 | 0 | 0 | 0
Aircraft Tractor | OFF - AirGrSupp - A/C Tug Narrow Body | 2009 | NA | No | No | No | Electric | NA | 200.4 | NA | 1 | 325.2496 | 2601.9972 | [14 empty] | 0 | 0 | 0 | 0 | 0 | 0 | 0
Aircraft Tractor | AirGrSupp - A/C Tug Narrow Body | 2011 | 2011 | No | No | No | Diesel | Diesel | 89 | 75 | 1 | 325.2496 | 1951.4979 | 3.6791 | 1.5255 | 0.10304 | 0.081732 | 1.7641 | 0.0026129 | 0.094799 | [7 empty] | 97.3536 | 6.5759 | 5.2159 | 112.5813 | 0.16675 | 6.0499 | 26935.4015
Aircraft Tractor | AirGrSupp - A/C Tug Narrow Body | 2016 | 2016 | No | No | No | Diesel | Diesel | 74 | 100 | 1 | 325.2496 | 325.2496 | 3.6791 | 0.72524 | 0.0052769 | 0.044869 | 1.6989 | 0.0026138 | 0.0048548 | [7 empty] | 38.4829 | 0.28 | 2.3808 | 90.1468 | 0.13869 | 0.2576 | 26935.4015
Aircraft Tractor | AirGrSupp - A/C Tug Narrow Body | 2016 | 2016 | No | No | No | Diesel | Diesel | 74 | 100 | 1 | 325.2496 | 325.2496 | 3.6791 | 0.72524 | 0.0052769 | 0.044869 | 1.6989 | 0.0026138 | 0.0048548 | [7 empty] | 38.4829 | 0.28 | 2.3808 | 90.1468 | 0.13869 | 0.2576 | 26935.4015
Aircraft Tractor | AirGrSupp - A/C Tug Narrow Body | 2015 | 2015 | No | No | No | Diesel | Diesel | 300 | 300 | 1 | 325.2496 | 650.4993 | 3.6791 | 0.14054 | 0.0048723 | 0.033179 | 0.51219 | 0.0026141 | 0.0044825 | [7 empty] | 30.2315 | 1.0481 | 7.1374 | 110.1812 | 0.56233 | 0.96425 | 26935.4015
Aircraft Tractor | AirGrSupp - A/C Tug Narrow Body | 2016 | 2016 | No | No | No | Diesel | Diesel | 300 | 175 | 1 | 325.2496 | 325.2496 | 3.6791 | 0.13996 | 0.0049066 | 0.031538 | 1.5037 | 0.0026141 | 0.004514 | [7 empty] | 30.1084 | 1.0555 | 6.7843 | 323.4693 | 0.56234 | 0.97104 | 26935.4015
Aircraft Tractor | OFF - AirGrSupp - A/C Tug Narrow Body | 2016 | NA | No | No | No | Electric | NA | 200.4 | NA | 1 | 325.2496 | 325.2496 | [14 empty] | 0 | 0 | 0 | 0 | 0 | 0 | 0
Aircraft Tractor | OFF - AirGrSupp - A/C Tug Narrow Body | 2016 | NA | No | No | No | Electric | NA | 200.4 | NA | 1 | 325.2496 | 325.2496 | [14 empty] | 0 | 0 | 0 | 0 | 0 | 0 | 0
Aircraft Tractor | OFF - AirGrSupp - A/C Tug Narrow Body | 2016 | NA | No | No | No | Electric | NA | 200.4 | NA | 1 | 325.2496 | 325.2496 | [14 empty] | 0 | 0 | 0 | 0 | 0 | 0 | 0
Aircraft Tractor | OFF - AirGrSupp - A/C Tug Narrow Body | 2016 | NA | No | No | No | Electric | NA | 200.4 | NA | 1 | 325.2496 | 325.2496 | [14 empty] | 0 | 0 | 0 | 0 | 0 | 0 | 0
Aircraft Tractor | OFF - AirGrSupp - A/C Tug Narrow Body | 2016 | NA | No | No | No | Electric | NA | 200.4 | NA | 1 | 325.2496 | 325.2496 | [14 empty] | 0 | 0 | 0 | 0 | 0 | 0 | 0
Aircraft Tractor | OFF - AirGrSupp - A/C Tug Narrow Body | 2016 | NA | No | No | No | Electric | NA | 200.4 | NA | 1 | 325.2496 | 325.2496 | [14 empty] | 0 | 0 | 0 | 0 | 0 | 0 | 0
Aircraft Tractor | OFF - AirGrSupp - A/C Tug Narrow Body | 2016 | NA | No | No | No | Electric | NA | 200.4 | NA | 1 | 325.2496 | 325.2496 | [14 empty] | 0 | 0 | 0 | 0 | 0 | 0 | 0
Aircraft Tractor | OFF - AirGrSupp - A/C Tug Narrow Body | 2016 | NA | No | No | No | Electric | NA | 200.4 | NA | 1 | 325.2496 | 325.2496 | [14 empty] | 0 | 0 | 0 | 0 | 0 | 0 | 0
Aircraft Tractor | OFF - AirGrSupp - A/C Tug Narrow Body | 2016 | NA | No | No | No | Electric | NA | 200.4 | NA | 1 | 325.2496 | 325.2496 | [14 empty] | 0 | 0 | 0 | 0 | 0 | 0 | 0
Aircraft Tractor | OFF - AirGrSupp - A/C Tug Narrow Body | 2016 | NA | No | No | No | Electric | NA | 200.4 | NA | 1 | 325.2496 | 325.2496 | [14 empty] | 0 | 0 | 0 | 0 | 0 | 0 | 0
Aircraft Tractor | OFF - AirGrSupp - A/C Tug Narrow Body | 2017 | NA | No | No | No | Electric | NA | 200.4 | NA | 1 | 325.2496 | 0 | [14 empty] | 0 | 0 | 0 | 0 | 0 | 0 | 0
Aircraft Tractor | OFF - AirGrSupp - A/C Tug Narrow Body | 2017 | NA | No | No | No | Electric | NA | 200.4 | NA | 1 | 325.2496 | 0 | [14 empty] | 0 | 0 | 0 | 0 | 0 | 0 | 0
Service Truck | OFF - AirGrSupp - Service Truck | 1999 | 1999 | No | No | Yes | Gasoline | Gasoline | 195 | NA | 1 | 882.7477 | 12000 | [7 empty] | 0.0038476 | 0.00052715 | 0.0037331 | 0.0081939 | 5.2598e-05 | 0.00022382 |  | 1.4601 | 0.20005 | 1.4167 | 3.1095 | 0.019961 | 0.084939 | 2975.6318
Service Truck | OFF - AirGrSupp - Service Truck | 2010 | 2010 | No | No | Yes | Gasoline | Gasoline | 132.5 | NA | 1 | 882.7477 | 6179.2341 | [7 empty] | 0.0029964 | 0.0010567 | 0.0016466 | 0.0087749 | 0.00010697 | 0.00043843 |  | 0.77266 | 0.27249 | 0.4246 | 2.2627 | 0.027583 | 0.11306 | 4111.885
Baggage Tractor | OFF - AirGrSupp - Baggage Tug | 2015 | 2015 | No | No | No | LPG/Propane | Nat Gas | 75 | 100 | 1 | 724.5194 | 1449.0387 |  | 1.3737 | 0 | 0 | 14.5258 | 0 | 0 | [7 empty] | 164.5709 | 0 | 0 | 1740.1503 | 0 | 0 | 8646.6701
Baggage Tractor | OFF - AirGrSupp - Baggage Tug | 2015 | 2015 | No | No | No | LPG/Propane | Nat Gas | 75 | 100 | 1 | 724.5194 | 1449.0387 |  | 1.3737 | 0 | 0 | 14.5258 | 0 | 0 | [7 empty] | 164.5709 | 0 | 0 | 1740.1503 | 0 | 0 | 8646.6701
Baggage Tractor | OFF - AirGrSupp - Baggage Tug | 2017 | 2017 | No | No | No | Gasoline | Gasoline | 75 | 100 | 1 | 724.5194 | 0 |  | 1.3996 | 0.029721 | 0.21921 | 17.8886 | 0.0041184 | 0.022456 | [7 empty] | 167.6639 | 3.5605 | 26.2611 | 2142.9942 | 0.49338 | 2.6902 | 73549.9517
Baggage Tractor | OFF - AirGrSupp - Baggage Tug | 2017 | 2017 | No | No | No | Gasoline | Gasoline | 75 | 100 | 1 | 724.5194 | 0 |  | 1.3996 | 0.029721 | 0.21921 | 17.8886 | 0.0041184 | 0.022456 | [7 empty] | 167.6639 | 3.5605 | 26.2611 | 2142.9942 | 0.49338 | 2.6902 | 73549.9517
Baggage Tractor | OFF - AirGrSupp - Baggage Tug | 2017 | 2017 | No | No | No | Gasoline | Gasoline | 75 | 100 | 1 | 724.5194 | 0 |  | 1.3996 | 0.029721 | 0.21921 | 17.8886 | 0.0041184 | 0.022456 | [7 empty] | 167.6639 | 3.5605 | 26.2611 | 2142.9942 | 0.49338 | 2.6902 | 73549.9517
Baggage Tractor | OFF - AirGrSupp - Baggage Tug | 2015 | 2015 | No | No | No | LPG/Propane | Nat Gas | 75 | 100 | 1 | 724.5194 | 1449.0387 |  | 1.3737 | 0 | 0 | 14.5258 | 0 | 0 | [7 empty] | 164.5709 | 0 | 0 | 1740.1503 | 0 | 0 | 8646.6701
Baggage Tractor | OFF - AirGrSupp - Baggage Tug | 2015 | 2015 | No | No | No | LPG/Propane | Nat Gas | 75 | 100 | 1 | 724.5194 | 1449.0387 |  | 1.3737 | 0 | 0 | 14.5258 | 0 | 0 | [7 empty] | 164.5709 | 0 | 0 | 1740.1503 | 0 | 0 | 8646.6701
Forklift | OFF - AirGrSupp - Forklift | 0 | 2009 | No | No | No | LPG/Propane | Nat Gas | 75 | 50 | 1 | 373.9013 | 12000 |  | 0.87702 | 0 | 0 | 3.3648 | 0 | 0 | [7 empty] | 54.2202 | 0 | 0 | 208.0239 | 0 | 0 | 3522.8536
Forklift | OFF - AirGrSupp - Forklift | 2017 | 2017 | No | No | No | LPG/Propane | Nat Gas | 75 | 50 | 1 | 373.9013 | 0 |  | 0.68136 | 0 | 0 | 2.5218 | 0 | 0 | [7 empty] | 42.1238 | 0 | 0 | 155.9038 | 0 | 0 | 3522.8536
Forklift | OFF - AirGrSupp - Forklift | 2013 | 2013 | No | No | No | LPG/Propane | Nat Gas | 75 | 50 | 1 | 373.9013 | 1495.6053 |  | 0.77736 | 0 | 0 | 2.9363 | 0 | 0 | [7 empty] | 48.0593 | 0 | 0 | 181.5311 | 0 | 0 | 3522.8536
Forklift | OFF - AirGrSupp - Forklift | 2013 | 2013 | No | No | No | LPG/Propane | Nat Gas | 75 | 50 | 1 | 373.9013 | 1495.6053 |  | 0.77736 | 0 | 0 | 2.9363 | 0 | 0 | [7 empty] | 48.0593 | 0 | 0 | 181.5311 | 0 | 0 | 3522.8536
Forklift | OFF - AirGrSupp - Forklift | 2016 | 2016 | No | No | No | LPG/Propane | Nat Gas | 75 | 50 | 1 | 373.9013 | 373.9013 |  | 0.70529 | 0 | 0 | 2.6251 | 0 | 0 | [7 empty] | 43.6035 | 0 | 0 | 162.2952 | 0 | 0 | 3522.8536
Forklift | OFF - AirGrSupp - Forklift | 2016 | 2016 | No | No | No | LPG/Propane | Nat Gas | 75 | 50 | 1 | 373.9013 | 373.9013 |  | 0.70529 | 0 | 0 | 2.6251 | 0 | 0 | [7 empty] | 43.6035 | 0 | 0 | 162.2952 | 0 | 0 | 3522.8536
Forklift | OFF - AirGrSupp - Forklift | 2016 | 2016 | No | No | No | LPG/Propane | Nat Gas | 75 | 50 | 1 | 373.9013 | 373.9013 |  | 0.70529 | 0 | 0 | 2.6251 | 0 | 0 | [7 empty] | 43.6035 | 0 | 0 | 162.2952 | 0 | 0 | 3522.8536
Forklift | OFF - AirGrSupp - Forklift | 2016 | 2016 | No | No | No | LPG/Propane | Nat Gas | 75 | 50 | 1 | 373.9013 | 373.9013 |  | 0.70529 | 0 | 0 | 2.6251 | 0 | 0 | [7 empty] | 43.6035 | 0 | 0 | 162.2952 | 0 | 0 | 3522.8536
Forklift | OFF - AirGrSupp - Forklift | 2016 | 2016 | No | No | No | LPG/Propane | Nat Gas | 75 | 50 | 1 | 373.9013 | 373.9013 |  | 0.70529 | 0 | 0 | 2.6251 | 0 | 0 | [7 empty] | 43.6035 | 0 | 0 | 162.2952 | 0 | 0 | 3522.8536
Forklift | OFF - AirGrSupp - Forklift | 2016 | 2016 | No | No | No | LPG/Propane | Nat Gas | 75 | 50 | 1 | 373.9013 | 373.9013 |  | 0.70529 | 0 | 0 | 2.6251 | 0 | 0 | [7 empty] | 43.6035 | 0 | 0 | 162.2952 | 0 | 0 | 3522.8536
Forklift | OFF - AirGrSupp - Forklift | 2013 | 2013 | No | No | No | LPG/Propane | Nat Gas | 75 | 50 | 1 | 373.9013 | 1495.6053 |  | 0.77736 | 0 | 0 | 2.9363 | 0 | 0 | [7 empty] | 48.0593 | 0 | 0 | 181.5311 | 0 | 0 | 3522.8536
Forklift | OFF - AirGrSupp - Forklift | 2015 | 2015 | No | No | No | LPG/Propane | Nat Gas | 75 | 50 | 1 | 373.9013 | 747.8026 |  | 0.72931 | 0 | 0 | 2.7288 | 0 | 0 | [7 empty] | 45.0885 | 0 | 0 | 168.7061 | 0 | 0 | 3522.8536
Forklift | OFF - AirGrSupp - Forklift | 2016 | 2016 | No | No | No | LPG/Propane | Nat Gas | 75 | 50 | 1 | 373.9013 | 373.9013 |  | 0.70529 | 0 | 0 | 2.6251 | 0 | 0 | [7 empty] | 43.6035 | 0 | 0 | 162.2952 | 0 | 0 | 3522.8536
Forklift | OFF - AirGrSupp - Forklift | 2016 | 2016 | No | No | No | LPG/Propane | Nat Gas | 75 | 50 | 1 | 373.9013 | 373.9013 |  | 0.70529 | 0 | 0 | 2.6251 | 0 | 0 | [7 empty] | 43.6035 | 0 | 0 | 162.2952 | 0 | 0 | 3522.8536
Forklift | OFF - AirGrSupp - Forklift | 2014 | 2014 | No | No | No | LPG/Propane | Nat Gas | 75 | 50 | 1 | 373.9013 | 1121.704 |  | 0.75309 | 0 | 0 | 2.8316 | 0 | 0 | [7 empty] | 46.5586 | 0 | 0 | 175.0609 | 0 | 0 | 3522.8536
Forklift | OFF - AirGrSupp - Forklift | 2014 | 2014 | No | No | No | LPG/Propane | Nat Gas | 75 | 50 | 1 | 373.9013 | 1121.704 |  | 0.75309 | 0 | 0 | 2.8316 | 0 | 0 | [7 empty] | 46.5586 | 0 | 0 | 175.0609 | 0 | 0 | 3522.8536
Forklift | OFF - AirGrSupp - Forklift | 2014 | 2014 | No | No | No | LPG/Propane | Nat Gas | 75 | 50 | 1 | 373.9013 | 1121.704 |  | 0.75309 | 0 | 0 | 2.8316 | 0 | 0 | [7 empty] | 46.5586 | 0 | 0 | 175.0609 | 0 | 0 | 3522.8536
Forklift | OFF - AirGrSupp - Forklift | 2013 | 2013 | No | No | No | LPG/Propane | Nat Gas | 75 | 50 | 1 | 373.9013 | 1495.6053 |  | 0.77736 | 0 | 0 | 2.9363 | 0 | 0 | [7 empty] | 48.0593 | 0 | 0 | 181.5311 | 0 | 0 | 3522.8536
Forklift | OFF - AirGrSupp - Forklift | 2013 | 2013 | No | No | No | LPG/Propane | Nat Gas | 75 | 50 | 1 | 373.9013 | 1495.6053 |  | 0.77736 | 0 | 0 | 2.9363 | 0 | 0 | [7 empty] | 48.0593 | 0 | 0 | 181.5311 | 0 | 0 | 3522.8536
Forklift | OFF - AirGrSupp - Forklift | 2016 | 2016 | No | No | No | LPG/Propane | Nat Gas | 75 | 50 | 1 | 373.9013 | 373.9013 |  | 0.70529 | 0 | 0 | 2.6251 | 0 | 0 | [7 empty] | 43.6035 | 0 | 0 | 162.2952 | 0 | 0 | 3522.8536
Forklift | OFF - AirGrSupp - Forklift | 2016 | 2016 | No | No | No | LPG/Propane | Nat Gas | 75 | 50 | 1 | 373.9013 | 373.9013 |  | 0.70529 | 0 | 0 | 2.6251 | 0 | 0 | [7 empty] | 43.6035 | 0 | 0 | 162.2952 | 0 | 0 | 3522.8536
Forklift | OFF - AirGrSupp - Forklift | 2016 | 2016 | No | No | No | LPG/Propane | Nat Gas | 75 | 50 | 1 | 373.9013 | 373.9013 |  | 0.70529 | 0 | 0 | 2.6251 | 0 | 0 | [7 empty] | 43.6035 | 0 | 0 | 162.2952 | 0 | 0 | 3522.8536
Forklift | OFF - AirGrSupp - Forklift | 2016 | 2016 | No | No | No | LPG/Propane | Nat Gas | 75 | 50 | 1 | 373.9013 | 373.9013 |  | 0.70529 | 0 | 0 | 2.6251 | 0 | 0 | [7 empty] | 43.6035 | 0 | 0 | 162.2952 | 0 | 0 | 3522.8536
Forklift | OFF - AirGrSupp - Forklift | 2016 | 2016 | No | No | No | LPG/Propane | Nat Gas | 75 | 50 | 1 | 373.9013 | 373.9013 |  | 0.70529 | 0 | 0 | 2.6251 | 0 | 0 | [7 empty] | 43.6035 | 0 | 0 | 162.2952 | 0 | 0 | 3522.8536
Forklift | OFF - AirGrSupp - Forklift | 2016 | 2016 | No | No | No | LPG/Propane | Nat Gas | 75 | 50 | 1 | 373.9013 | 373.9013 |  | 0.70529 | 0 | 0 | 2.6251 | 0 | 0 | [7 empty] | 43.6035 | 0 | 0 | 162.2952 | 0 | 0 | 3522.8536
Forklift | OFF - AirGrSupp - Forklift | 2016 | 2016 | No | No | No | LPG/Propane | Nat Gas | 75 | 50 | 1 | 373.9013 | 373.9013 |  | 0.70529 | 0 | 0 | 2.6251 | 0 | 0 | [7 empty] | 43.6035 | 0 | 0 | 162.2952 | 0 | 0 | 3522.8536
Forklift | OFF - AirGrSupp - Forklift | 2016 | 2016 | No | No | No | LPG/Propane | Nat Gas | 75 | 50 | 1 | 373.9013 | 373.9013 |  | 0.70529 | 0 | 0 | 2.6251 | 0 | 0 | [7 empty] | 43.6035 | 0 | 0 | 162.2952 | 0 | 0 | 3522.8536
Forklift | OFF - AirGrSupp - Forklift | 2013 | 2013 | No | No | No | LPG/Propane | Nat Gas | 75 | 50 | 1 | 373.9013 | 1495.6053 |  | 0.77736 | 0 | 0 | 2.9363 | 0 | 0 | [7 empty] | 48.0593 | 0 | 0 | 181.5311 | 0 | 0 | 3522.8536
Forklift | OFF - AirGrSupp - Forklift | 2013 | 2013 | No | No | No | LPG/Propane | Nat Gas | 75 | 50 | 1 | 373.9013 | 1495.6053 |  | 0.77736 | 0 | 0 | 2.9363 | 0 | 0 | [7 empty] | 48.0593 | 0 | 0 | 181.5311 | 0 | 0 | 3522.8536
Forklift | OFF - AirGrSupp - Forklift | 2013 | 2013 | No | No | No | LPG/Propane | Nat Gas | 75 | 50 | 1 | 373.9013 | 1495.6053 |  | 0.77736 | 0 | 0 | 2.9363 | 0 | 0 | [7 empty] | 48.0593 | 0 | 0 | 181.5311 | 0 | 0 | 3522.8536
Forklift | OFF - AirGrSupp - Forklift | 2013 | 2013 | No | No | No | LPG/Propane | Nat Gas | 75 | 50 | 1 | 373.9013 | 1495.6053 |  | 0.77736 | 0 | 0 | 2.9363 | 0 | 0 | [7 empty] | 48.0593 | 0 | 0 | 181.5311 | 0 | 0 | 3522.8536
Forklift | OFF - AirGrSupp - Forklift | 2016 | 2016 | No | No | No | LPG/Propane | Nat Gas | 75 | 50 | 1 | 373.9013 | 373.9013 |  | 0.70529 | 0 | 0 | 2.6251 | 0 | 0 | [7 empty] | 43.6035 | 0 | 0 | 162.2952 | 0 | 0 | 3522.8536
Hydrant Truck | OFF - AirGrSupp - Hydrant truck | 2015 | 2015 | No | No | No | Gasoline | Gasoline | 290 | 175 | 1 | 1531.0235 | 3062.0469 |  | 1.9206 | 0.037821 | 0.31554 | 22.7778 | 0.0044786 | 0.028576 | [7 empty] | 1879.9411 | 37.0212 | 308.8601 | 22295.929 | 4.3838 | 27.9716 | 653515.9988
Hydrant Truck | OFF - AirGrSupp - Hydrant truck | 2015 | 2015 | No | No | No | Gasoline | Gasoline | 290 | 175 | 1 | 1531.0235 | 3062.0469 |  | 1.9206 | 0.037821 | 0.31554 | 22.7778 | 0.0044786 | 0.028576 | [7 empty] | 1879.9411 | 37.0212 | 308.8601 | 22295.929 | 4.3838 | 27.9716 | 653515.9988
Hydrant Truck | OFF - AirGrSupp - Hydrant truck | 2015 | 2015 | No | No | No | Gasoline | Gasoline | 290 | 175 | 1 | 1531.0235 | 3062.0469 |  | 1.9206 | 0.037821 | 0.31554 | 22.7778 | 0.0044786 | 0.028576 | [7 empty] | 1879.9411 | 37.0212 | 308.8601 | 22295.929 | 4.3838 | 27.9716 | 653515.9988
Hydrant Truck | OFF - AirGrSupp - Hydrant truck | 2015 | 2015 | No | No | No | Gasoline | Gasoline | 290 | 175 | 1 | 1531.0235 | 3062.0469 |  | 1.9206 | 0.037821 | 0.31554 | 22.7778 | 0.0044786 | 0.028576 | [7 empty] | 1879.9411 | 37.0212 | 308.8601 | 22295.929 | 4.3838 | 27.9716 | 653515.9988
Hydrant Truck | OFF - AirGrSupp - Hydrant truck | 2015 | 2015 | No | No | No | Gasoline | Gasoline | 290 | 175 | 1 | 1531.0235 | 3062.0469 |  | 1.9206 | 0.037821 | 0.31554 | 22.7778 | 0.0044786 | 0.028576 | [7 empty] | 1879.9411 | 37.0212 | 308.8601 | 22295.929 | 4.3838 | 27.9716 | 653515.9988
Hydrant Truck | OFF - AirGrSupp - Hydrant truck | 2016 | 2016 | No | No | No | Gasoline | Gasoline | 290 | 175 | 1 | 1531.0235 | 1531.0235 |  | 1.8537 | 0.037828 | 0.2806 | 21.7786 | 0.0044794 | 0.028581 | [7 empty] | 1814.4394 | 37.0277 | 274.6629 | 21317.9233 | 4.3846 | 27.9765 | 653631.0564
Hydrant Truck | OFF - AirGrSupp - Hydrant truck | 2017 | 2017 | No | No | No | Gasoline | Gasoline | 290 | 175 | 1 | 1531.0235 | 0 |  | 1.7871 | 0.037843 | 0.24571 | 20.7838 | 0.0044811 | 0.028593 | [7 empty] | 1749.3064 | 37.0425 | 240.5077 | 20344.128 | 4.3863 | 27.9877 | 653892.4494
Fuel Truck | AirGrSupp - Other GSE | 2016 | 2016 | No | No | No | Diesel | Diesel | 200 | 300 | 1 | 83.3343 | 83.3343 | 3.6605 | 0.088534 | 0.0030966 | 0.0222 | 0.32679 | 0.0016376 | 0.0028489 | [7 empty] | 3.2531 | 0.11378 | 0.81573 | 12.0076 | 0.060171 | 0.10468 | 6866.3447
Fuel Truck | AirGrSupp - Other GSE | 1998 | 1998 | No | Yes | No | Diesel | Diesel | 225 | 300 | 1 | 200 | 3800 | 3.2944 | 2.4586 | 0.06206 | 0.13767 | 0.39187 | 0.0016347 | 0.057095 | [7 empty] | 243.9121 | 6.1568 | 13.6583 | 38.8769 | 0.16218 | 5.6643 | 14830.9471
Fuel Truck | AirGrSupp - Other GSE | 2015 | 2015 | No | No | No | Diesel | Diesel | 225 | 300 | 1 | 83.3343 | 166.6687 | 3.6605 | 0.089062 | 0.0031442 | 0.023717 | 0.33041 | 0.0016375 | 0.0028926 | [7 empty] | 3.6816 | 0.12997 | 0.98039 | 13.658 | 0.067691 | 0.11957 | 6866.3447
Cart | OFF - AirGrSupp - Cart | 2016 | 2016 | No | No | No | Gasoline | Gasoline | 16 | 25 | 1 | 152.1546 | 152.1546 |  | 1.7331 | 0.10625 | 2.0354 | 124.9129 | 0.0060229 | 0.080276 | [7 empty] | 9.3016 | 0.57024 | 10.9241 | 670.4192 | 0.032326 | 0.43085 | 4818.9355
Cart | AirGrSupp - Other GSE | 2016 | 2016 | No | No | No | Diesel | Diesel | 25 | 50 | 1 | 152.1546 | 152.1546 | 0.57303 | 0.96483 | 0.0036196 | 0.05516 | 1.118 | 0.0018198 | 0.00333 | [7 empty] | 8.0911 | 0.030354 | 0.46257 | 9.376 | 0.015261 | 0.027926 | 1962.57
Cart | AirGrSupp - Other GSE | 2016 | 2016 | No | No | No | Diesel | Diesel | 25 | 50 | 1 | 152.1546 | 152.1546 | 0.57303 | 0.96483 | 0.0036196 | 0.05516 | 1.118 | 0.0018198 | 0.00333 | [7 empty] | 8.0911 | 0.030354 | 0.46257 | 9.376 | 0.015261 | 0.027926 | 1962.57
Cart | AirGrSupp - Other GSE | 2016 | 2016 | No | No | No | Diesel | Diesel | 25 | 50 | 1 | 152.1546 | 152.1546 | 0.57303 | 0.96483 | 0.0036196 | 0.05516 | 1.118 | 0.0018198 | 0.00333 | [7 empty] | 8.0911 | 0.030354 | 0.46257 | 9.376 | 0.015261 | 0.027926 | 1962.57
Cart | AirGrSupp - Other GSE | 2016 | 2016 | No | No | No | Diesel | Diesel | 25 | 50 | 1 | 152.1546 | 152.1546 | 0.57303 | 0.96483 | 0.0036196 | 0.05516 | 1.118 | 0.0018198 | 0.00333 | [7 empty] | 8.0911 | 0.030354 | 0.46257 | 9.376 | 0.015261 | 0.027926 | 1962.57
Air Start | AirGrSupp - Other GSE | 1993 | 1990 | No | Yes | No | Diesel | Diesel | 430 | 50 | 1 | 200 | 4800 | 7.8516 | 2.5402 | 0.35403 | 1.3318 | 3.7398 | 0.0017863 | 0.32571 | [7 empty] | 481.6249 | 67.1241 | 252.4978 | 709.0607 | 0.33869 | 61.7542 | 35346.4734
Belt Loader | OFF - AirGrSupp - Belt Loader | 2015 | NA | No | No | No | Electric | NA | 84 | NA | 1 | 506.4669 | 1012.9338 | [14 empty] | 0 | 0 | 0 | 0 | 0 | 0 | 0
Belt Loader | OFF - AirGrSupp - Belt Loader | 2016 | 2016 | No | No | No | Gasoline | Gasoline | 84 | 100 | 1 | 506.4669 | 506.4669 |  | 1.3157 | 0.027018 | 0.2112 | 17.9984 | 0.0037439 | 0.020414 | [7 empty] | 123.3986 | 2.5341 | 19.809 | 1688.1031 | 0.35115 | 1.9146 | 52346.8491
Belt Loader | OFF - AirGrSupp - Belt Loader | 2017 | 2017 | No | No | No | Gasoline | Gasoline | 84 | 100 | 1 | 506.4669 | 0 |  | 1.2505 | 0.02702 | 0.19327 | 15.3961 | 0.0037441 | 0.020415 | [7 empty] | 117.2826 | 2.5342 | 18.1272 | 1444.0284 | 0.35116 | 1.9147 | 52349.6755
Belt Loader | OFF - AirGrSupp - Belt Loader | 2017 | 2017 | No | No | No | Gasoline | Gasoline | 84 | 100 | 1 | 506.4669 | 0 |  | 1.2505 | 0.02702 | 0.19327 | 15.3961 | 0.0037441 | 0.020415 | [7 empty] | 117.2826 | 2.5342 | 18.1272 | 1444.0284 | 0.35116 | 1.9147 | 52349.6755
Belt Loader | OFF - AirGrSupp - Belt Loader | 2017 | 2017 | No | No | No | Gasoline | Gasoline | 84 | 100 | 1 | 506.4669 | 0 |  | 1.2505 | 0.02702 | 0.19327 | 15.3961 | 0.0037441 | 0.020415 | [7 empty] | 117.2826 | 2.5342 | 18.1272 | 1444.0284 | 0.35116 | 1.9147 | 52349.6755
Belt Loader | OFF - AirGrSupp - Belt Loader | 2017 | 2017 | No | No | No | Gasoline | Gasoline | 84 | 100 | 1 | 506.4669 | 0 |  | 1.2505 | 0.02702 | 0.19327 | 15.3961 | 0.0037441 | 0.020415 | [7 empty] | 117.2826 | 2.5342 | 18.1272 | 1444.0284 | 0.35116 | 1.9147 | 52349.6755
Belt Loader | OFF - AirGrSupp - Belt Loader | 2017 | 2017 | No | No | No | Gasoline | Gasoline | 84 | 100 | 1 | 506.4669 | 0 |  | 1.2505 | 0.02702 | 0.19327 | 15.3961 | 0.0037441 | 0.020415 | [7 empty] | 117.2826 | 2.5342 | 18.1272 | 1444.0284 | 0.35116 | 1.9147 | 52349.6755
Belt Loader | OFF - AirGrSupp - Belt Loader | 2017 | 2017 | No | No | No | Gasoline | Gasoline | 84 | 100 | 1 | 506.4669 | 0 |  | 1.2505 | 0.02702 | 0.19327 | 15.3961 | 0.0037441 | 0.020415 | [7 empty] | 117.2826 | 2.5342 | 18.1272 | 1444.0284 | 0.35116 | 1.9147 | 52349.6755
Belt Loader | OFF - AirGrSupp - Belt Loader | 2018 | 2018 | No | No | No | Gasoline | Gasoline | 84 | 100 | 1 | 506.4669 | 0 |  | 1.1851 | 0.027017 | 0.17531 | 12.7918 | 0.0037438 | 0.020413 | [7 empty] | 111.1508 | 2.534 | 16.4431 | 1199.7637 | 0.35114 | 1.9146 | 52345.3506
Belt Loader | OFF - AirGrSupp - Belt Loader | 2018 | 2018 | No | No | No | Gasoline | Gasoline | 84 | 100 | 1 | 506.4669 | 0 |  | 1.1851 | 0.027017 | 0.17531 | 12.7918 | 0.0037438 | 0.020413 | [7 empty] | 111.1508 | 2.534 | 16.4431 | 1199.7637 | 0.35114 | 1.9146 | 52345.3506
Belt Loader | AirGrSupp - Belt Loader | 2018 | 2018 | No | No | No | Diesel | Diesel | 84 | 75 | 1 | 506.4669 | 0 | 1.2842 | 0.45374 | 0.0032767 | 0.027611 | 1.0616 | 0.0016374 | 0.0030145 | [7 empty] | 42.5569 | 0.30732 | 2.5897 | 99.5698 | 0.15357 | 0.28274 | 14640.5141
Belt Loader | AirGrSupp - Belt Loader | 2018 | 2018 | No | No | No | Diesel | Diesel | 84 | 75 | 1 | 506.4669 | 0 | 1.2842 | 0.45374 | 0.0032767 | 0.027611 | 1.0616 | 0.0016374 | 0.0030145 | [7 empty] | 42.5569 | 0.30732 | 2.5897 | 99.5698 | 0.15357 | 0.28274 | 14640.5141
Belt Loader | OFF - AirGrSupp - Belt Loader | 2020 | 2020 | No | No | No | Gasoline | Gasoline | 84 | 100 | 1 | 506.4669 | 0 |  | 1.0546 | 0.027019 | 0.13944 | 7.5861 | 0.003744 | 0.020414 | [7 empty] | 98.9123 | 2.5342 | 13.0785 | 711.5147 | 0.35116 | 1.9147 | 52348.5105
Bobtail | OFF - AirGrSupp - Bobtail | 2015 | 2015 | No | No | Yes | Gasoline | Gasoline | 385 | NA | 1 | 435.0087 | 870.0174 | [7 empty] | 0.055696 | 0.0017906 | 0.006591 | 0.6256 | 0.00043786 | 0.00070032 |  | 20.5646 | 0.66115 | 2.4336 | 230.9877 | 0.16167 | 0.25858 | 24100.5816
Bobtail | OFF - AirGrSupp - Bobtail | 2018 | 2018 | No | No | Yes | Gasoline | Gasoline | 385 | NA | 1 | 435.0087 | 0 | [7 empty] | 0.067626 | 0.002282 | 0.0062479 | 0.62912 | 0.00053766 | 0.00089647 |  | 24.9692 | 0.84258 | 2.3069 | 232.2866 | 0.19852 | 0.331 | 29593.828
Bobtail | OFF - AirGrSupp - Bobtail | 2018 | 2018 | No | No | Yes | Gasoline | Gasoline | 385 | NA | 1 | 435.0087 | 0 | [7 empty] | 0.067626 | 0.002282 | 0.0062479 | 0.62912 | 0.00053766 | 0.00089647 |  | 24.9692 | 0.84258 | 2.3069 | 232.2866 | 0.19852 | 0.331 | 29593.828
Cargo Loader | AirGrSupp - Cargo Loader | 2016 | 2016 | No | No | No | Diesel | Diesel | 102 | 175 | 1 | 466.1734 | 466.1734 | 2.0313 | 0.088348 | 0.0031654 | 0.022034 | 0.95669 | 0.001635 | 0.0029121 | [7 empty] | 9.2615 | 0.33182 | 2.3098 | 100.2885 | 0.1714 | 0.30528 | 21314.9982
Cargo Loader | AirGrSupp - Cargo Loader | 2016 | 2016 | No | No | No | Diesel | Diesel | 102 | 175 | 1 | 466.1734 | 466.1734 | 2.0313 | 0.088348 | 0.0031654 | 0.022034 | 0.95669 | 0.001635 | 0.0029121 | [7 empty] | 9.2615 | 0.33182 | 2.3098 | 100.2885 | 0.1714 | 0.30528 | 21314.9982
Cargo Loader | AirGrSupp - Cargo Loader | 2016 | 2016 | No | No | No | Diesel | Diesel | 102 | 175 | 1 | 466.1734 | 466.1734 | 2.0313 | 0.088348 | 0.0031654 | 0.022034 | 0.95669 | 0.001635 | 0.0029121 | [7 empty] | 9.2615 | 0.33182 | 2.3098 | 100.2885 | 0.1714 | 0.30528 | 21314.9982
Cargo Loader | AirGrSupp - Cargo Loader | 2017 | 2017 | No | No | No | Diesel | Diesel | 102 | 175 | 1 | 466.1734 | 0 | 2.0313 | 0.087829 | 0.0031032 | 0.020546 | 0.94626 | 0.001635 | 0.0028549 | [7 empty] | 9.207 | 0.3253 | 2.1538 | 99.1959 | 0.1714 | 0.29928 | 21314.9982
Cargo Loader | AirGrSupp - Cargo Loader | 2017 | 2017 | No | No | No | Diesel | Diesel | 102 | 175 | 1 | 466.1734 | 0 | 2.0313 | 0.087829 | 0.0031032 | 0.020546 | 0.94626 | 0.001635 | 0.0028549 | [7 empty] | 9.207 | 0.3253 | 2.1538 | 99.1959 | 0.1714 | 0.29928 | 21314.9982
Cargo Loader | AirGrSupp - Cargo Loader | 2017 | 2017 | No | No | No | Diesel | Diesel | 102 | 175 | 1 | 466.1734 | 0 | 2.0313 | 0.087829 | 0.0031032 | 0.020546 | 0.94626 | 0.001635 | 0.0028549 | [7 empty] | 9.207 | 0.3253 | 2.1538 | 99.1959 | 0.1714 | 0.29928 | 21314.9982
Cargo Loader | AirGrSupp - Cargo Loader | 2018 | 2018 | No | No | No | Diesel | Diesel | 102 | 175 | 1 | 466.1734 | 0 | 2.0313 | 0.18319 | 0.0030939 | 0.021162 | 0.96773 | 0.001635 | 0.0028464 | [7 empty] | 19.2034 | 0.32433 | 2.2184 | 101.4466 | 0.1714 | 0.29838 | 21314.9982
Cargo Loader | AirGrSupp - Cargo Loader | 2018 | 2018 | No | No | No | Diesel | Diesel | 102 | 175 | 1 | 466.1734 | 0 | 2.0313 | 0.18319 | 0.0030939 | 0.021162 | 0.96773 | 0.001635 | 0.0028464 | [7 empty] | 19.2034 | 0.32433 | 2.2184 | 101.4466 | 0.1714 | 0.29838 | 21314.9982
Forklift | OFF - AirGrSupp - Forklift | 2018 | 2018 | No | No | No | LPG/Propane | Nat Gas | 80 | 50 | 1 | 373.9013 | 0 |  | 0.65733 | 0 | 0 | 2.418 | 0 | 0 | [7 empty] | 43.3473 | 0 | 0 | 159.4565 | 0 | 0 | 3522.8536
Forklift | OFF - AirGrSupp - Forklift | 2018 | 2018 | No | No | No | LPG/Propane | Nat Gas | 80 | 50 | 1 | 373.9013 | 0 |  | 0.65733 | 0 | 0 | 2.418 | 0 | 0 | [7 empty] | 43.3473 | 0 | 0 | 159.4565 | 0 | 0 | 3522.8536
Forklift | OFF - AirGrSupp - Forklift | 2018 | 2018 | No | No | No | LPG/Propane | Nat Gas | 80 | 50 | 1 | 373.9013 | 0 |  | 0.65733 | 0 | 0 | 2.418 | 0 | 0 | [7 empty] | 43.3473 | 0 | 0 | 159.4565 | 0 | 0 | 3522.8536
Forklift | OFF - AirGrSupp - Forklift | 2018 | 2018 | No | No | No | LPG/Propane | Nat Gas | 80 | 50 | 1 | 373.9013 | 0 |  | 0.65733 | 0 | 0 | 2.418 | 0 | 0 | [7 empty] | 43.3473 | 0 | 0 | 159.4565 | 0 | 0 | 3522.8536
Forklift | OFF - AirGrSupp - Forklift | 2018 | 2018 | No | No | No | LPG/Propane | Nat Gas | 80 | 50 | 1 | 373.9013 | 0 |  | 0.65733 | 0 | 0 | 2.418 | 0 | 0 | [7 empty] | 43.3473 | 0 | 0 | 159.4565 | 0 | 0 | 3522.8536
Forklift | OFF - AirGrSupp - Forklift | 2018 | 2018 | No | No | No | LPG/Propane | Nat Gas | 80 | 50 | 1 | 373.9013 | 0 |  | 0.65733 | 0 | 0 | 2.418 | 0 | 0 | [7 empty] | 43.3473 | 0 | 0 | 159.4565 | 0 | 0 | 3522.8536
Forklift | OFF - AirGrSupp - Forklift | 2018 | 2018 | No | No | No | LPG/Propane | Nat Gas | 80 | 50 | 1 | 373.9013 | 0 |  | 0.65733 | 0 | 0 | 2.418 | 0 | 0 | [7 empty] | 43.3473 | 0 | 0 | 159.4565 | 0 | 0 | 3522.8536
Forklift | OFF - AirGrSupp - Forklift | 2018 | 2018 | No | No | No | LPG/Propane | Nat Gas | 80 | 50 | 1 | 373.9013 | 0 |  | 0.65733 | 0 | 0 | 2.418 | 0 | 0 | [7 empty] | 43.3473 | 0 | 0 | 159.4565 | 0 | 0 | 3522.8536
Forklift | OFF - AirGrSupp - Forklift | 2018 | 2018 | No | No | No | LPG/Propane | Nat Gas | 80 | 50 | 1 | 373.9013 | 0 |  | 0.65733 | 0 | 0 | 2.418 | 0 | 0 | [7 empty] | 43.3473 | 0 | 0 | 159.4565 | 0 | 0 | 3522.8536
Forklift | OFF - AirGrSupp - Forklift | 2018 | 2018 | No | No | No | LPG/Propane | Nat Gas | 80 | 50 | 1 | 373.9013 | 0 |  | 0.65733 | 0 | 0 | 2.418 | 0 | 0 | [7 empty] | 43.3473 | 0 | 0 | 159.4565 | 0 | 0 | 3522.8536
Forklift | OFF - AirGrSupp - Forklift | 2018 | 2018 | No | No | No | LPG/Propane | Nat Gas | 80 | 50 | 1 | 373.9013 | 0 |  | 0.65733 | 0 | 0 | 2.418 | 0 | 0 | [7 empty] | 43.3473 | 0 | 0 | 159.4565 | 0 | 0 | 3522.8536
Forklift | OFF - AirGrSupp - Forklift | 2018 | 2018 | No | No | No | LPG/Propane | Nat Gas | 80 | 50 | 1 | 373.9013 | 0 |  | 0.65733 | 0 | 0 | 2.418 | 0 | 0 | [7 empty] | 43.3473 | 0 | 0 | 159.4565 | 0 | 0 | 3522.8536
Forklift | OFF - AirGrSupp - Forklift | 2018 | 2018 | No | No | No | LPG/Propane | Nat Gas | 80 | 50 | 1 | 373.9013 | 0 |  | 0.65733 | 0 | 0 | 2.418 | 0 | 0 | [7 empty] | 43.3473 | 0 | 0 | 159.4565 | 0 | 0 | 3522.8536
Forklift | AirGrSupp - Forklift | 2006 | 2006 | No | Yes | No | Diesel | Diesel | 80 | 100 | 1 | 200 | 2200 | 0.22639 | 1.0378 | 0.05413 | 0.059111 | 0.71441 | 0.00098652 | 0.0498 | [7 empty] | 36.6077 | 1.9094 | 2.0851 | 25.2002 | 0.034798 | 1.7566 | 1019.1557
Forklift | OFF - AirGrSupp - Forklift | 2018 | 2018 | No | No | No | LPG/Propane | Nat Gas | 80 | 50 | 1 | 373.9013 | 0 |  | 0.65733 | 0 | 0 | 2.418 | 0 | 0 | [7 empty] | 43.3473 | 0 | 0 | 159.4565 | 0 | 0 | 3522.8536
Forklift | OFF - AirGrSupp - Forklift | 2020 | 2020 | No | No | No | LPG/Propane | Nat Gas | 80 | 50 | 1 | 373.9013 | 0 |  | 0.60942 | 0 | 0 | 2.2111 | 0 | 0 | [7 empty] | 40.1878 | 0 | 0 | 145.8117 | 0 | 0 | 3522.8536
Ground Power Unit | Portable Equipment - Non-Rental Generator | 2017 | 2017 | No | Yes | No | Diesel | Diesel | 149 | 175 | 1 | 200 | 0 | 0.9611 | 0.34237 | 0.0080946 | 0.02863 | 0.90215 | 0.0014295 | 0.007447 | [7 empty] | 22.4932 | 0.5318 | 1.8809 | 59.2692 | 0.093914 | 0.48925 | 4326.7091
Ground Power Unit | Portable Equipment - Non-Rental Generator | 2018 | 2018 | No | Yes | No | Diesel | Diesel | 149 | 175 | 1 | 200 | 0 | 0.9611 | 0.28253 | 0.0043144 | 0.027761 | 0.89606 | 0.0014295 | 0.0039692 | [7 empty] | 18.5615 | 0.28345 | 1.8238 | 58.8693 | 0.093915 | 0.26077 | 4326.7091
Ground Power Unit | Portable Equipment - Non-Rental Generator | 2020 | 2020 | No | Yes | No | Diesel | Diesel | 170 | 175 | 1 | 200 | 0 | 0.9611 | 0.17654 | 0.0033968 | 0.043817 | 1.0085 | 0.0014291 | 0.0031251 | [7 empty] | 13.2327 | 0.25462 | 3.2844 | 75.5968 | 0.10712 | 0.23425 | 4326.7091
Ground Power Unit | Portable Equipment - Non-Rental Generator | 2020 | 2020 | No | Yes | No | Diesel | Diesel | 170 | 175 | 1 | 200 | 0 | 0.9611 | 0.17654 | 0.0033968 | 0.043817 | 1.0085 | 0.0014291 | 0.0031251 | [7 empty] | 13.2327 | 0.25462 | 3.2844 | 75.5968 | 0.10712 | 0.23425 | 4326.7091
Lavatory Truck | OFF - AirGrSupp - Lav Truck | 2018 | 2018 | No | No | Yes | Gasoline | Gasoline | 385 | NA | 1 | 1158.4688 | 0 | [7 empty] | 0.0010319 | 0.00056091 | 0.0001933 | 0.0035296 | 5.0288e-05 | 0.00023593 |  | 1.0146 | 0.55153 | 0.19007 | 3.4706 | 0.049447 | 0.23198 | 7371.3349
Lavatory Truck | OFF - AirGrSupp - Lav Truck | 2018 | 2018 | No | No | Yes | Gasoline | Gasoline | 385 | NA | 1 | 1158.4688 | 0 | [7 empty] | 0.0010319 | 0.00056091 | 0.0001933 | 0.0035296 | 5.0288e-05 | 0.00023593 |  | 1.0146 | 0.55153 | 0.19007 | 3.4706 | 0.049447 | 0.23198 | 7371.3349
Service Truck | OFF - AirGrSupp - Service Truck | 2000 | 2000 | No | Yes | Yes | Gasoline | Gasoline | 133 | NA | 1 | 200 | 3400 | [7 empty] | 0.0056749 | 0.00079298 | 0.0052442 | 0.012098 | 7.9093e-05 | 0.00033665 |  | 0.33279 | 0.046503 | 0.30753 | 0.70947 | 0.0046382 | 0.019742 | 691.4444
Service Truck | OFF - AirGrSupp - Service Truck | 2014 | 2014 | No | No | Yes | Gasoline | Gasoline | 385 | NA | 1 | 882.7477 | 2648.2432 | [7 empty] | 0.0010179 | 0.00043284 | 0.00028147 | 0.003015 | 4.2789e-05 | 0.00018097 |  | 0.76268 | 0.32431 | 0.21089 | 2.259 | 0.03206 | 0.1356 | 4779.2819
Service Truck | OFF - AirGrSupp - Service Truck | 2002 | 2002 | No | No | Yes | Gasoline | Gasoline | 190 | NA | 1 | 882.7477 | 12000 | [7 empty] | 0.0032496 | 0.00058535 | 0.0031854 | 0.0081688 | 5.8328e-05 | 0.00024845 |  | 1.2016 | 0.21644 | 1.1778 | 3.0205 | 0.021568 | 0.091869 | 3215.1655
Service Truck | OFF - AirGrSupp - Service Truck | 1989 | 1989 | No | No | Yes | Gasoline | Gasoline | 126 | NA | 1 | 882.7477 | 12000 | [7 empty] | 0.012649 | 0.00071508 | 0.073498 | 0.066645 | 6.5522e-05 | 0.00033861 |  | 3.1017 | 0.17535 | 18.0225 | 16.3422 | 0.016067 | 0.083032 | 2395.1349
Lift | OFF - AirGrSupp - Lift | 2017 | NA | No | No | No | Electric | NA | 114 | NA | 1 | 409.8854 | 0 | [14 empty] | 0 | 0 | 0 | 0 | 0 | 0 | 0
Lift | OFF - AirGrSupp - Lift | 2017 | NA | No | No | No | Electric | NA | 114 | NA | 1 | 409.8854 | 0 | [14 empty] | 0 | 0 | 0 | 0 | 0 | 0 | 0
Aircraft Tractor | AirGrSupp - A/C Tug Narrow Body | 2017 | 2017 | No | No | No | Diesel | Diesel | 190 | 300 | 1 | 325.2496 | 0 | 3.6791 | 0.13939 | 0.0047694 | 0.029897 | 0.50844 | 0.0026141 | 0.0043878 | [7 empty] | 18.9906 | 0.64978 | 4.0732 | 69.2693 | 0.35615 | 0.5978 | 26935.4015
Aircraft Tractor | AirGrSupp - A/C Tug Narrow Body | 2017 | 2017 | No | No | No | Diesel | Diesel | 290 | 300 | 1 | 325.2496 | 0 | 3.6791 | 0.13939 | 0.0047694 | 0.029897 | 0.50844 | 0.0026141 | 0.0043878 | [7 empty] | 28.9857 | 0.99177 | 6.2169 | 105.7268 | 0.5436 | 0.91243 | 26935.4015
Aircraft Tractor | AirGrSupp - A/C Tug Narrow Body | 2017 | 2017 | No | No | No | Diesel | Diesel | 91 | 100 | 1 | 325.2496 | 0 | 3.6791 | 0.72237 | 0.0051343 | 0.042428 | 1.6859 | 0.0026138 | 0.0047235 | [7 empty] | 47.1363 | 0.33502 | 2.7685 | 110.0053 | 0.17056 | 0.30822 | 26935.4015
Aircraft Tractor | AirGrSupp - A/C Tug Narrow Body | 2017 | 2017 | No | No | No | Diesel | Diesel | 290 | 300 | 1 | 325.2496 | 0 | 3.6791 | 0.13939 | 0.0047694 | 0.029897 | 0.50844 | 0.0026141 | 0.0043878 | [7 empty] | 28.9857 | 0.99177 | 6.2169 | 105.7268 | 0.5436 | 0.91243 | 26935.4015
Aircraft Tractor | AirGrSupp - A/C Tug Narrow Body | 2018 | 2018 | No | No | No | Diesel | Diesel | 74 | 100 | 1 | 325.2496 | 0 | 3.6791 | 0.71951 | 0.0049916 | 0.039987 | 1.6728 | 0.0026139 | 0.0045923 | [7 empty] | 38.1783 | 0.26486 | 2.1218 | 88.7628 | 0.1387 | 0.24368 | 26935.4015
Aircraft Tractor | AirGrSupp - A/C Tug Narrow Body | 1997 | 1997 | No | No | No | Diesel | Diesel | 169 | 100 | 1 | 325.2496 | 6504.9929 | 3.6791 | 5.2259 | 0.41704 | 0.63328 | 2.2879 | 0.0026718 | 0.38368 | [7 empty] | 633.289 | 50.5383 | 76.7425 | 277.2499 | 0.32378 | 46.4952 | 26935.4015
Service Truck | OFF - AirGrSupp - Service Truck | 2008 | 2008 | No | No | Yes | Gasoline | Gasoline | 143 | NA | 1 | 882.7477 | 7944.7296 | [7 empty] | 0.0040889 | 0.00091258 | 0.0020058 | 0.0086372 | 9.2532e-05 | 0.00037837 |  | 1.1379 | 0.25397 | 0.5582 | 2.4037 | 0.025751 | 0.1053 | 3838.8501
Service Truck | OFF - AirGrSupp - Service Truck | 2007 | 2007 | No | No | Yes | Gasoline | Gasoline | 143 | NA | 1 | 882.7477 | 8827.4773 | [7 empty] | 0.0056996 | 0.00088312 | 0.0023216 | 0.0090975 | 8.9619e-05 | 0.00036607 |  | 1.5862 | 0.24577 | 0.6461 | 2.5318 | 0.024941 | 0.10188 | 3717.9986
Passenger Stand | AirGrSupp - Passenger Stand | 2016 | 2016 | No | Yes | No | Diesel | Diesel | 124 | 75 | 1 | 200 | 200 | 2.2952 | 0.52102 | 0.0033956 | 0.024886 | 1.2 | 0.0019115 | 0.0031239 | [7 empty] | 28.4866 | 0.18565 | 1.3606 | 65.6086 | 0.10451 | 0.1708 | 10332.7588
Baggage Tractor | OFF - AirGrSupp - Baggage Tug | 2018 | NA | No | No | No | Electric | NA | 93 | NA | 1 | 724.5194 | 0 | [14 empty] | 0 | 0 | 0 | 0 | 0 | 0 | 0
Baggage Tractor | OFF - AirGrSupp - Baggage Tug | 2018 | NA | No | No | No | Electric | NA | 93 | NA | 1 | 724.5194 | 0 | [14 empty] | 0 | 0 | 0 | 0 | 0 | 0 | 0
Baggage Tractor | OFF - AirGrSupp - Baggage Tug | 2012 | 2012 | No | No | No | LPG/Propane | Nat Gas | 93 | 100 | 1 | 724.5194 | 3622.5969 |  | 1.6252 | 0 | 0 | 16.3556 | 0 | 0 | [7 empty] | 241.4221 | 0 | 0 | 2429.601 | 0 | 0 | 8646.6701
Baggage Tractor | OFF - AirGrSupp - Baggage Tug | 2012 | 2012 | No | No | No | Gasoline | Gasoline | 93 | 100 | 1 | 724.5194 | 3622.5969 |  | 1.788 | 0.029721 | 0.32602 | 33.3896 | 0.0041184 | 0.022456 | [7 empty] | 265.6066 | 4.415 | 48.4297 | 4959.9663 | 0.61178 | 3.3357 | 91200.5094
Baggage Tractor | OFF - AirGrSupp - Baggage Tug | 2017 | 2017 | No | No | No | Gasoline | Gasoline | 93 | 100 | 1 | 724.5194 | 0 |  | 1.3996 | 0.029721 | 0.21921 | 17.8886 | 0.0041184 | 0.022456 | [7 empty] | 207.9033 | 4.415 | 32.5638 | 2657.3128 | 0.61179 | 3.3358 | 91201.9401
Baggage Tractor | OFF - AirGrSupp - Baggage Tug | 2010 | 2010 | No | No | No | Gasoline | Gasoline | 93 | 100 | 1 | 724.5194 | 5071.6356 |  | 1.9428 | 0.029711 | 0.36863 | 39.5778 | 0.0041171 | 0.022449 | [7 empty] | 288.5994 | 4.4136 | 54.7593 | 5879.2153 | 0.61159 | 3.3347 | 91172.1188
Baggage Tractor | OFF - AirGrSupp - Baggage Tug | 2010 | 2010 | No | No | No | Gasoline | Gasoline | 93 | 100 | 1 | 724.5194 | 5071.6356 |  | 1.9428 | 0.029711 | 0.36863 | 39.5778 | 0.0041171 | 0.022449 | [7 empty] | 288.5994 | 4.4136 | 54.7593 | 5879.2153 | 0.61159 | 3.3347 | 91172.1188
Baggage Tractor | OFF - AirGrSupp - Baggage Tug | 2010 | 2010 | No | No | No | LPG/Propane | Nat Gas | 93 | 100 | 1 | 724.5194 | 5071.6356 |  | 1.7931 | 0 | 0 | 17.5779 | 0 | 0 | [7 empty] | 266.3574 | 0 | 0 | 2611.1654 | 0 | 0 | 8646.6701
Baggage Tractor | OFF - AirGrSupp - Baggage Tug | 2010 | 2010 | No | No | No | LPG/Propane | Nat Gas | 93 | 100 | 1 | 724.5194 | 5071.6356 |  | 1.7931 | 0 | 0 | 17.5779 | 0 | 0 | [7 empty] | 266.3574 | 0 | 0 | 2611.1654 | 0 | 0 | 8646.6701
Baggage Tractor | OFF - AirGrSupp - Baggage Tug | 2010 | 2010 | No | No | No | LPG/Propane | Nat Gas | 93 | 100 | 1 | 724.5194 | 5071.6356 |  | 1.7931 | 0 | 0 | 17.5779 | 0 | 0 | [7 empty] | 266.3574 | 0 | 0 | 2611.1654 | 0 | 0 | 8646.6701
Baggage Tractor | OFF - AirGrSupp - Baggage Tug | 2017 | 2017 | No | No | No | Gasoline | Gasoline | 93 | 100 | 1 | 724.5194 | 0 |  | 1.3996 | 0.029721 | 0.21921 | 17.8886 | 0.0041184 | 0.022456 | [7 empty] | 207.9033 | 4.415 | 32.5638 | 2657.3128 | 0.61179 | 3.3358 | 91201.9401
Baggage Tractor | OFF - AirGrSupp - Baggage Tug | 2017 | 2017 | No | No | No | Gasoline | Gasoline | 93 | 100 | 1 | 724.5194 | 0 |  | 1.3996 | 0.029721 | 0.21921 | 17.8886 | 0.0041184 | 0.022456 | [7 empty] | 207.9033 | 4.415 | 32.5638 | 2657.3128 | 0.61179 | 3.3358 | 91201.9401
Baggage Tractor | OFF - AirGrSupp - Baggage Tug | 2017 | 2017 | No | No | No | Gasoline | Gasoline | 93 | 100 | 1 | 724.5194 | 0 |  | 1.3996 | 0.029721 | 0.21921 | 17.8886 | 0.0041184 | 0.022456 | [7 empty] | 207.9033 | 4.415 | 32.5638 | 2657.3128 | 0.61179 | 3.3358 | 91201.9401
Baggage Tractor | OFF - AirGrSupp - Baggage Tug | 2017 | 2017 | No | No | No | Gasoline | Gasoline | 93 | 100 | 1 | 724.5194 | 0 |  | 1.3996 | 0.029721 | 0.21921 | 17.8886 | 0.0041184 | 0.022456 | [7 empty] | 207.9033 | 4.415 | 32.5638 | 2657.3128 | 0.61179 | 3.3358 | 91201.9401
Baggage Tractor | OFF - AirGrSupp - Baggage Tug | 2017 | 2017 | No | No | No | Gasoline | Gasoline | 93 | 100 | 1 | 724.5194 | 0 |  | 1.3996 | 0.029721 | 0.21921 | 17.8886 | 0.0041184 | 0.022456 | [7 empty] | 207.9033 | 4.415 | 32.5638 | 2657.3128 | 0.61179 | 3.3358 | 91201.9401
Baggage Tractor | OFF - AirGrSupp - Baggage Tug | 2017 | 2017 | No | No | No | Gasoline | Gasoline | 93 | 100 | 1 | 724.5194 | 0 |  | 1.3996 | 0.029721 | 0.21921 | 17.8886 | 0.0041184 | 0.022456 | [7 empty] | 207.9033 | 4.415 | 32.5638 | 2657.3128 | 0.61179 | 3.3358 | 91201.9401
Baggage Tractor | OFF - AirGrSupp - Baggage Tug | 2017 | 2017 | No | No | No | Gasoline | Gasoline | 93 | 100 | 1 | 724.5194 | 0 |  | 1.3996 | 0.029721 | 0.21921 | 17.8886 | 0.0041184 | 0.022456 | [7 empty] | 207.9033 | 4.415 | 32.5638 | 2657.3128 | 0.61179 | 3.3358 | 91201.9401
Baggage Tractor | OFF - AirGrSupp - Baggage Tug | 2017 | 2017 | No | No | No | Gasoline | Gasoline | 93 | 100 | 1 | 724.5194 | 0 |  | 1.3996 | 0.029721 | 0.21921 | 17.8886 | 0.0041184 | 0.022456 | [7 empty] | 207.9033 | 4.415 | 32.5638 | 2657.3128 | 0.61179 | 3.3358 | 91201.9401
Baggage Tractor | OFF - AirGrSupp - Baggage Tug | 2018 | 2018 | No | No | No | Gasoline | Gasoline | 93 | 100 | 1 | 724.5194 | 0 |  | 1.3218 | 0.02972 | 0.19784 | 14.7876 | 0.0041183 | 0.022455 | [7 empty] | 196.3528 | 4.4148 | 29.3891 | 2196.6659 | 0.61176 | 3.3356 | 91197.782
Baggage Tractor | OFF - AirGrSupp - Baggage Tug | 2018 | 2018 | No | No | No | Gasoline | Gasoline | 93 | 100 | 1 | 724.5194 | 0 |  | 1.3218 | 0.02972 | 0.19784 | 14.7876 | 0.0041183 | 0.022455 | [7 empty] | 196.3528 | 4.4148 | 29.3891 | 2196.6659 | 0.61176 | 3.3356 | 91197.782
Baggage Tractor | OFF - AirGrSupp - Baggage Tug | 2018 | 2018 | No | No | No | Gasoline | Gasoline | 93 | 100 | 1 | 724.5194 | 0 |  | 1.3218 | 0.02972 | 0.19784 | 14.7876 | 0.0041183 | 0.022455 | [7 empty] | 196.3528 | 4.4148 | 29.3891 | 2196.6659 | 0.61176 | 3.3356 | 91197.782
Baggage Tractor | OFF - AirGrSupp - Baggage Tug | 2004 | 2009 | No | No | No | Gasoline | Gasoline | 93 | 100 | 1 | 724.5194 | 9418.7518 |  | 2.0207 | 0.029714 | 0.39002 | 42.681 | 0.0041175 | 0.022451 | [7 empty] | 300.1643 | 4.414 | 57.9368 | 6340.1871 | 0.61164 | 3.335 | 91180.3775
Baggage Tractor | OFF - AirGrSupp - Baggage Tug | 2018 | NA | No | No | No | Electric | NA | 93 | NA | 1 | 724.5194 | 0 | [14 empty] | 0 | 0 | 0 | 0 | 0 | 0 | 0
Baggage Tractor | OFF - AirGrSupp - Baggage Tug | 2018 | NA | No | No | No | Electric | NA | 93 | NA | 1 | 724.5194 | 0 | [14 empty] | 0 | 0 | 0 | 0 | 0 | 0 | 0
Baggage Tractor | OFF - AirGrSupp - Baggage Tug | 2000 | 2009 | No | No | No | Gasoline | Gasoline | 93 | 100 | 1 | 724.5194 | 12000 |  | 2.0207 | 0.029714 | 0.39002 | 42.681 | 0.0041175 | 0.022451 | [7 empty] | 300.1643 | 4.414 | 57.9368 | 6340.1871 | 0.61164 | 3.335 | 91180.3775
Baggage Tractor | OFF - AirGrSupp - Baggage Tug | 2010 | 2010 | No | No | No | LPG/Propane | Nat Gas | 93 | 100 | 1 | 724.5194 | 5071.6356 |  | 1.7931 | 0 | 0 | 17.5779 | 0 | 0 | [7 empty] | 266.3574 | 0 | 0 | 2611.1654 | 0 | 0 | 8646.6701
Baggage Tractor | OFF - AirGrSupp - Baggage Tug | 2010 | 2010 | No | No | No | LPG/Propane | Nat Gas | 93 | 100 | 1 | 724.5194 | 5071.6356 |  | 1.7931 | 0 | 0 | 17.5779 | 0 | 0 | [7 empty] | 266.3574 | 0 | 0 | 2611.1654 | 0 | 0 | 8646.6701
Baggage Tractor | OFF - AirGrSupp - Baggage Tug | 2012 | 2012 | No | No | No | Gasoline | Gasoline | 93 | 100 | 1 | 724.5194 | 3622.5969 |  | 1.788 | 0.029721 | 0.32602 | 33.3896 | 0.0041184 | 0.022456 | [7 empty] | 265.6066 | 4.415 | 48.4297 | 4959.9663 | 0.61178 | 3.3357 | 91200.5094
Baggage Tractor | OFF - AirGrSupp - Baggage Tug | 2012 | 2012 | No | No | No | Gasoline | Gasoline | 93 | 100 | 1 | 724.5194 | 3622.5969 |  | 1.788 | 0.029721 | 0.32602 | 33.3896 | 0.0041184 | 0.022456 | [7 empty] | 265.6066 | 4.415 | 48.4297 | 4959.9663 | 0.61178 | 3.3357 | 91200.5094
Service Truck | AirGrSupp - Other GSE | 2009 | 2009 | No | Yes | No | Diesel | Diesel | 300 | 600 | 1 | 200 | 1600 | 0.28264 | 0.83319 | 0.037457 | 0.068123 | 0.34121 | 0.0016364 | 0.03446 | [7 empty] | 110.2119 | 4.9547 | 9.0111 | 45.134 | 0.21646 | 4.5583 | 1272.3973
Water Truck | OFF - AirGrSupp - Water Truck | 2018 | 2018 | No | No | Yes | Gasoline | Gasoline | 385 | NA | 1 | 310.3259 | 0 | [7 empty] | 0.0010319 | 0.00056091 | 0.0001933 | 0.0035296 | 5.0288e-05 | 0.00023593 |  | 0.27179 | 0.14774 | 0.050914 | 0.92969 | 0.013246 | 0.062143 | 1974.6034
Belt Loader | OFF - AirGrSupp - Belt Loader | 2020 | 2020 | No | No | No | Gasoline | Gasoline | 84 | 100 | 1 | 506.4669 | 0 |  | 1.0546 | 0.027019 | 0.13944 | 7.5861 | 0.003744 | 0.020414 | [7 empty] | 98.9123 | 2.5342 | 13.0785 | 711.5147 | 0.35116 | 1.9147 | 52348.5105
Service Truck | OFF - AirGrSupp - Service Truck | 2000 | 2000 | No | Yes | Yes | Gasoline | Gasoline | 215 | NA | 1 | 200 | 3400 | [7 empty] | 0.0035105 | 0.00049054 | 0.0032441 | 0.0074839 | 4.8927e-05 | 0.00020826 |  | 0.33279 | 0.046503 | 0.30753 | 0.70947 | 0.0046382 | 0.019742 | 691.4444
Lift | OFF - AirGrSupp - Lift | 2001 | 2001 | No | No | No | LPG/Propane | Nat Gas | 89 | 100 | 1 | 409.8854 | 6558.1657 |  | 4.6871 | 0 | 0 | 14.1824 | 0 | 0 | [7 empty] | 376.9568 | 0 | 0 | 1140.6049 | 0 | 0 | 5667.1206
Lift | OFF - AirGrSupp - Lift | 2008 | NA | No | No | No | Electric | NA | 113.6 | NA | 1 | 409.8854 | 3688.9682 | [14 empty] | 0 | 0 | 0 | 0 | 0 | 0 | 0
Lift | OFF - AirGrSupp - Lift | 1997 | 1997 | No | No | No | Gasoline | Gasoline | 113.6 | 100 | 1 | 409.8854 | 8197.7071 |  | 6.0959 | 0.027035 | 2.066 | 31.4877 | 0.0037463 | 0.020427 | [7 empty] | 625.7692 | 2.7753 | 212.0805 | 3232.3338 | 0.38457 | 2.0969 | 57329.7156
Lift | OFF - AirGrSupp - Lift | 1997 | 1997 | No | No | No | Gasoline | Gasoline | 113.6 | 100 | 1 | 409.8854 | 8197.7071 |  | 6.0959 | 0.027035 | 2.066 | 31.4877 | 0.0037463 | 0.020427 | [7 empty] | 625.7692 | 2.7753 | 212.0805 | 3232.3338 | 0.38457 | 2.0969 | 57329.7156
Lift | AirGrSupp - Lift | 2016 | 2016 | No | No | No | Diesel | Diesel | 67 | 75 | 1 | 409.8854 | 409.8854 | 1.6562 | 0.45679 | 0.003425 | 0.030144 | 1.0753 | 0.0016376 | 0.003151 | [7 empty] | 27.6561 | 0.20736 | 1.825 | 65.1034 | 0.099148 | 0.19077 | 15280.2731
Lift | AirGrSupp - Lift | 2016 | 2016 | No | No | No | Diesel | Diesel | 67 | 75 | 1 | 409.8854 | 409.8854 | 1.6562 | 0.45679 | 0.003425 | 0.030144 | 1.0753 | 0.0016376 | 0.003151 | [7 empty] | 27.6561 | 0.20736 | 1.825 | 65.1034 | 0.099148 | 0.19077 | 15280.2731
Belt Loader | OFF - AirGrSupp - Belt Loader | 2013 | NA | No | No | No | Electric | NA | 40 | NA | 1 | 506.4669 | 2025.8675 | [14 empty] | 0 | 0 | 0 | 0 | 0 | 0 | 0
Belt Loader | OFF - AirGrSupp - Belt Loader | 2013 | NA | No | No | No | Electric | NA | 40 | NA | 1 | 506.4669 | 2025.8675 | [14 empty] | 0 | 0 | 0 | 0 | 0 | 0 | 0
Belt Loader | OFF - AirGrSupp - Belt Loader | 2013 | NA | No | No | No | Electric | NA | 40 | NA | 1 | 506.4669 | 2025.8675 | [14 empty] | 0 | 0 | 0 | 0 | 0 | 0 | 0
Belt Loader | OFF - AirGrSupp - Belt Loader | 2013 | NA | No | No | No | Electric | NA | 40 | NA | 1 | 506.4669 | 2025.8675 | [14 empty] | 0 | 0 | 0 | 0 | 0 | 0 | 0
Belt Loader | OFF - AirGrSupp - Belt Loader | 2013 | NA | No | No | No | Electric | NA | 40 | NA | 1 | 506.4669 | 2025.8675 | [14 empty] | 0 | 0 | 0 | 0 | 0 | 0 | 0
Belt Loader | OFF - AirGrSupp - Belt Loader | 2013 | NA | No | No | No | Electric | NA | 40 | NA | 1 | 506.4669 | 2025.8675 | [14 empty] | 0 | 0 | 0 | 0 | 0 | 0 | 0
Belt Loader | OFF - AirGrSupp - Belt Loader | 2013 | NA | No | No | No | Electric | NA | 40 | NA | 1 | 506.4669 | 2025.8675 | [14 empty] | 0 | 0 | 0 | 0 | 0 | 0 | 0
Belt Loader | OFF - AirGrSupp - Belt Loader | 2013 | NA | No | No | No | Electric | NA | 40 | NA | 1 | 506.4669 | 2025.8675 | [14 empty] | 0 | 0 | 0 | 0 | 0 | 0 | 0
Belt Loader | OFF - AirGrSupp - Belt Loader | 2013 | NA | No | No | No | Electric | NA | 40 | NA | 1 | 506.4669 | 2025.8675 | [14 empty] | 0 | 0 | 0 | 0 | 0 | 0 | 0
Belt Loader | OFF - AirGrSupp - Belt Loader | 2013 | NA | No | No | No | Electric | NA | 40 | NA | 1 | 506.4669 | 2025.8675 | [14 empty] | 0 | 0 | 0 | 0 | 0 | 0 | 0
Belt Loader | OFF - AirGrSupp - Belt Loader | 2013 | NA | No | No | No | Electric | NA | 40 | NA | 1 | 506.4669 | 2025.8675 | [14 empty] | 0 | 0 | 0 | 0 | 0 | 0 | 0
Belt Loader | OFF - AirGrSupp - Belt Loader | 2013 | NA | No | No | No | Electric | NA | 40 | NA | 1 | 506.4669 | 2025.8675 | [14 empty] | 0 | 0 | 0 | 0 | 0 | 0 | 0
Belt Loader | OFF - AirGrSupp - Belt Loader | 2013 | NA | No | No | No | Electric | NA | 40 | NA | 1 | 506.4669 | 2025.8675 | [14 empty] | 0 | 0 | 0 | 0 | 0 | 0 | 0
Belt Loader | OFF - AirGrSupp - Belt Loader | 2013 | NA | No | No | No | Electric | NA | 40 | NA | 1 | 506.4669 | 2025.8675 | [14 empty] | 0 | 0 | 0 | 0 | 0 | 0 | 0
Belt Loader | OFF - AirGrSupp - Belt Loader | 2013 | NA | No | No | No | Electric | NA | 40 | NA | 1 | 506.4669 | 2025.8675 | [14 empty] | 0 | 0 | 0 | 0 | 0 | 0 | 0
Belt Loader | OFF - AirGrSupp - Belt Loader | 2013 | NA | No | No | No | Electric | NA | 40 | NA | 1 | 506.4669 | 2025.8675 | [14 empty] | 0 | 0 | 0 | 0 | 0 | 0 | 0
Belt Loader | OFF - AirGrSupp - Belt Loader | 2013 | NA | No | No | No | Electric | NA | 40 | NA | 1 | 506.4669 | 2025.8675 | [14 empty] | 0 | 0 | 0 | 0 | 0 | 0 | 0
Belt Loader | OFF - AirGrSupp - Belt Loader | 2013 | NA | No | No | No | Electric | NA | 40 | NA | 1 | 506.4669 | 2025.8675 | [14 empty] | 0 | 0 | 0 | 0 | 0 | 0 | 0
Belt Loader | OFF - AirGrSupp - Belt Loader | 2013 | NA | No | No | No | Electric | NA | 40 | NA | 1 | 506.4669 | 2025.8675 | [14 empty] | 0 | 0 | 0 | 0 | 0 | 0 | 0
Belt Loader | OFF - AirGrSupp - Belt Loader | 2013 | NA | No | No | No | Electric | NA | 40 | NA | 1 | 506.4669 | 2025.8675 | [14 empty] | 0 | 0 | 0 | 0 | 0 | 0 | 0
Belt Loader | OFF - AirGrSupp - Belt Loader | 2013 | NA | No | No | No | Electric | NA | 40 | NA | 1 | 506.4669 | 2025.8675 | [14 empty] | 0 | 0 | 0 | 0 | 0 | 0 | 0
Belt Loader | OFF - AirGrSupp - Belt Loader | 2013 | NA | No | No | No | Electric | NA | 40 | NA | 1 | 506.4669 | 2025.8675 | [14 empty] | 0 | 0 | 0 | 0 | 0 | 0 | 0
Belt Loader | OFF - AirGrSupp - Belt Loader | 2013 | NA | No | No | No | Electric | NA | 40 | NA | 1 | 506.4669 | 2025.8675 | [14 empty] | 0 | 0 | 0 | 0 | 0 | 0 | 0
Belt Loader | OFF - AirGrSupp - Belt Loader | 2013 | NA | No | No | No | Electric | NA | 40 | NA | 1 | 506.4669 | 2025.8675 | [14 empty] | 0 | 0 | 0 | 0 | 0 | 0 | 0
Belt Loader | OFF - AirGrSupp - Belt Loader | 2013 | NA | No | No | No | Electric | NA | 40 | NA | 1 | 506.4669 | 2025.8675 | [14 empty] | 0 | 0 | 0 | 0 | 0 | 0 | 0
Belt Loader | OFF - AirGrSupp - Belt Loader | 2013 | NA | No | No | No | Electric | NA | 40 | NA | 1 | 506.4669 | 2025.8675 | [14 empty] | 0 | 0 | 0 | 0 | 0 | 0 | 0
Belt Loader | OFF - AirGrSupp - Belt Loader | 2013 | NA | No | No | No | Electric | NA | 40 | NA | 1 | 506.4669 | 2025.8675 | [14 empty] | 0 | 0 | 0 | 0 | 0 | 0 | 0
Belt Loader | OFF - AirGrSupp - Belt Loader | 2013 | NA | No | No | No | Electric | NA | 40 | NA | 1 | 506.4669 | 2025.8675 | [14 empty] | 0 | 0 | 0 | 0 | 0 | 0 | 0
Belt Loader | OFF - AirGrSupp - Belt Loader | 2016 | NA | No | No | No | Electric | NA | 84.4 | NA | 1 | 506.4669 | 506.4669 | [14 empty] | 0 | 0 | 0 | 0 | 0 | 0 | 0
Belt Loader | OFF - AirGrSupp - Belt Loader | 2016 | NA | No | No | No | Electric | NA | 84.4 | NA | 1 | 506.4669 | 506.4669 | [14 empty] | 0 | 0 | 0 | 0 | 0 | 0 | 0
Belt Loader | OFF - AirGrSupp - Belt Loader | 2018 | NA | No | No | No | Electric | NA | 16 | NA | 1 | 506.4669 | 0 | [14 empty] | 0 | 0 | 0 | 0 | 0 | 0 | 0
Belt Loader | OFF - AirGrSupp - Belt Loader | 2018 | NA | No | No | No | Electric | NA | 16 | NA | 1 | 506.4669 | 0 | [14 empty] | 0 | 0 | 0 | 0 | 0 | 0 | 0
Belt Loader | OFF - AirGrSupp - Belt Loader | 2018 | NA | No | No | No | Electric | NA | 16 | NA | 1 | 506.4669 | 0 | [14 empty] | 0 | 0 | 0 | 0 | 0 | 0 | 0
Belt Loader | OFF - AirGrSupp - Belt Loader | 2018 | NA | No | No | No | Electric | NA | 16 | NA | 1 | 506.4669 | 0 | [14 empty] | 0 | 0 | 0 | 0 | 0 | 0 | 0
Belt Loader | OFF - AirGrSupp - Belt Loader | 2018 | NA | No | No | No | Electric | NA | 16 | NA | 1 | 506.4669 | 0 | [14 empty] | 0 | 0 | 0 | 0 | 0 | 0 | 0
Belt Loader | OFF - AirGrSupp - Belt Loader | 2018 | NA | No | No | No | Electric | NA | 16 | NA | 1 | 506.4669 | 0 | [14 empty] | 0 | 0 | 0 | 0 | 0 | 0 | 0
Belt Loader | OFF - AirGrSupp - Belt Loader | 2018 | NA | No | No | No | Electric | NA | 16 | NA | 1 | 506.4669 | 0 | [14 empty] | 0 | 0 | 0 | 0 | 0 | 0 | 0
Belt Loader | OFF - AirGrSupp - Belt Loader | 2018 | NA | No | No | No | Electric | NA | 16 | NA | 1 | 506.4669 | 0 | [14 empty] | 0 | 0 | 0 | 0 | 0 | 0 | 0
Belt Loader | OFF - AirGrSupp - Belt Loader | 2018 | NA | No | No | No | Electric | NA | 118 | NA | 1 | 506.4669 | 0 | [14 empty] | 0 | 0 | 0 | 0 | 0 | 0 | 0
Belt Loader | OFF - AirGrSupp - Belt Loader | 2018 | NA | No | No | No | Electric | NA | 16 | NA | 1 | 506.4669 | 0 | [14 empty] | 0 | 0 | 0 | 0 | 0 | 0 | 0
Belt Loader | OFF - AirGrSupp - Belt Loader | 2018 | NA | No | No | No | Electric | NA | 16 | NA | 1 | 506.4669 | 0 | [14 empty] | 0 | 0 | 0 | 0 | 0 | 0 | 0
Belt Loader | OFF - AirGrSupp - Belt Loader | 2018 | NA | No | No | No | Electric | NA | 16 | NA | 1 | 506.4669 | 0 | [14 empty] | 0 | 0 | 0 | 0 | 0 | 0 | 0
Belt Loader | OFF - AirGrSupp - Belt Loader | 2018 | NA | No | No | No | Electric | NA | 16 | NA | 1 | 506.4669 | 0 | [14 empty] | 0 | 0 | 0 | 0 | 0 | 0 | 0
Cart | OFF - AirGrSupp - Cart | 2019 | NA | No | No | No | Electric | NA | 55 | NA | 1 | 152.1546 | 0 | [14 empty] | 0 | 0 | 0 | 0 | 0 | 0 | 0
Cart | OFF - AirGrSupp - Cart | 2019 | NA | No | No | No | Electric | NA | 55 | NA | 1 | 152.1546 | 0 | [14 empty] | 0 | 0 | 0 | 0 | 0 | 0 | 0
Cart | OFF - AirGrSupp - Cart | 2019 | NA | No | No | No | Electric | NA | 55 | NA | 1 | 152.1546 | 0 | [14 empty] | 0 | 0 | 0 | 0 | 0 | 0 | 0
Cart | OFF - AirGrSupp - Cart | 2019 | NA | No | No | No | Electric | NA | 55 | NA | 1 | 152.1546 | 0 | [14 empty] | 0 | 0 | 0 | 0 | 0 | 0 | 0
Cart | OFF - AirGrSupp - Cart | 2019 | NA | No | No | No | Electric | NA | 55 | NA | 1 | 152.1546 | 0 | [14 empty] | 0 | 0 | 0 | 0 | 0 | 0 | 0
Cart | OFF - AirGrSupp - Cart | 2019 | NA | No | No | No | Electric | NA | 55 | NA | 1 | 152.1546 | 0 | [14 empty] | 0 | 0 | 0 | 0 | 0 | 0 | 0
Cart | OFF - AirGrSupp - Cart | 2019 | NA | No | No | No | Electric | NA | 55 | NA | 1 | 152.1546 | 0 | [14 empty] | 0 | 0 | 0 | 0 | 0 | 0 | 0
Cargo Loader | AirGrSupp - Cargo Loader | 2014 | 2014 | No | No | No | Diesel | Diesel | 110 | 100 | 1 | 466.1734 | 1398.5201 | 2.0313 | 0.83628 | 0.0037599 | 0.046834 | 1.1046 | 0.0016344 | 0.0034591 | [7 empty] | 94.5426 | 0.42506 | 5.2946 | 124.8763 | 0.18477 | 0.39105 | 21314.9982
Cargo Loader | AirGrSupp - Cargo Loader | 2014 | 2014 | No | No | No | Diesel | Diesel | 110 | 100 | 1 | 466.1734 | 1398.5201 | 2.0313 | 0.83628 | 0.0037599 | 0.046834 | 1.1046 | 0.0016344 | 0.0034591 | [7 empty] | 94.5426 | 0.42506 | 5.2946 | 124.8763 | 0.18477 | 0.39105 | 21314.9982
Cargo Loader | AirGrSupp - Cargo Loader | 2014 | 2014 | No | No | No | Diesel | Diesel | 110 | 100 | 1 | 466.1734 | 1398.5201 | 2.0313 | 0.83628 | 0.0037599 | 0.046834 | 1.1046 | 0.0016344 | 0.0034591 | [7 empty] | 94.5426 | 0.42506 | 5.2946 | 124.8763 | 0.18477 | 0.39105 | 21314.9982
Cargo Loader | AirGrSupp - Cargo Loader | 1997 | 1997 | No | No | No | Diesel | Diesel | 87 | 300 | 1 | 466.1734 | 9323.4671 | 2.0313 | 2.4376 | 0.061778 | 0.13694 | 0.38873 | 0.0016129 | 0.056836 | [7 empty] | 217.9526 | 5.5238 | 12.2445 | 34.7575 | 0.14421 | 5.0819 | 21314.9982
Cargo Loader | AirGrSupp - Cargo Loader | 2015 | 2015 | No | No | No | Diesel | Diesel | 110 | 175 | 1 | 466.1734 | 932.3467 | 2.0313 | 0.088867 | 0.0032276 | 0.023522 | 0.96711 | 0.001635 | 0.0029693 | [7 empty] | 10.0465 | 0.36488 | 2.6592 | 109.3326 | 0.18483 | 0.33569 | 21314.9982
Cargo Loader | AirGrSupp - Cargo Loader | 1998 | 1997 | No | No | No | Diesel | Diesel | 87 | 300 | 1 | 466.1734 | 8857.2937 | 2.0313 | 2.4376 | 0.061778 | 0.13694 | 0.38873 | 0.0016129 | 0.056836 | [7 empty] | 217.9526 | 5.5238 | 12.2445 | 34.7575 | 0.14421 | 5.0819 | 21314.9982
Cargo Loader | AirGrSupp - Cargo Loader | 2013 | 2013 | No | No | No | Diesel | Diesel | 110 | 175 | 1 | 466.1734 | 1864.6934 | 2.0313 | 0.75285 | 0.0033519 | 0.048347 | 0.98796 | 0.0016343 | 0.0030838 | [7 empty] | 85.1102 | 0.37894 | 5.4657 | 111.6893 | 0.18476 | 0.34862 | 21314.9982
Cargo Loader | AirGrSupp - Cargo Loader | 2020 | 2020 | No | No | No | Diesel | Diesel | 74 | 175 | 1 | 466.1734 | 0 | 2.0313 | 0.32483 | 0.002961 | 0.020419 | 0.99341 | 0.001635 | 0.0027241 | [7 empty] | 24.7041 | 0.22519 | 1.5529 | 75.5515 | 0.12435 | 0.20718 | 21314.9982
Cargo Loader | OFF - AirGrSupp - Cargo Loader | 2018 | NA | No | No | No | Electric | NA | 51 | NA | 1 | 466.1734 | 0 | [14 empty] | 0 | 0 | 0 | 0 | 0 | 0 | 0
Cargo Loader | OFF - AirGrSupp - Cargo Loader | 2019 | NA | No | No | No | Electric | NA | 110 | NA | 1 | 466.1734 | 0 | [14 empty] | 0 | 0 | 0 | 0 | 0 | 0 | 0
Cargo Loader | OFF - AirGrSupp - Cargo Loader | 2018 | NA | No | No | No | Electric | NA | 101.7 | NA | 1 | 466.1734 | 0 | [14 empty] | 0 | 0 | 0 | 0 | 0 | 0 | 0
Cargo Loader | AirGrSupp - Cargo Loader | 2019 | 2019 | No | No | No | Diesel | Diesel | 75 | 100 | 1 | 466.1734 | 0 | 2.0313 | 0.44985 | 0.0031131 | 0.024857 | 1.0455 | 0.0016349 | 0.0028641 | [7 empty] | 34.6745 | 0.23996 | 1.916 | 80.5857 | 0.12602 | 0.22076 | 21314.9982
Cargo Loader | AirGrSupp - Cargo Loader | 2019 | 2019 | No | No | No | Diesel | Diesel | 75 | 100 | 1 | 466.1734 | 0 | 2.0313 | 0.44985 | 0.0031131 | 0.024857 | 1.0455 | 0.0016349 | 0.0028641 | [7 empty] | 34.6745 | 0.23996 | 1.916 | 80.5857 | 0.12602 | 0.22076 | 21314.9982
Cargo Loader | AirGrSupp - Cargo Loader | 2019 | 2019 | No | No | No | Diesel | Diesel | 74 | 100 | 1 | 466.1734 | 0 | 2.0313 | 0.44985 | 0.0031131 | 0.024857 | 1.0455 | 0.0016349 | 0.0028641 | [7 empty] | 34.2122 | 0.23676 | 1.8904 | 79.5112 | 0.12434 | 0.21782 | 21314.9982
Cargo Tractor | OFF - AirGrSupp - Cargo Tractor | 1970 | 1999 | No | No | No | Gasoline | Gasoline | 100.8 | 100 | 1 | 660.5439 | 12000 |  | 8.2155 | 0.029205 | 5.6679 | 80.5373 | 0.0034583 | 0.022066 | [7 empty] | 1205.9499 | 4.2871 | 831.9936 | 11822.0741 | 0.50765 | 3.2391 | 75677.5623
Cargo Tractor | OFF - AirGrSupp - Cargo Tractor | 2006 | NA | No | No | No | Electric | NA | 100.8 | NA | 1 | 660.5439 | 7265.9834 | [14 empty] | 0 | 0 | 0 | 0 | 0 | 0 | 0
Cargo Tractor | OFF - AirGrSupp - Cargo Tractor | 2006 | NA | No | No | No | Electric | NA | 100.8 | NA | 1 | 660.5439 | 7265.9834 | [14 empty] | 0 | 0 | 0 | 0 | 0 | 0 | 0
Cargo Tractor | OFF - AirGrSupp - Cargo Tractor | 2006 | NA | No | No | No | Electric | NA | 100.8 | NA | 1 | 660.5439 | 7265.9834 | [14 empty] | 0 | 0 | 0 | 0 | 0 | 0 | 0
Cargo Tractor | OFF - AirGrSupp - Cargo Tractor | 2007 | NA | No | No | No | Electric | NA | 40 | NA | 1 | 660.5439 | 6605.4395 | [14 empty] | 0 | 0 | 0 | 0 | 0 | 0 | 0
Cargo Tractor | OFF - AirGrSupp - Cargo Tractor | 2007 | NA | No | No | No | Electric | NA | 40 | NA | 1 | 660.5439 | 6605.4395 | [14 empty] | 0 | 0 | 0 | 0 | 0 | 0 | 0
Cargo Tractor | OFF - AirGrSupp - Cargo Tractor | 2007 | NA | No | No | No | Electric | NA | 100.8 | NA | 1 | 660.5439 | 6605.4395 | [14 empty] | 0 | 0 | 0 | 0 | 0 | 0 | 0
Cargo Tractor | OFF - AirGrSupp - Cargo Tractor | 2007 | NA | No | No | No | Electric | NA | 40 | NA | 1 | 660.5439 | 6605.4395 | [14 empty] | 0 | 0 | 0 | 0 | 0 | 0 | 0
Cargo Tractor | OFF - AirGrSupp - Cargo Tractor | 2007 | NA | No | No | No | Electric | NA | 40 | NA | 1 | 660.5439 | 6605.4395 | [14 empty] | 0 | 0 | 0 | 0 | 0 | 0 | 0
Cargo Tractor | OFF - AirGrSupp - Cargo Tractor | 2007 | NA | No | No | No | Electric | NA | 25 | NA | 1 | 660.5439 | 6605.4395 | [14 empty] | 0 | 0 | 0 | 0 | 0 | 0 | 0
Cargo Tractor | OFF - AirGrSupp - Cargo Tractor | 2007 | NA | No | No | No | Electric | NA | 40 | NA | 1 | 660.5439 | 6605.4395 | [14 empty] | 0 | 0 | 0 | 0 | 0 | 0 | 0
Cargo Tractor | OFF - AirGrSupp - Cargo Tractor | 2007 | NA | No | No | No | Electric | NA | 40 | NA | 1 | 660.5439 | 6605.4395 | [14 empty] | 0 | 0 | 0 | 0 | 0 | 0 | 0
Cargo Tractor | OFF - AirGrSupp - Cargo Tractor | 2006 | NA | No | No | No | Electric | NA | 40 | NA | 1 | 660.5439 | 7265.9834 | [14 empty] | 0 | 0 | 0 | 0 | 0 | 0 | 0
Cargo Tractor | OFF - AirGrSupp - Cargo Tractor | 2010 | NA | No | No | No | Electric | NA | 40 | NA | 1 | 660.5439 | 4623.8076 | [14 empty] | 0 | 0 | 0 | 0 | 0 | 0 | 0
Cargo Tractor | OFF - AirGrSupp - Cargo Tractor | 2010 | NA | No | No | No | Electric | NA | 40 | NA | 1 | 660.5439 | 4623.8076 | [14 empty] | 0 | 0 | 0 | 0 | 0 | 0 | 0
Cargo Tractor | OFF - AirGrSupp - Cargo Tractor | 2011 | NA | No | No | No | Electric | NA | 40 | NA | 1 | 660.5439 | 3963.2637 | [14 empty] | 0 | 0 | 0 | 0 | 0 | 0 | 0
Cargo Tractor | OFF - AirGrSupp - Cargo Tractor | 2011 | NA | No | No | No | Electric | NA | 40 | NA | 1 | 660.5439 | 3963.2637 | [14 empty] | 0 | 0 | 0 | 0 | 0 | 0 | 0
Cargo Tractor | OFF - AirGrSupp - Cargo Tractor | 2011 | NA | No | No | No | Electric | NA | 40 | NA | 1 | 660.5439 | 3963.2637 | [14 empty] | 0 | 0 | 0 | 0 | 0 | 0 | 0
Cargo Tractor | OFF - AirGrSupp - Cargo Tractor | 2011 | NA | No | No | No | Electric | NA | 40 | NA | 1 | 660.5439 | 3963.2637 | [14 empty] | 0 | 0 | 0 | 0 | 0 | 0 | 0
Cargo Tractor | OFF - AirGrSupp - Cargo Tractor | 2011 | NA | No | No | No | Electric | NA | 40 | NA | 1 | 660.5439 | 3963.2637 | [14 empty] | 0 | 0 | 0 | 0 | 0 | 0 | 0
Baggage Tractor | OFF - AirGrSupp - Baggage Tug | 2008 | NA | No | No | No | Electric | NA | 92.5 | NA | 1 | 724.5194 | 6520.6743 | [14 empty] | 0 | 0 | 0 | 0 | 0 | 0 | 0
Baggage Tractor | OFF - AirGrSupp - Baggage Tug | 2008 | NA | No | No | No | Electric | NA | 92.5 | NA | 1 | 724.5194 | 6520.6743 | [14 empty] | 0 | 0 | 0 | 0 | 0 | 0 | 0
Baggage Tractor | OFF - AirGrSupp - Baggage Tug | 2003 | NA | No | No | No | Electric | NA | 92.5 | NA | 1 | 724.5194 | 10143.2712 | [14 empty] | 0 | 0 | 0 | 0 | 0 | 0 | 0
Cargo Tractor | AirGrSupp - Cargo Tractor | 1983 | 1981 | No | No | No | Diesel | Diesel | 67 | 300 | 1 | 660.5439 | 12000 | 1.764 | 4.7267 | 0.26831 | 0.46081 | 2.0506 | 0.0017548 | 0.24684 | [7 empty] | 461.1772 | 26.1782 | 44.961 | 200.0784 | 0.17121 | 24.084 | 26227.9008
Cargo Tractor | OFF - AirGrSupp - Cargo Tractor | 2019 | NA | No | No | No | Electric | NA | 40 | NA | 1 | 660.5439 | 0 | [14 empty] | 0 | 0 | 0 | 0 | 0 | 0 | 0
Cargo Tractor | OFF - AirGrSupp - Cargo Tractor | 2019 | NA | No | No | No | Electric | NA | 40 | NA | 1 | 660.5439 | 0 | [14 empty] | 0 | 0 | 0 | 0 | 0 | 0 | 0
Cargo Tractor | OFF - AirGrSupp - Cargo Tractor | 2019 | NA | No | No | No | Electric | NA | 40 | NA | 1 | 660.5439 | 0 | [14 empty] | 0 | 0 | 0 | 0 | 0 | 0 | 0
Cargo Tractor | OFF - AirGrSupp - Cargo Tractor | 2019 | NA | No | No | No | Electric | NA | 40 | NA | 1 | 660.5439 | 0 | [14 empty] | 0 | 0 | 0 | 0 | 0 | 0 | 0
Cargo Tractor | OFF - AirGrSupp - Cargo Tractor | 2019 | NA | No | No | No | Electric | NA | 40 | NA | 1 | 660.5439 | 0 | [14 empty] | 0 | 0 | 0 | 0 | 0 | 0 | 0
Cargo Tractor | OFF - AirGrSupp - Cargo Tractor | 2019 | NA | No | No | No | Electric | NA | 40 | NA | 1 | 660.5439 | 0 | [14 empty] | 0 | 0 | 0 | 0 | 0 | 0 | 0
Cargo Tractor | OFF - AirGrSupp - Cargo Tractor | 2019 | NA | No | No | No | Electric | NA | 40 | NA | 1 | 660.5439 | 0 | [14 empty] | 0 | 0 | 0 | 0 | 0 | 0 | 0
Cargo Tractor | OFF - AirGrSupp - Cargo Tractor | 2019 | NA | No | No | No | Electric | NA | 40 | NA | 1 | 660.5439 | 0 | [14 empty] | 0 | 0 | 0 | 0 | 0 | 0 | 0
Cargo Tractor | OFF - AirGrSupp - Cargo Tractor | 2019 | NA | No | No | No | Electric | NA | 40 | NA | 1 | 660.5439 | 0 | [14 empty] | 0 | 0 | 0 | 0 | 0 | 0 | 0
Cargo Tractor | OFF - AirGrSupp - Cargo Tractor | 2019 | NA | No | No | No | Electric | NA | 40 | NA | 1 | 660.5439 | 0 | [14 empty] | 0 | 0 | 0 | 0 | 0 | 0 | 0
Cargo Tractor | OFF - AirGrSupp - Cargo Tractor | 2019 | NA | No | No | No | Electric | NA | 40 | NA | 1 | 660.5439 | 0 | [14 empty] | 0 | 0 | 0 | 0 | 0 | 0 | 0
Cargo Tractor | OFF - AirGrSupp - Cargo Tractor | 2019 | NA | No | No | No | Electric | NA | 40 | NA | 1 | 660.5439 | 0 | [14 empty] | 0 | 0 | 0 | 0 | 0 | 0 | 0
Cargo Tractor | OFF - AirGrSupp - Cargo Tractor | 2019 | NA | No | No | No | Electric | NA | 40 | NA | 1 | 660.5439 | 0 | [14 empty] | 0 | 0 | 0 | 0 | 0 | 0 | 0
Cargo Tractor | OFF - AirGrSupp - Cargo Tractor | 2019 | NA | No | No | No | Electric | NA | 40 | NA | 1 | 660.5439 | 0 | [14 empty] | 0 | 0 | 0 | 0 | 0 | 0 | 0
Cargo Tractor | OFF - AirGrSupp - Cargo Tractor | 2019 | NA | No | No | No | Electric | NA | 40 | NA | 1 | 660.5439 | 0 | [14 empty] | 0 | 0 | 0 | 0 | 0 | 0 | 0
Cargo Tractor | OFF - AirGrSupp - Cargo Tractor | 2019 | NA | No | No | No | Electric | NA | 40 | NA | 1 | 660.5439 | 0 | [14 empty] | 0 | 0 | 0 | 0 | 0 | 0 | 0
Cargo Tractor | OFF - AirGrSupp - Cargo Tractor | 2019 | NA | No | No | No | Electric | NA | 40 | NA | 1 | 660.5439 | 0 | [14 empty] | 0 | 0 | 0 | 0 | 0 | 0 | 0
Cargo Tractor | OFF - AirGrSupp - Cargo Tractor | 2019 | NA | No | No | No | Electric | NA | 40 | NA | 1 | 660.5439 | 0 | [14 empty] | 0 | 0 | 0 | 0 | 0 | 0 | 0
Cargo Tractor | OFF - AirGrSupp - Cargo Tractor | 2019 | NA | No | No | No | Electric | NA | 40 | NA | 1 | 660.5439 | 0 | [14 empty] | 0 | 0 | 0 | 0 | 0 | 0 | 0
Cargo Tractor | OFF - AirGrSupp - Cargo Tractor | 2019 | NA | No | No | No | Electric | NA | 40 | NA | 1 | 660.5439 | 0 | [14 empty] | 0 | 0 | 0 | 0 | 0 | 0 | 0
Cargo Tractor | OFF - AirGrSupp - Cargo Tractor | 2019 | NA | No | No | No | Electric | NA | 40 | NA | 1 | 660.5439 | 0 | [14 empty] | 0 | 0 | 0 | 0 | 0 | 0 | 0
Cargo Tractor | OFF - AirGrSupp - Cargo Tractor | 2019 | NA | No | No | No | Electric | NA | 40 | NA | 1 | 660.5439 | 0 | [14 empty] | 0 | 0 | 0 | 0 | 0 | 0 | 0
Cargo Tractor | OFF - AirGrSupp - Cargo Tractor | 2019 | NA | No | No | No | Electric | NA | 40 | NA | 1 | 660.5439 | 0 | [14 empty] | 0 | 0 | 0 | 0 | 0 | 0 | 0
Cargo Tractor | OFF - AirGrSupp - Cargo Tractor | 2019 | NA | No | No | No | Electric | NA | 40 | NA | 1 | 660.5439 | 0 | [14 empty] | 0 | 0 | 0 | 0 | 0 | 0 | 0
Cargo Tractor | OFF - AirGrSupp - Cargo Tractor | 2019 | NA | No | No | No | Electric | NA | 40 | NA | 1 | 660.5439 | 0 | [14 empty] | 0 | 0 | 0 | 0 | 0 | 0 | 0
Cargo Tractor | OFF - AirGrSupp - Cargo Tractor | 2019 | NA | No | No | No | Electric | NA | 40 | NA | 1 | 660.5439 | 0 | [14 empty] | 0 | 0 | 0 | 0 | 0 | 0 | 0
Cargo Tractor | OFF - AirGrSupp - Cargo Tractor | 2019 | NA | No | No | No | Electric | NA | 40 | NA | 1 | 660.5439 | 0 | [14 empty] | 0 | 0 | 0 | 0 | 0 | 0 | 0
Cargo Tractor | OFF - AirGrSupp - Cargo Tractor | 2019 | NA | No | No | No | Electric | NA | 40 | NA | 1 | 660.5439 | 0 | [14 empty] | 0 | 0 | 0 | 0 | 0 | 0 | 0
Cargo Tractor | OFF - AirGrSupp - Cargo Tractor | 2019 | NA | No | No | No | Electric | NA | 40 | NA | 1 | 660.5439 | 0 | [14 empty] | 0 | 0 | 0 | 0 | 0 | 0 | 0
Cargo Tractor | OFF - AirGrSupp - Cargo Tractor | 2019 | NA | No | No | No | Electric | NA | 40 | NA | 1 | 660.5439 | 0 | [14 empty] | 0 | 0 | 0 | 0 | 0 | 0 | 0
Cargo Tractor | OFF - AirGrSupp - Cargo Tractor | 2019 | NA | No | No | No | Electric | NA | 40 | NA | 1 | 660.5439 | 0 | [14 empty] | 0 | 0 | 0 | 0 | 0 | 0 | 0
Cargo Tractor | OFF - AirGrSupp - Cargo Tractor | 2019 | NA | No | No | No | Electric | NA | 40 | NA | 1 | 660.5439 | 0 | [14 empty] | 0 | 0 | 0 | 0 | 0 | 0 | 0
Cargo Tractor | OFF - AirGrSupp - Cargo Tractor | 2019 | NA | No | No | No | Electric | NA | 40 | NA | 1 | 660.5439 | 0 | [14 empty] | 0 | 0 | 0 | 0 | 0 | 0 | 0
Cargo Tractor | OFF - AirGrSupp - Cargo Tractor | 2019 | NA | No | No | No | Electric | NA | 40 | NA | 1 | 660.5439 | 0 | [14 empty] | 0 | 0 | 0 | 0 | 0 | 0 | 0
Cargo Tractor | OFF - AirGrSupp - Cargo Tractor | 2019 | NA | No | No | No | Electric | NA | 40 | NA | 1 | 660.5439 | 0 | [14 empty] | 0 | 0 | 0 | 0 | 0 | 0 | 0
Cargo Tractor | OFF - AirGrSupp - Cargo Tractor | 2019 | NA | No | No | No | Electric | NA | 40 | NA | 1 | 660.5439 | 0 | [14 empty] | 0 | 0 | 0 | 0 | 0 | 0 | 0
Cargo Tractor | OFF - AirGrSupp - Cargo Tractor | 2019 | NA | No | No | No | Electric | NA | 40 | NA | 1 | 660.5439 | 0 | [14 empty] | 0 | 0 | 0 | 0 | 0 | 0 | 0
Cargo Tractor | OFF - AirGrSupp - Cargo Tractor | 2019 | NA | No | No | No | Electric | NA | 40 | NA | 1 | 660.5439 | 0 | [14 empty] | 0 | 0 | 0 | 0 | 0 | 0 | 0
Cargo Tractor | OFF - AirGrSupp - Cargo Tractor | 2019 | NA | No | No | No | Electric | NA | 40 | NA | 1 | 660.5439 | 0 | [14 empty] | 0 | 0 | 0 | 0 | 0 | 0 | 0
Cargo Tractor | OFF - AirGrSupp - Cargo Tractor | 2019 | NA | No | No | No | Electric | NA | 40 | NA | 1 | 660.5439 | 0 | [14 empty] | 0 | 0 | 0 | 0 | 0 | 0 | 0
Cargo Tractor | OFF - AirGrSupp - Cargo Tractor | 2019 | NA | No | No | No | Electric | NA | 40 | NA | 1 | 660.5439 | 0 | [14 empty] | 0 | 0 | 0 | 0 | 0 | 0 | 0
Baggage Tractor | OFF - AirGrSupp - Baggage Tug | 2008 | NA | No | No | No | Electric | NA | 92.5 | NA | 1 | 724.5194 | 6520.6743 | [14 empty] | 0 | 0 | 0 | 0 | 0 | 0 | 0
Baggage Tractor | OFF - AirGrSupp - Baggage Tug | 2008 | NA | No | No | No | Electric | NA | 92.5 | NA | 1 | 724.5194 | 6520.6743 | [14 empty] | 0 | 0 | 0 | 0 | 0 | 0 | 0
Baggage Tractor | OFF - AirGrSupp - Baggage Tug | 2008 | NA | No | No | No | Electric | NA | 92.5 | NA | 1 | 724.5194 | 6520.6743 | [14 empty] | 0 | 0 | 0 | 0 | 0 | 0 | 0
Baggage Tractor | OFF - AirGrSupp - Baggage Tug | 2008 | NA | No | No | No | Electric | NA | 92.5 | NA | 1 | 724.5194 | 6520.6743 | [14 empty] | 0 | 0 | 0 | 0 | 0 | 0 | 0
Baggage Tractor | OFF - AirGrSupp - Baggage Tug | 2008 | NA | No | No | No | Electric | NA | 92.5 | NA | 1 | 724.5194 | 6520.6743 | [14 empty] | 0 | 0 | 0 | 0 | 0 | 0 | 0
Baggage Tractor | OFF - AirGrSupp - Baggage Tug | 2008 | NA | No | No | No | Electric | NA | 92.5 | NA | 1 | 724.5194 | 6520.6743 | [14 empty] | 0 | 0 | 0 | 0 | 0 | 0 | 0
Baggage Tractor | OFF - AirGrSupp - Baggage Tug | 2008 | NA | No | No | No | Electric | NA | 92.5 | NA | 1 | 724.5194 | 6520.6743 | [14 empty] | 0 | 0 | 0 | 0 | 0 | 0 | 0
Baggage Tractor | OFF - AirGrSupp - Baggage Tug | 2008 | NA | No | No | No | Electric | NA | 92.5 | NA | 1 | 724.5194 | 6520.6743 | [14 empty] | 0 | 0 | 0 | 0 | 0 | 0 | 0
Baggage Tractor | OFF - AirGrSupp - Baggage Tug | 2008 | NA | No | No | No | Electric | NA | 92.5 | NA | 1 | 724.5194 | 6520.6743 | [14 empty] | 0 | 0 | 0 | 0 | 0 | 0 | 0
Cargo Tractor | OFF - AirGrSupp - Cargo Tractor | 2008 | NA | No | No | No | Electric | NA | 92.5 | NA | 1 | 660.5439 | 5944.8955 | [14 empty] | 0 | 0 | 0 | 0 | 0 | 0 | 0
Cargo Tractor | OFF - AirGrSupp - Cargo Tractor | 2008 | NA | No | No | No | Electric | NA | 92.5 | NA | 1 | 660.5439 | 5944.8955 | [14 empty] | 0 | 0 | 0 | 0 | 0 | 0 | 0
Cargo Tractor | OFF - AirGrSupp - Cargo Tractor | 2008 | NA | No | No | No | Electric | NA | 92.5 | NA | 1 | 660.5439 | 5944.8955 | [14 empty] | 0 | 0 | 0 | 0 | 0 | 0 | 0
Cargo Tractor | OFF - AirGrSupp - Cargo Tractor | 2008 | NA | No | No | No | Electric | NA | 92.5 | NA | 1 | 660.5439 | 5944.8955 | [14 empty] | 0 | 0 | 0 | 0 | 0 | 0 | 0
Cargo Tractor | OFF - AirGrSupp - Cargo Tractor | 2008 | NA | No | No | No | Electric | NA | 55 | NA | 1 | 660.5439 | 5944.8955 | [14 empty] | 0 | 0 | 0 | 0 | 0 | 0 | 0
Cargo Tractor | OFF - AirGrSupp - Cargo Tractor | 2008 | NA | No | No | No | Electric | NA | 55 | NA | 1 | 660.5439 | 5944.8955 | [14 empty] | 0 | 0 | 0 | 0 | 0 | 0 | 0
Cargo Tractor | OFF - AirGrSupp - Cargo Tractor | 2008 | NA | No | No | No | Electric | NA | 55 | NA | 1 | 660.5439 | 5944.8955 | [14 empty] | 0 | 0 | 0 | 0 | 0 | 0 | 0
Cargo Tractor | OFF - AirGrSupp - Cargo Tractor | 2008 | NA | No | No | No | Electric | NA | 55 | NA | 1 | 660.5439 | 5944.8955 | [14 empty] | 0 | 0 | 0 | 0 | 0 | 0 | 0
Cargo Tractor | OFF - AirGrSupp - Cargo Tractor | 2008 | NA | No | No | No | Electric | NA | 55 | NA | 1 | 660.5439 | 5944.8955 | [14 empty] | 0 | 0 | 0 | 0 | 0 | 0 | 0
Cargo Tractor | OFF - AirGrSupp - Cargo Tractor | 2008 | NA | No | No | No | Electric | NA | 55 | NA | 1 | 660.5439 | 5944.8955 | [14 empty] | 0 | 0 | 0 | 0 | 0 | 0 | 0
Cargo Tractor | OFF - AirGrSupp - Cargo Tractor | 2008 | NA | No | No | No | Electric | NA | 55 | NA | 1 | 660.5439 | 5944.8955 | [14 empty] | 0 | 0 | 0 | 0 | 0 | 0 | 0
Cargo Tractor | OFF - AirGrSupp - Cargo Tractor | 2008 | NA | No | No | No | Electric | NA | 55 | NA | 1 | 660.5439 | 5944.8955 | [14 empty] | 0 | 0 | 0 | 0 | 0 | 0 | 0
Cargo Tractor | OFF - AirGrSupp - Cargo Tractor | 2008 | NA | No | No | No | Electric | NA | 55 | NA | 1 | 660.5439 | 5944.8955 | [14 empty] | 0 | 0 | 0 | 0 | 0 | 0 | 0
Cargo Tractor | OFF - AirGrSupp - Cargo Tractor | 2008 | NA | No | No | No | Electric | NA | 55 | NA | 1 | 660.5439 | 5944.8955 | [14 empty] | 0 | 0 | 0 | 0 | 0 | 0 | 0
Cargo Tractor | OFF - AirGrSupp - Cargo Tractor | 2008 | NA | No | No | No | Electric | NA | 55 | NA | 1 | 660.5439 | 5944.8955 | [14 empty] | 0 | 0 | 0 | 0 | 0 | 0 | 0
Cargo Tractor | OFF - AirGrSupp - Cargo Tractor | 2008 | NA | No | No | No | Electric | NA | 55 | NA | 1 | 660.5439 | 5944.8955 | [14 empty] | 0 | 0 | 0 | 0 | 0 | 0 | 0
Cargo Tractor | OFF - AirGrSupp - Cargo Tractor | 2008 | NA | No | No | No | Electric | NA | 55 | NA | 1 | 660.5439 | 5944.8955 | [14 empty] | 0 | 0 | 0 | 0 | 0 | 0 | 0
Cargo Tractor | OFF - AirGrSupp - Cargo Tractor | 2008 | NA | No | No | No | Electric | NA | 55 | NA | 1 | 660.5439 | 5944.8955 | [14 empty] | 0 | 0 | 0 | 0 | 0 | 0 | 0
Cargo Tractor | OFF - AirGrSupp - Cargo Tractor | 2008 | NA | No | No | No | Electric | NA | 55 | NA | 1 | 660.5439 | 5944.8955 | [14 empty] | 0 | 0 | 0 | 0 | 0 | 0 | 0
Cargo Tractor | OFF - AirGrSupp - Cargo Tractor | 2013 | NA | No | No | No | Electric | NA | 40 | NA | 1 | 660.5439 | 2642.1758 | [14 empty] | 0 | 0 | 0 | 0 | 0 | 0 | 0
Cargo Tractor | OFF - AirGrSupp - Cargo Tractor | 2013 | NA | No | No | No | Electric | NA | 40 | NA | 1 | 660.5439 | 2642.1758 | [14 empty] | 0 | 0 | 0 | 0 | 0 | 0 | 0
Cargo Tractor | OFF - AirGrSupp - Cargo Tractor | 2013 | NA | No | No | No | Electric | NA | 40 | NA | 1 | 660.5439 | 2642.1758 | [14 empty] | 0 | 0 | 0 | 0 | 0 | 0 | 0
Cargo Tractor | OFF - AirGrSupp - Cargo Tractor | 2013 | NA | No | No | No | Electric | NA | 40 | NA | 1 | 660.5439 | 2642.1758 | [14 empty] | 0 | 0 | 0 | 0 | 0 | 0 | 0
Cargo Tractor | OFF - AirGrSupp - Cargo Tractor | 2013 | NA | No | No | No | Electric | NA | 40 | NA | 1 | 660.5439 | 2642.1758 | [14 empty] | 0 | 0 | 0 | 0 | 0 | 0 | 0
Cargo Tractor | OFF - AirGrSupp - Cargo Tractor | 2013 | NA | No | No | No | Electric | NA | 40 | NA | 1 | 660.5439 | 2642.1758 | [14 empty] | 0 | 0 | 0 | 0 | 0 | 0 | 0
Cargo Tractor | OFF - AirGrSupp - Cargo Tractor | 2013 | NA | No | No | No | Electric | NA | 40 | NA | 1 | 660.5439 | 2642.1758 | [14 empty] | 0 | 0 | 0 | 0 | 0 | 0 | 0
Cargo Tractor | OFF - AirGrSupp - Cargo Tractor | 2013 | NA | No | No | No | Electric | NA | 40 | NA | 1 | 660.5439 | 2642.1758 | [14 empty] | 0 | 0 | 0 | 0 | 0 | 0 | 0
Cargo Tractor | OFF - AirGrSupp - Cargo Tractor | 2013 | NA | No | No | No | Electric | NA | 40 | NA | 1 | 660.5439 | 2642.1758 | [14 empty] | 0 | 0 | 0 | 0 | 0 | 0 | 0
Cargo Tractor | OFF - AirGrSupp - Cargo Tractor | 2013 | NA | No | No | No | Electric | NA | 40 | NA | 1 | 660.5439 | 2642.1758 | [14 empty] | 0 | 0 | 0 | 0 | 0 | 0 | 0
Cargo Tractor | OFF - AirGrSupp - Cargo Tractor | 2013 | NA | No | No | No | Electric | NA | 40 | NA | 1 | 660.5439 | 2642.1758 | [14 empty] | 0 | 0 | 0 | 0 | 0 | 0 | 0
Cargo Tractor | OFF - AirGrSupp - Cargo Tractor | 2013 | NA | No | No | No | Electric | NA | 40 | NA | 1 | 660.5439 | 2642.1758 | [14 empty] | 0 | 0 | 0 | 0 | 0 | 0 | 0
Cargo Tractor | OFF - AirGrSupp - Cargo Tractor | 2013 | NA | No | No | No | Electric | NA | 40 | NA | 1 | 660.5439 | 2642.1758 | [14 empty] | 0 | 0 | 0 | 0 | 0 | 0 | 0
Cargo Tractor | OFF - AirGrSupp - Cargo Tractor | 2013 | NA | No | No | No | Electric | NA | 40 | NA | 1 | 660.5439 | 2642.1758 | [14 empty] | 0 | 0 | 0 | 0 | 0 | 0 | 0
Cargo Tractor | OFF - AirGrSupp - Cargo Tractor | 2013 | NA | No | No | No | Electric | NA | 40 | NA | 1 | 660.5439 | 2642.1758 | [14 empty] | 0 | 0 | 0 | 0 | 0 | 0 | 0
Cargo Tractor | OFF - AirGrSupp - Cargo Tractor | 2013 | NA | No | No | No | Electric | NA | 40 | NA | 1 | 660.5439 | 2642.1758 | [14 empty] | 0 | 0 | 0 | 0 | 0 | 0 | 0
Cargo Tractor | OFF - AirGrSupp - Cargo Tractor | 2013 | NA | No | No | No | Electric | NA | 40 | NA | 1 | 660.5439 | 2642.1758 | [14 empty] | 0 | 0 | 0 | 0 | 0 | 0 | 0
Cargo Tractor | OFF - AirGrSupp - Cargo Tractor | 2013 | NA | No | No | No | Electric | NA | 40 | NA | 1 | 660.5439 | 2642.1758 | [14 empty] | 0 | 0 | 0 | 0 | 0 | 0 | 0
Cargo Tractor | OFF - AirGrSupp - Cargo Tractor | 2013 | NA | No | No | No | Electric | NA | 40 | NA | 1 | 660.5439 | 2642.1758 | [14 empty] | 0 | 0 | 0 | 0 | 0 | 0 | 0
Cargo Tractor | OFF - AirGrSupp - Cargo Tractor | 2013 | NA | No | No | No | Electric | NA | 40 | NA | 1 | 660.5439 | 2642.1758 | [14 empty] | 0 | 0 | 0 | 0 | 0 | 0 | 0
Cargo Tractor | OFF - AirGrSupp - Cargo Tractor | 2013 | NA | No | No | No | Electric | NA | 40 | NA | 1 | 660.5439 | 2642.1758 | [14 empty] | 0 | 0 | 0 | 0 | 0 | 0 | 0
Cargo Tractor | OFF - AirGrSupp - Cargo Tractor | 2013 | NA | No | No | No | Electric | NA | 40 | NA | 1 | 660.5439 | 2642.1758 | [14 empty] | 0 | 0 | 0 | 0 | 0 | 0 | 0
Cargo Tractor | OFF - AirGrSupp - Cargo Tractor | 2013 | NA | No | No | No | Electric | NA | 40 | NA | 1 | 660.5439 | 2642.1758 | [14 empty] | 0 | 0 | 0 | 0 | 0 | 0 | 0
Cargo Tractor | OFF - AirGrSupp - Cargo Tractor | 2013 | NA | No | No | No | Electric | NA | 40 | NA | 1 | 660.5439 | 2642.1758 | [14 empty] | 0 | 0 | 0 | 0 | 0 | 0 | 0
Cargo Tractor | OFF - AirGrSupp - Cargo Tractor | 2013 | NA | No | No | No | Electric | NA | 40 | NA | 1 | 660.5439 | 2642.1758 | [14 empty] | 0 | 0 | 0 | 0 | 0 | 0 | 0
Cargo Tractor | OFF - AirGrSupp - Cargo Tractor | 2013 | NA | No | No | No | Electric | NA | 40 | NA | 1 | 660.5439 | 2642.1758 | [14 empty] | 0 | 0 | 0 | 0 | 0 | 0 | 0
Cargo Tractor | OFF - AirGrSupp - Cargo Tractor | 2013 | NA | No | No | No | Electric | NA | 40 | NA | 1 | 660.5439 | 2642.1758 | [14 empty] | 0 | 0 | 0 | 0 | 0 | 0 | 0
Cargo Tractor | OFF - AirGrSupp - Cargo Tractor | 2014 | NA | No | No | No | Electric | NA | 40 | NA | 1 | 660.5439 | 1981.6318 | [14 empty] | 0 | 0 | 0 | 0 | 0 | 0 | 0
Cargo Tractor | OFF - AirGrSupp - Cargo Tractor | 2014 | NA | No | No | No | Electric | NA | 40 | NA | 1 | 660.5439 | 1981.6318 | [14 empty] | 0 | 0 | 0 | 0 | 0 | 0 | 0
Cargo Tractor | OFF - AirGrSupp - Cargo Tractor | 2014 | NA | No | No | No | Electric | NA | 40 | NA | 1 | 660.5439 | 1981.6318 | [14 empty] | 0 | 0 | 0 | 0 | 0 | 0 | 0
Cargo Tractor | OFF - AirGrSupp - Cargo Tractor | 2014 | NA | No | No | No | Electric | NA | 40 | NA | 1 | 660.5439 | 1981.6318 | [14 empty] | 0 | 0 | 0 | 0 | 0 | 0 | 0
Cargo Tractor | OFF - AirGrSupp - Cargo Tractor | 2014 | NA | No | No | No | Electric | NA | 40 | NA | 1 | 660.5439 | 1981.6318 | [14 empty] | 0 | 0 | 0 | 0 | 0 | 0 | 0
Cargo Tractor | OFF - AirGrSupp - Cargo Tractor | 2014 | NA | No | No | No | Electric | NA | 40 | NA | 1 | 660.5439 | 1981.6318 | [14 empty] | 0 | 0 | 0 | 0 | 0 | 0 | 0
Cargo Tractor | OFF - AirGrSupp - Cargo Tractor | 2014 | NA | No | No | No | Electric | NA | 40 | NA | 1 | 660.5439 | 1981.6318 | [14 empty] | 0 | 0 | 0 | 0 | 0 | 0 | 0
Cargo Tractor | OFF - AirGrSupp - Cargo Tractor | 2014 | NA | No | No | No | Electric | NA | 40 | NA | 1 | 660.5439 | 1981.6318 | [14 empty] | 0 | 0 | 0 | 0 | 0 | 0 | 0
Cargo Tractor | OFF - AirGrSupp - Cargo Tractor | 2014 | NA | No | No | No | Electric | NA | 40 | NA | 1 | 660.5439 | 1981.6318 | [14 empty] | 0 | 0 | 0 | 0 | 0 | 0 | 0
Cargo Tractor | OFF - AirGrSupp - Cargo Tractor | 2015 | NA | No | No | No | Electric | NA | 40 | NA | 1 | 660.5439 | 1321.0879 | [14 empty] | 0 | 0 | 0 | 0 | 0 | 0 | 0
Cargo Tractor | OFF - AirGrSupp - Cargo Tractor | 2015 | NA | No | No | No | Electric | NA | 40 | NA | 1 | 660.5439 | 1321.0879 | [14 empty] | 0 | 0 | 0 | 0 | 0 | 0 | 0
Cargo Tractor | OFF - AirGrSupp - Cargo Tractor | 2015 | NA | No | No | No | Electric | NA | 40 | NA | 1 | 660.5439 | 1321.0879 | [14 empty] | 0 | 0 | 0 | 0 | 0 | 0 | 0
Cargo Tractor | OFF - AirGrSupp - Cargo Tractor | 2014 | NA | No | No | No | Electric | NA | 40 | NA | 1 | 660.5439 | 1981.6318 | [14 empty] | 0 | 0 | 0 | 0 | 0 | 0 | 0
Cargo Tractor | OFF - AirGrSupp - Cargo Tractor | 2014 | NA | No | No | No | Electric | NA | 40 | NA | 1 | 660.5439 | 1981.6318 | [14 empty] | 0 | 0 | 0 | 0 | 0 | 0 | 0
Cargo Tractor | OFF - AirGrSupp - Cargo Tractor | 2014 | NA | No | No | No | Electric | NA | 40 | NA | 1 | 660.5439 | 1981.6318 | [14 empty] | 0 | 0 | 0 | 0 | 0 | 0 | 0
Forklift | OFF - AirGrSupp - Forklift | 2001 | NA | No | No | No | Electric | NA | 79.6 | NA | 1 | 373.9013 | 5982.4211 | [14 empty] | 0 | 0 | 0 | 0 | 0 | 0 | 0
Forklift | OFF - AirGrSupp - Forklift | 2001 | 2009 | No | Yes | No | LPG/Propane | Nat Gas | 79.6 | 50 | 1 | 200 | 3200 |  | 0.87702 | 0 | 0 | 3.3648 | 0 | 0 | [7 empty] | 30.7812 | 0 | 0 | 118.0968 | 0 | 0 | 377.9826
Forklift | OFF - AirGrSupp - Forklift | 2001 | 2009 | No | No | No | LPG/Propane | Nat Gas | 79.6 | 50 | 1 | 373.9013 | 5982.4211 |  | 0.87702 | 0 | 0 | 3.3648 | 0 | 0 | [7 empty] | 57.5457 | 0 | 0 | 220.7827 | 0 | 0 | 3522.8536
Forklift | OFF - AirGrSupp - Forklift | 2005 | 2009 | No | Yes | No | LPG/Propane | Nat Gas | 79.6 | 50 | 1 | 200 | 2400 |  | 0.87702 | 0 | 0 | 3.3648 | 0 | 0 | [7 empty] | 30.7812 | 0 | 0 | 118.0968 | 0 | 0 | 377.9826
Forklift | OFF - AirGrSupp - Forklift | 2006 | 2009 | No | No | No | LPG/Propane | Nat Gas | 79.6 | 50 | 1 | 373.9013 | 4112.9145 |  | 0.87702 | 0 | 0 | 3.3648 | 0 | 0 | [7 empty] | 57.5457 | 0 | 0 | 220.7827 | 0 | 0 | 3522.8536
Forklift | OFF - AirGrSupp - Forklift | 2007 | NA | No | No | No | Electric | NA | 79.6 | NA | 1 | 373.9013 | 3739.0132 | [14 empty] | 0 | 0 | 0 | 0 | 0 | 0 | 0
Forklift | OFF - AirGrSupp - Forklift | 2008 | NA | No | No | No | Electric | NA | 79.6 | NA | 1 | 373.9013 | 3365.1119 | [14 empty] | 0 | 0 | 0 | 0 | 0 | 0 | 0
Forklift | OFF - AirGrSupp - Forklift | 2008 | NA | No | No | No | Electric | NA | 79.6 | NA | 1 | 373.9013 | 3365.1119 | [14 empty] | 0 | 0 | 0 | 0 | 0 | 0 | 0
Forklift | OFF - AirGrSupp - Forklift | 2008 | NA | No | No | No | Electric | NA | 79.6 | NA | 1 | 373.9013 | 3365.1119 | [14 empty] | 0 | 0 | 0 | 0 | 0 | 0 | 0
Forklift | OFF - AirGrSupp - Forklift | 2008 | NA | No | No | No | Electric | NA | 79.6 | NA | 1 | 373.9013 | 3365.1119 | [14 empty] | 0 | 0 | 0 | 0 | 0 | 0 | 0
Forklift | OFF - AirGrSupp - Forklift | 2008 | NA | No | No | No | Electric | NA | 79.6 | NA | 1 | 373.9013 | 3365.1119 | [14 empty] | 0 | 0 | 0 | 0 | 0 | 0 | 0
Forklift | OFF - AirGrSupp - Forklift | 2008 | NA | No | No | No | Electric | NA | 79.6 | NA | 1 | 373.9013 | 3365.1119 | [14 empty] | 0 | 0 | 0 | 0 | 0 | 0 | 0
Forklift | OFF - AirGrSupp - Forklift | 2008 | NA | No | No | No | Electric | NA | 79.6 | NA | 1 | 373.9013 | 3365.1119 | [14 empty] | 0 | 0 | 0 | 0 | 0 | 0 | 0
Forklift | AirGrSupp - Forklift | 1997 | 1997 | No | No | No | Diesel | Diesel | 42 | 50 | 1 | 373.9013 | 7478.0264 | 1.1286 | 1.4589 | 0.18339 | 0.6617 | 1.8924 | 0.0010763 | 0.16872 | [7 empty] | 50.5099 | 6.3492 | 22.9086 | 65.5176 | 0.037261 | 5.8413 | 9498.68
Forklift | OFF - AirGrSupp - Forklift | 1996 | NA | No | No | No | Electric | NA | 79.6 | NA | 1 | 373.9013 | 7851.9277 | [14 empty] | 0 | 0 | 0 | 0 | 0 | 0 | 0
Forklift | OFF - AirGrSupp - Forklift | 1997 | NA | No | No | No | Electric | NA | 79.6 | NA | 1 | 373.9013 | 7478.0264 | [14 empty] | 0 | 0 | 0 | 0 | 0 | 0 | 0
Forklift | OFF - AirGrSupp - Forklift | 1999 | NA | No | No | No | Electric | NA | 79.6 | NA | 1 | 373.9013 | 6730.2237 | [14 empty] | 0 | 0 | 0 | 0 | 0 | 0 | 0
Forklift | OFF - AirGrSupp - Forklift | 1999 | NA | No | No | No | Electric | NA | 79.6 | NA | 1 | 373.9013 | 6730.2237 | [14 empty] | 0 | 0 | 0 | 0 | 0 | 0 | 0
Forklift | AirGrSupp - Forklift | 2018 | 2018 | No | No | No | Diesel | Diesel | 164 | 100 | 1 | 373.9013 | 0 | 1.1286 | 0.27105 | 0.0019066 | 0.01555 | 0.63154 | 0.00098247 | 0.001754 | [7 empty] | 36.6427 | 0.25774 | 2.1021 | 85.3759 | 0.13282 | 0.23712 | 9498.68
Forklift | OFF - AirGrSupp - Forklift | 2018 | NA | No | No | No | Electric | NA | 26.8 | NA | 1 | 373.9013 | 0 | [14 empty] | 0 | 0 | 0 | 0 | 0 | 0 | 0
Forklift | OFF - AirGrSupp - Forklift | 2018 | NA | No | No | No | Electric | NA | 26.8 | NA | 1 | 373.9013 | 0 | [14 empty] | 0 | 0 | 0 | 0 | 0 | 0 | 0
Forklift | OFF - AirGrSupp - Forklift | 2018 | NA | No | No | No | Electric | NA | 26.8 | NA | 1 | 373.9013 | 0 | [14 empty] | 0 | 0 | 0 | 0 | 0 | 0 | 0
Forklift | OFF - AirGrSupp - Forklift | 2018 | NA | No | No | No | Electric | NA | 26.8 | NA | 1 | 373.9013 | 0 | [14 empty] | 0 | 0 | 0 | 0 | 0 | 0 | 0
Forklift | OFF - AirGrSupp - Forklift | 1993 | 2009 | No | Yes | No | LPG/Propane | Nat Gas | 79.6 | 50 | 1 | 200 | 4800 |  | 0.87702 | 0 | 0 | 3.3648 | 0 | 0 | [7 empty] | 30.7812 | 0 | 0 | 118.0968 | 0 | 0 | 377.9826
Forklift | OFF - AirGrSupp - Forklift | 1993 | 2009 | No | Yes | No | LPG/Propane | Nat Gas | 79.6 | 50 | 1 | 200 | 4800 |  | 0.87702 | 0 | 0 | 3.3648 | 0 | 0 | [7 empty] | 30.7812 | 0 | 0 | 118.0968 | 0 | 0 | 377.9826
Forklift | OFF - AirGrSupp - Forklift | 1997 | 2009 | No | Yes | No | LPG/Propane | Nat Gas | 79.6 | 50 | 1 | 200 | 4000 |  | 0.87702 | 0 | 0 | 3.3648 | 0 | 0 | [7 empty] | 30.7812 | 0 | 0 | 118.0968 | 0 | 0 | 377.9826
Forklift | OFF - AirGrSupp - Forklift | 1997 | 2009 | No | No | No | LPG/Propane | Nat Gas | 79.6 | 50 | 1 | 373.9013 | 7478.0264 |  | 0.87702 | 0 | 0 | 3.3648 | 0 | 0 | [7 empty] | 57.5457 | 0 | 0 | 220.7827 | 0 | 0 | 3522.8536
Forklift | OFF - AirGrSupp - Forklift | 1999 | 2009 | No | Yes | No | LPG/Propane | Nat Gas | 79.6 | 50 | 1 | 200 | 3600 |  | 0.87702 | 0 | 0 | 3.3648 | 0 | 0 | [7 empty] | 30.7812 | 0 | 0 | 118.0968 | 0 | 0 | 377.9826
Forklift | OFF - AirGrSupp - Forklift | 1998 | 2009 | No | Yes | No | LPG/Propane | Nat Gas | 79.6 | 50 | 1 | 200 | 3800 |  | 0.87702 | 0 | 0 | 3.3648 | 0 | 0 | [7 empty] | 30.7812 | 0 | 0 | 118.0968 | 0 | 0 | 377.9826
Forklift | OFF - AirGrSupp - Forklift | 1998 | 2009 | No | Yes | No | LPG/Propane | Nat Gas | 79.6 | 50 | 1 | 200 | 3800 |  | 0.87702 | 0 | 0 | 3.3648 | 0 | 0 | [7 empty] | 30.7812 | 0 | 0 | 118.0968 | 0 | 0 | 377.9826
Forklift | OFF - AirGrSupp - Forklift | 2001 | 2009 | No | Yes | No | LPG/Propane | Nat Gas | 79.6 | 50 | 1 | 200 | 3200 |  | 0.87702 | 0 | 0 | 3.3648 | 0 | 0 | [7 empty] | 30.7812 | 0 | 0 | 118.0968 | 0 | 0 | 377.9826
Forklift | OFF - AirGrSupp - Forklift | 2001 | 2009 | No | Yes | No | LPG/Propane | Nat Gas | 79.6 | 50 | 1 | 200 | 3200 |  | 0.87702 | 0 | 0 | 3.3648 | 0 | 0 | [7 empty] | 30.7812 | 0 | 0 | 118.0968 | 0 | 0 | 377.9826
Forklift | OFF - AirGrSupp - Forklift | 1996 | 2009 | No | Yes | No | LPG/Propane | Nat Gas | 79.6 | 50 | 1 | 200 | 4200 |  | 0.87702 | 0 | 0 | 3.3648 | 0 | 0 | [7 empty] | 30.7812 | 0 | 0 | 118.0968 | 0 | 0 | 377.9826
Aircraft Tractor | OFF - AirGrSupp - A/C Tug Narrow Body | 2016 | 2016 | No | No | No | LPG/Propane | Gasoline | 88 | 175 | 1 | 325.2496 | 325.2496 |  | 1.9052 | 0.043221 | 0.21353 | 21.5836 | 0.0059891 | 0.032656 | [7 empty] | 120.2194 | 2.7273 | 13.474 | 1361.9406 | 0.37791 | 2.0606 | 9989.7539
Aircraft Tractor | OFF - AirGrSupp - A/C Tug Narrow Body | 2016 | 2016 | No | No | No | LPG/Propane | Gasoline | 95 | 175 | 1 | 325.2496 | 325.2496 |  | 1.9052 | 0.043221 | 0.21353 | 21.5836 | 0.0059891 | 0.032656 | [7 empty] | 129.7823 | 2.9442 | 14.5458 | 1470.2768 | 0.40798 | 2.2245 | 9989.7539
Aircraft Tractor | OFF - AirGrSupp - A/C Tug Narrow Body | 2016 | 2016 | No | No | No | LPG/Propane | Gasoline | 88 | 175 | 1 | 325.2496 | 325.2496 |  | 1.9052 | 0.043221 | 0.21353 | 21.5836 | 0.0059891 | 0.032656 | [7 empty] | 120.2194 | 2.7273 | 13.474 | 1361.9406 | 0.37791 | 2.0606 | 9989.7539
Aircraft Tractor | OFF - AirGrSupp - A/C Tug Narrow Body | 2016 | 2016 | No | No | No | LPG/Propane | Gasoline | 95 | 175 | 1 | 325.2496 | 325.2496 |  | 1.9052 | 0.043221 | 0.21353 | 21.5836 | 0.0059891 | 0.032656 | [7 empty] | 129.7823 | 2.9442 | 14.5458 | 1470.2768 | 0.40798 | 2.2245 | 9989.7539
Aircraft Tractor | OFF - AirGrSupp - A/C Tug Narrow Body | 2016 | 2016 | No | No | No | LPG/Propane | Gasoline | 88 | 175 | 1 | 325.2496 | 325.2496 |  | 1.9052 | 0.043221 | 0.21353 | 21.5836 | 0.0059891 | 0.032656 | [7 empty] | 120.2194 | 2.7273 | 13.474 | 1361.9406 | 0.37791 | 2.0606 | 9989.7539
Lift | OFF - AirGrSupp - Lift | 1999 | 1998 | No | No | Yes | Gasoline | Gasoline | 95 | NA | 1 | 409.8854 | 7377.9364 | [7 empty] | 0.20498 | 0.0018656 | 0.064411 | 0.95943 | 0.0005261 | 0.00074136 |  | 17.5967 | 0.16015 | 5.5294 | 82.3634 | 0.045164 | 0.063643 | 6732.7918
Lift | OFF - AirGrSupp - Lift | 1999 | 1998 | No | No | Yes | Gasoline | Gasoline | 95 | NA | 1 | 409.8854 | 7377.9364 | [7 empty] | 0.20498 | 0.0018656 | 0.064411 | 0.95943 | 0.0005261 | 0.00074136 |  | 17.5967 | 0.16015 | 5.5294 | 82.3634 | 0.045164 | 0.063643 | 6732.7918
Lift | OFF - AirGrSupp - Lift | 1999 | 1998 | No | No | Yes | Gasoline | Gasoline | 95 | NA | 1 | 409.8854 | 7377.9364 | [7 empty] | 0.20498 | 0.0018656 | 0.064411 | 0.95943 | 0.0005261 | 0.00074136 |  | 17.5967 | 0.16015 | 5.5294 | 82.3634 | 0.045164 | 0.063643 | 6732.7918
Lift | OFF - AirGrSupp - Lift | 1999 | 1998 | No | No | Yes | Gasoline | Gasoline | 95 | NA | 1 | 409.8854 | 7377.9364 | [7 empty] | 0.20498 | 0.0018656 | 0.064411 | 0.95943 | 0.0005261 | 0.00074136 |  | 17.5967 | 0.16015 | 5.5294 | 82.3634 | 0.045164 | 0.063643 | 6732.7918
Lift | OFF - AirGrSupp - Lift | 1999 | 1998 | No | No | Yes | Gasoline | Gasoline | 95 | NA | 1 | 409.8854 | 7377.9364 | [7 empty] | 0.20498 | 0.0018656 | 0.064411 | 0.95943 | 0.0005261 | 0.00074136 |  | 17.5967 | 0.16015 | 5.5294 | 82.3634 | 0.045164 | 0.063643 | 6732.7918
Lift | OFF - AirGrSupp - Lift | 1999 | 1998 | No | No | Yes | Gasoline | Gasoline | 95 | NA | 1 | 409.8854 | 7377.9364 | [7 empty] | 0.20498 | 0.0018656 | 0.064411 | 0.95943 | 0.0005261 | 0.00074136 |  | 17.5967 | 0.16015 | 5.5294 | 82.3634 | 0.045164 | 0.063643 | 6732.7918
Lift | OFF - AirGrSupp - Lift | 1999 | 1998 | No | No | Yes | Gasoline | Gasoline | 95 | NA | 1 | 409.8854 | 7377.9364 | [7 empty] | 0.20498 | 0.0018656 | 0.064411 | 0.95943 | 0.0005261 | 0.00074136 |  | 17.5967 | 0.16015 | 5.5294 | 82.3634 | 0.045164 | 0.063643 | 6732.7918
Cart | OFF - AirGrSupp - Cart | 1985 | NA | No | No | No | Electric | NA | 55 | NA | 1 | 152.1546 | 4868.9461 | [14 empty] | 0 | 0 | 0 | 0 | 0 | 0 | 0
Cart | OFF - AirGrSupp - Cart | 2000 | NA | No | No | No | Electric | NA | 55 | NA | 1 | 152.1546 | 2586.6276 | [14 empty] | 0 | 0 | 0 | 0 | 0 | 0 | 0
Cart | OFF - AirGrSupp - Cart | 2001 | NA | No | No | No | Electric | NA | 55 | NA | 1 | 152.1546 | 2434.4731 | [14 empty] | 0 | 0 | 0 | 0 | 0 | 0 | 0
Cart | OFF - AirGrSupp - Cart | 2003 | NA | No | No | No | Electric | NA | 55 | NA | 1 | 152.1546 | 2130.1639 | [14 empty] | 0 | 0 | 0 | 0 | 0 | 0 | 0
Cart | OFF - AirGrSupp - Cart | 2005 | NA | No | No | No | Electric | NA | 55 | NA | 1 | 152.1546 | 1825.8548 | [14 empty] | 0 | 0 | 0 | 0 | 0 | 0 | 0
Cart | OFF - AirGrSupp - Cart | 2005 | NA | No | No | No | Electric | NA | 55 | NA | 1 | 152.1546 | 1825.8548 | [14 empty] | 0 | 0 | 0 | 0 | 0 | 0 | 0
Cart | OFF - AirGrSupp - Cart | 2003 | NA | No | No | No | Electric | NA | 55 | NA | 1 | 152.1546 | 2130.1639 | [14 empty] | 0 | 0 | 0 | 0 | 0 | 0 | 0
Cart | OFF - AirGrSupp - Cart | 2004 | NA | No | No | No | Electric | NA | 55 | NA | 1 | 152.1546 | 1978.0094 | [14 empty] | 0 | 0 | 0 | 0 | 0 | 0 | 0
Cart | OFF - AirGrSupp - Cart | 2003 | NA | No | No | No | Electric | NA | 55 | NA | 1 | 152.1546 | 2130.1639 | [14 empty] | 0 | 0 | 0 | 0 | 0 | 0 | 0
Cart | OFF - AirGrSupp - Cart | 2003 | NA | No | No | No | Electric | NA | 55 | NA | 1 | 152.1546 | 2130.1639 | [14 empty] | 0 | 0 | 0 | 0 | 0 | 0 | 0
Cart | OFF - AirGrSupp - Cart | 2003 | NA | No | No | No | Electric | NA | 55 | NA | 1 | 152.1546 | 2130.1639 | [14 empty] | 0 | 0 | 0 | 0 | 0 | 0 | 0
Cart | OFF - AirGrSupp - Cart | 2006 | NA | No | No | No | Electric | NA | 55 | NA | 1 | 152.1546 | 1673.7002 | [14 empty] | 0 | 0 | 0 | 0 | 0 | 0 | 0
Cart | OFF - AirGrSupp - Cart | 2006 | NA | No | No | No | Electric | NA | 55 | NA | 1 | 152.1546 | 1673.7002 | [14 empty] | 0 | 0 | 0 | 0 | 0 | 0 | 0
Cart | OFF - AirGrSupp - Cart | 1980 | NA | No | No | No | Electric | NA | 55 | NA | 1 | 152.1546 | 5629.719 | [14 empty] | 0 | 0 | 0 | 0 | 0 | 0 | 0
Cart | OFF - AirGrSupp - Cart | 1997 | NA | No | No | No | Electric | NA | 55 | NA | 1 | 152.1546 | 3043.0913 | [14 empty] | 0 | 0 | 0 | 0 | 0 | 0 | 0
Cart | OFF - AirGrSupp - Cart | 1997 | NA | No | No | No | Electric | NA | 55 | NA | 1 | 152.1546 | 3043.0913 | [14 empty] | 0 | 0 | 0 | 0 | 0 | 0 | 0
Cart | OFF - AirGrSupp - Cart | 1998 | NA | No | No | No | Electric | NA | 55 | NA | 1 | 152.1546 | 2890.9368 | [14 empty] | 0 | 0 | 0 | 0 | 0 | 0 | 0
Cart | OFF - AirGrSupp - Cart | 1998 | NA | No | No | No | Electric | NA | 55 | NA | 1 | 152.1546 | 2890.9368 | [14 empty] | 0 | 0 | 0 | 0 | 0 | 0 | 0
Cart | OFF - AirGrSupp - Cart | 1989 | NA | No | No | No | Electric | NA | 55 | NA | 1 | 152.1546 | 4260.3279 | [14 empty] | 0 | 0 | 0 | 0 | 0 | 0 | 0
Cart | OFF - AirGrSupp - Cart | 1991 | NA | No | No | No | Electric | NA | 55 | NA | 1 | 152.1546 | 3956.0187 | [14 empty] | 0 | 0 | 0 | 0 | 0 | 0 | 0
Cart | OFF - AirGrSupp - Cart | 1998 | NA | No | No | No | Electric | NA | 55 | NA | 1 | 152.1546 | 2890.9368 | [14 empty] | 0 | 0 | 0 | 0 | 0 | 0 | 0
Cart | OFF - AirGrSupp - Cart | 1991 | NA | No | No | No | Electric | NA | 55 | NA | 1 | 152.1546 | 3956.0187 | [14 empty] | 0 | 0 | 0 | 0 | 0 | 0 | 0
Cart | OFF - AirGrSupp - Cart | 1991 | NA | No | No | No | Electric | NA | 55 | NA | 1 | 152.1546 | 3956.0187 | [14 empty] | 0 | 0 | 0 | 0 | 0 | 0 | 0
Cart | OFF - AirGrSupp - Cart | 1993 | NA | No | No | No | Electric | NA | 55 | NA | 1 | 152.1546 | 3651.7096 | [14 empty] | 0 | 0 | 0 | 0 | 0 | 0 | 0
Cart | OFF - AirGrSupp - Cart | 1993 | NA | No | No | No | Electric | NA | 55 | NA | 1 | 152.1546 | 3651.7096 | [14 empty] | 0 | 0 | 0 | 0 | 0 | 0 | 0
Cart | OFF - AirGrSupp - Cart | 1993 | NA | No | No | No | Electric | NA | 55 | NA | 1 | 152.1546 | 3651.7096 | [14 empty] | 0 | 0 | 0 | 0 | 0 | 0 | 0
Cart | OFF - AirGrSupp - Cart | 1999 | NA | No | No | No | Electric | NA | 55 | NA | 1 | 152.1546 | 2738.7822 | [14 empty] | 0 | 0 | 0 | 0 | 0 | 0 | 0
Cart | OFF - AirGrSupp - Cart | 1993 | NA | No | No | No | Electric | NA | 55 | NA | 1 | 152.1546 | 3651.7096 | [14 empty] | 0 | 0 | 0 | 0 | 0 | 0 | 0
Cart | OFF - AirGrSupp - Cart | 1993 | NA | No | No | No | Electric | NA | 55 | NA | 1 | 152.1546 | 3651.7096 | [14 empty] | 0 | 0 | 0 | 0 | 0 | 0 | 0
Cart | OFF - AirGrSupp - Cart | 1999 | NA | No | No | No | Electric | NA | 55 | NA | 1 | 152.1546 | 2738.7822 | [14 empty] | 0 | 0 | 0 | 0 | 0 | 0 | 0
Cart | OFF - AirGrSupp - Cart | 1999 | NA | No | No | No | Electric | NA | 55 | NA | 1 | 152.1546 | 2738.7822 | [14 empty] | 0 | 0 | 0 | 0 | 0 | 0 | 0
Cart | OFF - AirGrSupp - Cart | 1999 | NA | No | No | No | Electric | NA | 55 | NA | 1 | 152.1546 | 2738.7822 | [14 empty] | 0 | 0 | 0 | 0 | 0 | 0 | 0
Cart | OFF - AirGrSupp - Cart | 1999 | NA | No | No | No | Electric | NA | 55 | NA | 1 | 152.1546 | 2738.7822 | [14 empty] | 0 | 0 | 0 | 0 | 0 | 0 | 0
Cart | OFF - AirGrSupp - Cart | 1998 | NA | No | No | No | Electric | NA | 55 | NA | 1 | 152.1546 | 2890.9368 | [14 empty] | 0 | 0 | 0 | 0 | 0 | 0 | 0
Cart | OFF - AirGrSupp - Cart | 1998 | NA | No | No | No | Electric | NA | 55 | NA | 1 | 152.1546 | 2890.9368 | [14 empty] | 0 | 0 | 0 | 0 | 0 | 0 | 0
Cart | OFF - AirGrSupp - Cart | 1997 | NA | No | No | No | Electric | NA | 55 | NA | 1 | 152.1546 | 3043.0913 | [14 empty] | 0 | 0 | 0 | 0 | 0 | 0 | 0
Cart | OFF - AirGrSupp - Cart | 2001 | NA | No | No | No | Electric | NA | 55 | NA | 1 | 152.1546 | 2434.4731 | [14 empty] | 0 | 0 | 0 | 0 | 0 | 0 | 0
Cart | OFF - AirGrSupp - Cart | 2001 | NA | No | No | No | Electric | NA | 55 | NA | 1 | 152.1546 | 2434.4731 | [14 empty] | 0 | 0 | 0 | 0 | 0 | 0 | 0
Cart | OFF - AirGrSupp - Cart | 2001 | NA | No | No | No | Electric | NA | 55 | NA | 1 | 152.1546 | 2434.4731 | [14 empty] | 0 | 0 | 0 | 0 | 0 | 0 | 0
Cart | OFF - AirGrSupp - Cart | 2001 | NA | No | No | No | Electric | NA | 55 | NA | 1 | 152.1546 | 2434.4731 | [14 empty] | 0 | 0 | 0 | 0 | 0 | 0 | 0
Cart | OFF - AirGrSupp - Cart | 2001 | NA | No | No | No | Electric | NA | 55 | NA | 1 | 152.1546 | 2434.4731 | [14 empty] | 0 | 0 | 0 | 0 | 0 | 0 | 0
Cart | OFF - AirGrSupp - Cart | 2001 | NA | No | No | No | Electric | NA | 55 | NA | 1 | 152.1546 | 2434.4731 | [14 empty] | 0 | 0 | 0 | 0 | 0 | 0 | 0
Cart | OFF - AirGrSupp - Cart | 2001 | NA | No | No | No | Electric | NA | 55 | NA | 1 | 152.1546 | 2434.4731 | [14 empty] | 0 | 0 | 0 | 0 | 0 | 0 | 0
Cart | OFF - AirGrSupp - Cart | 1998 | NA | No | No | No | Electric | NA | 55 | NA | 1 | 152.1546 | 2890.9368 | [14 empty] | 0 | 0 | 0 | 0 | 0 | 0 | 0
Cart | OFF - AirGrSupp - Cart | 1997 | NA | No | No | No | Electric | NA | 55 | NA | 1 | 152.1546 | 3043.0913 | [14 empty] | 0 | 0 | 0 | 0 | 0 | 0 | 0
Cart | OFF - AirGrSupp - Cart | 1997 | NA | No | No | No | Electric | NA | 55 | NA | 1 | 152.1546 | 3043.0913 | [14 empty] | 0 | 0 | 0 | 0 | 0 | 0 | 0
Cart | OFF - AirGrSupp - Cart | 2008 | NA | No | No | No | Electric | NA | 55 | NA | 1 | 152.1546 | 1369.3911 | [14 empty] | 0 | 0 | 0 | 0 | 0 | 0 | 0
Cart | OFF - AirGrSupp - Cart | 2008 | NA | No | No | No | Electric | NA | 55 | NA | 1 | 152.1546 | 1369.3911 | [14 empty] | 0 | 0 | 0 | 0 | 0 | 0 | 0
Cart | OFF - AirGrSupp - Cart | 2006 | NA | No | No | No | Electric | NA | 55 | NA | 1 | 152.1546 | 1673.7002 | [14 empty] | 0 | 0 | 0 | 0 | 0 | 0 | 0
Cart | OFF - AirGrSupp - Cart | 2001 | NA | No | No | No | Electric | NA | 55 | NA | 1 | 152.1546 | 2434.4731 | [14 empty] | 0 | 0 | 0 | 0 | 0 | 0 | 0
Cart | OFF - AirGrSupp - Cart | 2010 | NA | No | No | No | Electric | NA | 55 | NA | 1 | 152.1546 | 1065.082 | [14 empty] | 0 | 0 | 0 | 0 | 0 | 0 | 0
Cart | OFF - AirGrSupp - Cart | 2010 | NA | No | No | No | Electric | NA | 55 | NA | 1 | 152.1546 | 1065.082 | [14 empty] | 0 | 0 | 0 | 0 | 0 | 0 | 0
Cart | OFF - AirGrSupp - Cart | 2010 | NA | No | No | No | Electric | NA | 55 | NA | 1 | 152.1546 | 1065.082 | [14 empty] | 0 | 0 | 0 | 0 | 0 | 0 | 0
Cart | OFF - AirGrSupp - Cart | 2010 | NA | No | No | No | Electric | NA | 55 | NA | 1 | 152.1546 | 1065.082 | [14 empty] | 0 | 0 | 0 | 0 | 0 | 0 | 0
Cart | OFF - AirGrSupp - Cart | 2010 | NA | No | No | No | Electric | NA | 55 | NA | 1 | 152.1546 | 1065.082 | [14 empty] | 0 | 0 | 0 | 0 | 0 | 0 | 0
Cart | OFF - AirGrSupp - Cart | 2010 | NA | No | No | No | Electric | NA | 55 | NA | 1 | 152.1546 | 1065.082 | [14 empty] | 0 | 0 | 0 | 0 | 0 | 0 | 0
Cart | OFF - AirGrSupp - Cart | 2010 | NA | No | No | No | Electric | NA | 55 | NA | 1 | 152.1546 | 1065.082 | [14 empty] | 0 | 0 | 0 | 0 | 0 | 0 | 0
Cart | OFF - AirGrSupp - Cart | 2010 | NA | No | No | No | Electric | NA | 55 | NA | 1 | 152.1546 | 1065.082 | [14 empty] | 0 | 0 | 0 | 0 | 0 | 0 | 0
Cart | OFF - AirGrSupp - Cart | 2010 | NA | No | No | No | Electric | NA | 55 | NA | 1 | 152.1546 | 1065.082 | [14 empty] | 0 | 0 | 0 | 0 | 0 | 0 | 0
Cart | OFF - AirGrSupp - Cart | 2010 | NA | No | No | No | Electric | NA | 55 | NA | 1 | 152.1546 | 1065.082 | [14 empty] | 0 | 0 | 0 | 0 | 0 | 0 | 0
Cart | OFF - AirGrSupp - Cart | 2009 | NA | No | No | No | Electric | NA | 55 | NA | 1 | 152.1546 | 1217.2365 | [14 empty] | 0 | 0 | 0 | 0 | 0 | 0 | 0
Cart | OFF - AirGrSupp - Cart | 2010 | NA | No | No | No | Electric | NA | 55 | NA | 1 | 152.1546 | 1065.082 | [14 empty] | 0 | 0 | 0 | 0 | 0 | 0 | 0
Cart | OFF - AirGrSupp - Cart | 2010 | NA | No | No | No | Electric | NA | 55 | NA | 1 | 152.1546 | 1065.082 | [14 empty] | 0 | 0 | 0 | 0 | 0 | 0 | 0
Cart | OFF - AirGrSupp - Cart | 2010 | NA | No | No | No | Electric | NA | 55 | NA | 1 | 152.1546 | 1065.082 | [14 empty] | 0 | 0 | 0 | 0 | 0 | 0 | 0
Cart | OFF - AirGrSupp - Cart | 2010 | NA | No | No | No | Electric | NA | 55 | NA | 1 | 152.1546 | 1065.082 | [14 empty] | 0 | 0 | 0 | 0 | 0 | 0 | 0
Cart | OFF - AirGrSupp - Cart | 2010 | NA | No | No | No | Electric | NA | 55 | NA | 1 | 152.1546 | 1065.082 | [14 empty] | 0 | 0 | 0 | 0 | 0 | 0 | 0
Cart | OFF - AirGrSupp - Cart | 2010 | NA | No | No | No | Electric | NA | 55 | NA | 1 | 152.1546 | 1065.082 | [14 empty] | 0 | 0 | 0 | 0 | 0 | 0 | 0
Cart | OFF - AirGrSupp - Cart | 2010 | NA | No | No | No | Electric | NA | 55 | NA | 1 | 152.1546 | 1065.082 | [14 empty] | 0 | 0 | 0 | 0 | 0 | 0 | 0
Cart | OFF - AirGrSupp - Cart | 2010 | NA | No | No | No | Electric | NA | 55 | NA | 1 | 152.1546 | 1065.082 | [14 empty] | 0 | 0 | 0 | 0 | 0 | 0 | 0
Cart | OFF - AirGrSupp - Cart | 2010 | NA | No | No | No | Electric | NA | 55 | NA | 1 | 152.1546 | 1065.082 | [14 empty] | 0 | 0 | 0 | 0 | 0 | 0 | 0
Cart | OFF - AirGrSupp - Cart | 2010 | NA | No | No | No | Electric | NA | 55 | NA | 1 | 152.1546 | 1065.082 | [14 empty] | 0 | 0 | 0 | 0 | 0 | 0 | 0
Cart | OFF - AirGrSupp - Cart | 2010 | NA | No | No | No | Electric | NA | 55 | NA | 1 | 152.1546 | 1065.082 | [14 empty] | 0 | 0 | 0 | 0 | 0 | 0 | 0
Cart | OFF - AirGrSupp - Cart | 2010 | NA | No | No | No | Electric | NA | 55 | NA | 1 | 152.1546 | 1065.082 | [14 empty] | 0 | 0 | 0 | 0 | 0 | 0 | 0
Cart | OFF - AirGrSupp - Cart | 2010 | NA | No | No | No | Electric | NA | 55 | NA | 1 | 152.1546 | 1065.082 | [14 empty] | 0 | 0 | 0 | 0 | 0 | 0 | 0
Cart | OFF - AirGrSupp - Cart | 2010 | NA | No | No | No | Electric | NA | 55 | NA | 1 | 152.1546 | 1065.082 | [14 empty] | 0 | 0 | 0 | 0 | 0 | 0 | 0
Cart | OFF - AirGrSupp - Cart | 2010 | NA | No | No | No | Electric | NA | 55 | NA | 1 | 152.1546 | 1065.082 | [14 empty] | 0 | 0 | 0 | 0 | 0 | 0 | 0
Cart | OFF - AirGrSupp - Cart | 2010 | NA | No | No | No | Electric | NA | 55 | NA | 1 | 152.1546 | 1065.082 | [14 empty] | 0 | 0 | 0 | 0 | 0 | 0 | 0
Cart | OFF - AirGrSupp - Cart | 1998 | NA | No | No | No | Electric | NA | 55 | NA | 1 | 152.1546 | 2890.9368 | [14 empty] | 0 | 0 | 0 | 0 | 0 | 0 | 0
Cart | OFF - AirGrSupp - Cart | 1998 | NA | No | No | No | Electric | NA | 55 | NA | 1 | 152.1546 | 2890.9368 | [14 empty] | 0 | 0 | 0 | 0 | 0 | 0 | 0
Cart | OFF - AirGrSupp - Cart | 2010 | NA | No | No | No | Electric | NA | 55 | NA | 1 | 152.1546 | 1065.082 | [14 empty] | 0 | 0 | 0 | 0 | 0 | 0 | 0
Cart | OFF - AirGrSupp - Cart | 2001 | NA | No | No | No | Electric | NA | 55 | NA | 1 | 152.1546 | 2434.4731 | [14 empty] | 0 | 0 | 0 | 0 | 0 | 0 | 0
Cart | OFF - AirGrSupp - Cart | 2001 | NA | No | No | No | Electric | NA | 55 | NA | 1 | 152.1546 | 2434.4731 | [14 empty] | 0 | 0 | 0 | 0 | 0 | 0 | 0
Cart | OFF - AirGrSupp - Cart | 2016 | NA | No | No | No | Electric | NA | 55 | NA | 1 | 152.1546 | 152.1546 | [14 empty] | 0 | 0 | 0 | 0 | 0 | 0 | 0
Cart | OFF - AirGrSupp - Cart | 2016 | NA | No | No | No | Electric | NA | 55 | NA | 1 | 152.1546 | 152.1546 | [14 empty] | 0 | 0 | 0 | 0 | 0 | 0 | 0
Cart | OFF - AirGrSupp - Cart | 2016 | NA | No | No | No | Electric | NA | 55 | NA | 1 | 152.1546 | 152.1546 | [14 empty] | 0 | 0 | 0 | 0 | 0 | 0 | 0
Cart | OFF - AirGrSupp - Cart | 2016 | NA | No | No | No | Electric | NA | 55 | NA | 1 | 152.1546 | 152.1546 | [14 empty] | 0 | 0 | 0 | 0 | 0 | 0 | 0
Cart | OFF - AirGrSupp - Cart | 2016 | NA | No | No | No | Electric | NA | 55 | NA | 1 | 152.1546 | 152.1546 | [14 empty] | 0 | 0 | 0 | 0 | 0 | 0 | 0
Cart | OFF - AirGrSupp - Cart | 2013 | NA | No | No | No | Electric | NA | 55 | NA | 1 | 152.1546 | 608.6183 | [14 empty] | 0 | 0 | 0 | 0 | 0 | 0 | 0
Cart | OFF - AirGrSupp - Cart | 2013 | NA | No | No | No | Electric | NA | 55 | NA | 1 | 152.1546 | 608.6183 | [14 empty] | 0 | 0 | 0 | 0 | 0 | 0 | 0
Cart | OFF - AirGrSupp - Cart | 2013 | NA | No | No | No | Electric | NA | 55 | NA | 1 | 152.1546 | 608.6183 | [14 empty] | 0 | 0 | 0 | 0 | 0 | 0 | 0
Cart | OFF - AirGrSupp - Cart | 2013 | 2013 | No | No | No | Gasoline | Gasoline | 55 | 25 | 1 | 152.1546 | 608.6183 |  | 1.6607 | 0.10181 | 1.9504 | 119.6952 | 0.0057714 | 0.076923 | [7 empty] | 30.6385 | 1.8783 | 35.9832 | 2208.3033 | 0.10648 | 1.4192 | 15873.1615
Cart | OFF - AirGrSupp - Cart | 1996 | NA | No | No | No | Electric | NA | 55 | NA | 1 | 152.1546 | 3195.2459 | [14 empty] | 0 | 0 | 0 | 0 | 0 | 0 | 0
Cart | OFF - AirGrSupp - Cart | 1994 | NA | No | No | No | Electric | NA | 55 | NA | 1 | 152.1546 | 3499.555 | [14 empty] | 0 | 0 | 0 | 0 | 0 | 0 | 0
Cargo Tractor | OFF - AirGrSupp - Cargo Tractor | 2017 | NA | No | No | No | Electric | NA | 92.5 | NA | 1 | 660.5439 | 0 | [14 empty] | 0 | 0 | 0 | 0 | 0 | 0 | 0
Cargo Tractor | OFF - AirGrSupp - Cargo Tractor | 2017 | NA | No | No | No | Electric | NA | 92.5 | NA | 1 | 660.5439 | 0 | [14 empty] | 0 | 0 | 0 | 0 | 0 | 0 | 0
Cargo Tractor | OFF - AirGrSupp - Cargo Tractor | 2017 | NA | No | No | No | Electric | NA | 92.5 | NA | 1 | 660.5439 | 0 | [14 empty] | 0 | 0 | 0 | 0 | 0 | 0 | 0
Cargo Tractor | OFF - AirGrSupp - Cargo Tractor | 2017 | NA | No | No | No | Electric | NA | 92.5 | NA | 1 | 660.5439 | 0 | [14 empty] | 0 | 0 | 0 | 0 | 0 | 0 | 0
Cart | OFF - AirGrSupp - Cart | 2003 | NA | No | No | No | Electric | NA | 55 | NA | 1 | 152.1546 | 2130.1639 | [14 empty] | 0 | 0 | 0 | 0 | 0 | 0 | 0
Baggage Tractor | OFF - AirGrSupp - Baggage Tug | 2008 | NA | No | No | No | Electric | NA | 92.5 | NA | 1 | 724.5194 | 6520.6743 | [14 empty] | 0 | 0 | 0 | 0 | 0 | 0 | 0
Belt Loader | OFF - AirGrSupp - Belt Loader | 2008 | NA | No | No | No | Electric | NA | 92.5 | NA | 1 | 506.4669 | 4558.2019 | [14 empty] | 0 | 0 | 0 | 0 | 0 | 0 | 0
Baggage Tractor | OFF - AirGrSupp - Baggage Tug | 2008 | NA | No | No | No | Electric | NA | 92.5 | NA | 1 | 724.5194 | 6520.6743 | [14 empty] | 0 | 0 | 0 | 0 | 0 | 0 | 0
Baggage Tractor | OFF - AirGrSupp - Baggage Tug | 2008 | NA | No | No | No | Electric | NA | 92.5 | NA | 1 | 724.5194 | 6520.6743 | [14 empty] | 0 | 0 | 0 | 0 | 0 | 0 | 0
Baggage Tractor | OFF - AirGrSupp - Baggage Tug | 2008 | NA | No | No | No | Electric | NA | 92.5 | NA | 1 | 724.5194 | 6520.6743 | [14 empty] | 0 | 0 | 0 | 0 | 0 | 0 | 0
Baggage Tractor | OFF - AirGrSupp - Baggage Tug | 2003 | NA | No | No | No | Electric | NA | 92.5 | NA | 1 | 724.5194 | 10143.2712 | [14 empty] | 0 | 0 | 0 | 0 | 0 | 0 | 0
Baggage Tractor | OFF - AirGrSupp - Baggage Tug | 2008 | NA | No | No | No | Electric | NA | 92.5 | NA | 1 | 724.5194 | 6520.6743 | [14 empty] | 0 | 0 | 0 | 0 | 0 | 0 | 0
Baggage Tractor | OFF - AirGrSupp - Baggage Tug | 2008 | NA | No | No | No | Electric | NA | 92.5 | NA | 1 | 724.5194 | 6520.6743 | [14 empty] | 0 | 0 | 0 | 0 | 0 | 0 | 0
Baggage Tractor | OFF - AirGrSupp - Baggage Tug | 2008 | NA | No | No | No | Electric | NA | 92.5 | NA | 1 | 724.5194 | 6520.6743 | [14 empty] | 0 | 0 | 0 | 0 | 0 | 0 | 0
Aircraft Tractor | OFF - AirGrSupp - A/C Tug Narrow Body | 2008 | NA | No | No | No | Electric | NA | 92.5 | NA | 1 | 325.2496 | 2927.2468 | [14 empty] | 0 | 0 | 0 | 0 | 0 | 0 | 0
Aircraft Tractor | OFF - AirGrSupp - A/C Tug Narrow Body | 2008 | NA | No | No | No | Electric | NA | 92.5 | NA | 1 | 325.2496 | 2927.2468 | [14 empty] | 0 | 0 | 0 | 0 | 0 | 0 | 0
Aircraft Tractor | OFF - AirGrSupp - A/C Tug Narrow Body | 2008 | NA | No | No | No | Electric | NA | 92.5 | NA | 1 | 325.2496 | 2927.2468 | [14 empty] | 0 | 0 | 0 | 0 | 0 | 0 | 0
Aircraft Tractor | OFF - AirGrSupp - A/C Tug Narrow Body | 2008 | NA | No | No | No | Electric | NA | 92.5 | NA | 1 | 325.2496 | 2927.2468 | [14 empty] | 0 | 0 | 0 | 0 | 0 | 0 | 0
Aircraft Tractor | OFF - AirGrSupp - A/C Tug Narrow Body | 2008 | NA | No | No | No | Electric | NA | 92.5 | NA | 1 | 325.2496 | 2927.2468 | [14 empty] | 0 | 0 | 0 | 0 | 0 | 0 | 0
Aircraft Tractor | OFF - AirGrSupp - A/C Tug Narrow Body | 2008 | NA | No | No | No | Electric | NA | 92.5 | NA | 1 | 325.2496 | 2927.2468 | [14 empty] | 0 | 0 | 0 | 0 | 0 | 0 | 0
Aircraft Tractor | OFF - AirGrSupp - A/C Tug Narrow Body | 2008 | NA | No | No | No | Electric | NA | 92.5 | NA | 1 | 325.2496 | 2927.2468 | [14 empty] | 0 | 0 | 0 | 0 | 0 | 0 | 0
Aircraft Tractor | OFF - AirGrSupp - A/C Tug Narrow Body | 2008 | NA | No | No | No | Electric | NA | 92.5 | NA | 1 | 325.2496 | 2927.2468 | [14 empty] | 0 | 0 | 0 | 0 | 0 | 0 | 0
Aircraft Tractor | OFF - AirGrSupp - A/C Tug Narrow Body | 2018 | NA | No | No | No | Electric | NA | 40 | NA | 1 | 325.2496 | 0 | [14 empty] | 0 | 0 | 0 | 0 | 0 | 0 | 0
Aircraft Tractor | OFF - AirGrSupp - A/C Tug Narrow Body | 2018 | NA | No | No | No | Electric | NA | 40 | NA | 1 | 325.2496 | 0 | [14 empty] | 0 | 0 | 0 | 0 | 0 | 0 | 0
Aircraft Tractor | OFF - AirGrSupp - A/C Tug Narrow Body | 2018 | NA | No | No | No | Electric | NA | 40 | NA | 1 | 325.2496 | 0 | [14 empty] | 0 | 0 | 0 | 0 | 0 | 0 | 0
Aircraft Tractor | OFF - AirGrSupp - A/C Tug Narrow Body | 2018 | NA | No | No | No | Electric | NA | 40 | NA | 1 | 325.2496 | 0 | [14 empty] | 0 | 0 | 0 | 0 | 0 | 0 | 0
Aircraft Tractor | OFF - AirGrSupp - A/C Tug Narrow Body | 2018 | NA | No | No | No | Electric | NA | 40 | NA | 1 | 325.2496 | 0 | [14 empty] | 0 | 0 | 0 | 0 | 0 | 0 | 0
Aircraft Tractor | OFF - AirGrSupp - A/C Tug Narrow Body | 2018 | NA | No | No | No | Electric | NA | 40 | NA | 1 | 325.2496 | 0 | [14 empty] | 0 | 0 | 0 | 0 | 0 | 0 | 0
Passenger Stand | OFF - AirGrSupp - Passenger Stand | 1994 | 1994 | No | No | Yes | Gasoline | Gasoline | 137.8 | NA | 1 | 47.5215 | 1092.9953 | [7 empty] | 0.019216 | 0.00069099 | 0.024539 | 0.096653 | 6.7469e-05 | 0.00030859 |  | 0.27741 | 0.0099758 | 0.35427 | 1.3954 | 0.00097404 | 0.0044551 | 145.2049
Passenger Stand | AirGrSupp - Passenger Stand | 1999 | 1999 | No | No | No | Diesel | Diesel | 52 | 300 | 1 | 47.5215 | 855.3876 | 1.4543 | 2.3493 | 0.04885 | 0.11203 | 0.36563 | 0.0019094 | 0.044942 | [7 empty] | 12.7989 | 0.26613 | 0.61031 | 1.9919 | 0.010402 | 0.24484 | 1555.6288
Passenger Stand | AirGrSupp - Passenger Stand | 2014 | 2014 | No | No | Yes | Diesel | Diesel | 40 | NA | 1 | 47.5215 | 142.5646 | 1.4543 | [6 empty] | 0.0085803 | 0.0048109 | 0.0018077 | 0.0083824 | 0.0002284 | 0.0022402 |  | 0.035957 | 0.020161 | 0.0075757 | 0.035128 | 0.00095713 | 0.009388 | 1555.6288
Passenger Stand | AirGrSupp - Passenger Stand | 1999 | 1999 | No | No | Yes | Diesel | Diesel | 52 | NA | 1 | 47.5215 | 855.3876 | 1.4543 | [6 empty] | 0.19928 | 0.002912 | 0.0059322 | 0.028883 | 0.00011018 | 0.0016794 |  | 1.0857 | 0.015864 | 0.032318 | 0.15735 | 0.00060023 | 0.0091493 | 1555.6288
Passenger Stand | AirGrSupp - Passenger Stand | 2000 | 2000 | No | No | Yes | Diesel | Diesel | 56.3 | NA | 1 | 47.5215 | 807.8661 | 1.4543 | [6 empty] | 0.18867 | 0.002754 | 0.0055715 | 0.027122 | 0.00010438 | 0.0015862 |  | 1.1129 | 0.016244 | 0.032863 | 0.15998 | 0.00061565 | 0.0093559 | 1555.6288
Passenger Stand | OFF - AirGrSupp - Passenger Stand | 2016 | 2016 | No | No | No | Gasoline | Gasoline | 385 | 175 | 1 | 47.5215 | 47.5215 |  | 1.3021 | 0.031845 | 0.10558 | 14.3745 | 0.0039314 | 0.024061 | [7 empty] | 52.5187 | 1.2845 | 4.2585 | 579.7989 | 0.15857 | 0.97049 | 23639.1037
Cart | OFF - AirGrSupp - Cart | 2014 | NA | No | No | No | Electric | NA | 55 | NA | 1 | 152.1546 | 456.4637 | [14 empty] | 0 | 0 | 0 | 0 | 0 | 0 | 0
Cart | OFF - AirGrSupp - Cart | 2018 | NA | No | No | No | Electric | NA | 55 | NA | 1 | 152.1546 | 0 | [14 empty] | 0 | 0 | 0 | 0 | 0 | 0 | 0
Cart | OFF - AirGrSupp - Cart | 2018 | NA | No | No | No | Electric | NA | 55 | NA | 1 | 152.1546 | 0 | [14 empty] | 0 | 0 | 0 | 0 | 0 | 0 | 0
Cart | OFF - AirGrSupp - Cart | 2018 | NA | No | No | No | Electric | NA | 55 | NA | 1 | 152.1546 | 0 | [14 empty] | 0 | 0 | 0 | 0 | 0 | 0 | 0
Cart | OFF - AirGrSupp - Cart | 2014 | NA | No | No | No | Electric | NA | 55 | NA | 1 | 152.1546 | 456.4637 | [14 empty] | 0 | 0 | 0 | 0 | 0 | 0 | 0
Cart | OFF - AirGrSupp - Cart | 2013 | NA | No | No | No | Electric | NA | 55 | NA | 1 | 152.1546 | 608.6183 | [14 empty] | 0 | 0 | 0 | 0 | 0 | 0 | 0
Cart | OFF - AirGrSupp - Cart | 2013 | NA | No | No | No | Electric | NA | 55 | NA | 1 | 152.1546 | 608.6183 | [14 empty] | 0 | 0 | 0 | 0 | 0 | 0 | 0
Cart | OFF - AirGrSupp - Cart | 2013 | NA | No | No | No | Electric | NA | 55 | NA | 1 | 152.1546 | 608.6183 | [14 empty] | 0 | 0 | 0 | 0 | 0 | 0 | 0
Cart | OFF - AirGrSupp - Cart | 2014 | NA | No | No | No | Electric | NA | 55 | NA | 1 | 152.1546 | 456.4637 | [14 empty] | 0 | 0 | 0 | 0 | 0 | 0 | 0
Cart | OFF - AirGrSupp - Cart | 2013 | NA | No | No | No | Electric | NA | 55 | NA | 1 | 152.1546 | 608.6183 | [14 empty] | 0 | 0 | 0 | 0 | 0 | 0 | 0
Cart | OFF - AirGrSupp - Cart | 2013 | NA | No | No | No | Electric | NA | 55 | NA | 1 | 152.1546 | 608.6183 | [14 empty] | 0 | 0 | 0 | 0 | 0 | 0 | 0
Aircraft Tractor | OFF - AirGrSupp - A/C Tug Narrow Body | 2006 | NA | No | No | No | Electric | NA | 200.4 | NA | 1 | 325.2496 | 3577.7461 | [14 empty] | 0 | 0 | 0 | 0 | 0 | 0 | 0
Aircraft Tractor | OFF - AirGrSupp - A/C Tug Narrow Body | 2015 | NA | No | No | No | Electric | NA | 58.3 | NA | 1 | 325.2496 | 650.4993 | [14 empty] | 0 | 0 | 0 | 0 | 0 | 0 | 0
Aircraft Tractor | OFF - AirGrSupp - A/C Tug Narrow Body | 2016 | NA | No | No | No | Electric | NA | 58.3 | NA | 1 | 325.2496 | 325.2496 | [14 empty] | 0 | 0 | 0 | 0 | 0 | 0 | 0
Aircraft Tractor | OFF - AirGrSupp - A/C Tug Narrow Body | 2016 | NA | No | No | No | Electric | NA | 58.3 | NA | 1 | 325.2496 | 325.2496 | [14 empty] | 0 | 0 | 0 | 0 | 0 | 0 | 0
Aircraft Tractor | OFF - AirGrSupp - A/C Tug Narrow Body | 2016 | NA | No | No | No | Electric | NA | 58.3 | NA | 1 | 325.2496 | 325.2496 | [14 empty] | 0 | 0 | 0 | 0 | 0 | 0 | 0
Aircraft Tractor | OFF - AirGrSupp - A/C Tug Narrow Body | 2016 | NA | No | No | No | Electric | NA | 58.3 | NA | 1 | 325.2496 | 325.2496 | [14 empty] | 0 | 0 | 0 | 0 | 0 | 0 | 0
Aircraft Tractor | OFF - AirGrSupp - A/C Tug Narrow Body | 2016 | NA | No | No | No | Electric | NA | 58.3 | NA | 1 | 325.2496 | 325.2496 | [14 empty] | 0 | 0 | 0 | 0 | 0 | 0 | 0
Aircraft Tractor | OFF - AirGrSupp - A/C Tug Narrow Body | 2016 | NA | No | No | No | Electric | NA | 58.3 | NA | 1 | 325.2496 | 325.2496 | [14 empty] | 0 | 0 | 0 | 0 | 0 | 0 | 0
Aircraft Tractor | OFF - AirGrSupp - A/C Tug Narrow Body | 2016 | NA | No | No | No | Electric | NA | 58.3 | NA | 1 | 325.2496 | 325.2496 | [14 empty] | 0 | 0 | 0 | 0 | 0 | 0 | 0
Aircraft Tractor | OFF - AirGrSupp - A/C Tug Narrow Body | 2016 | NA | No | No | No | Electric | NA | 58.3 | NA | 1 | 325.2496 | 325.2496 | [14 empty] | 0 | 0 | 0 | 0 | 0 | 0 | 0
Aircraft Tractor | OFF - AirGrSupp - A/C Tug Narrow Body | 2016 | NA | No | No | No | Electric | NA | 58.3 | NA | 1 | 325.2496 | 325.2496 | [14 empty] | 0 | 0 | 0 | 0 | 0 | 0 | 0
Aircraft Tractor | OFF - AirGrSupp - A/C Tug Narrow Body | 2016 | NA | No | No | No | Electric | NA | 58.3 | NA | 1 | 325.2496 | 325.2496 | [14 empty] | 0 | 0 | 0 | 0 | 0 | 0 | 0
Aircraft Tractor | OFF - AirGrSupp - A/C Tug Narrow Body | 2017 | NA | No | No | No | Electric | NA | 200.4 | NA | 1 | 325.2496 | 0 | [14 empty] | 0 | 0 | 0 | 0 | 0 | 0 | 0
Aircraft Tractor | OFF - AirGrSupp - A/C Tug Narrow Body | 2017 | NA | No | No | No | Electric | NA | 200.4 | NA | 1 | 325.2496 | 0 | [14 empty] | 0 | 0 | 0 | 0 | 0 | 0 | 0
Aircraft Tractor | AirGrSupp - A/C Tug Narrow Body | 1990 | 1990 | No | No | No | Diesel | Diesel | 205 | 50 | 1 | 325.2496 | 8781.7404 | 3.6791 | 3.9253 | 0.50546 | 1.8426 | 5.2458 | 0.0028653 | 0.46502 | [7 empty] | 576.9993 | 74.3 | 270.8536 | 771.114 | 0.42119 | 68.356 | 26935.4015
Aircraft Tractor | AirGrSupp - A/C Tug Narrow Body | 1988 | 1988 | No | No | No | Diesel | Diesel | 200.4 | 175 | 1 | 325.2496 | 9432.2397 | 3.6791 | 5.0037 | 0.25213 | 0.46313 | 1.8256 | 0.0026034 | 0.23196 | [7 empty] | 719.0224 | 36.2311 | 66.5505 | 262.3315 | 0.3741 | 33.3326 | 26935.4015
Aircraft Tractor | AirGrSupp - A/C Tug Narrow Body | 2017 | 2017 | No | No | No | Diesel | Diesel | 183 | 300 | 1 | 325.2496 | 0 | 3.6791 | 0.13939 | 0.0047694 | 0.029897 | 0.50844 | 0.0026141 | 0.0043878 | [7 empty] | 18.291 | 0.62584 | 3.9231 | 66.7172 | 0.34303 | 0.57578 | 26935.4015
Aircraft Tractor | OFF - AirGrSupp - A/C Tug Narrow Body | 2011 | NA | No | No | No | Electric | NA | 25 | NA | 1 | 325.2496 | 1951.4979 | [14 empty] | 0 | 0 | 0 | 0 | 0 | 0 | 0
Aircraft Tractor | OFF - AirGrSupp - A/C Tug Narrow Body | 2011 | NA | No | No | No | Electric | NA | 25 | NA | 1 | 325.2496 | 1951.4979 | [14 empty] | 0 | 0 | 0 | 0 | 0 | 0 | 0
Aircraft Tractor | AirGrSupp - A/C Tug Narrow Body | 1991 | 1991 | No | No | No | Diesel | Diesel | 200.4 | 300 | 1 | 325.2496 | 8456.4908 | 3.6791 | 4.9188 | 0.24254 | 0.44987 | 1.7911 | 0.0026037 | 0.22313 | [7 empty] | 706.8224 | 34.8518 | 64.6457 | 257.3757 | 0.37415 | 32.0637 | 26935.4015
Aircraft Tractor | OFF - AirGrSupp - A/C Tug Narrow Body | 2018 | NA | No | No | No | Electric | NA | 200.4 | NA | 1 | 325.2496 | 0 | [14 empty] | 0 | 0 | 0 | 0 | 0 | 0 | 0
Aircraft Tractor | OFF - AirGrSupp - A/C Tug Narrow Body | 2018 | NA | No | No | No | Electric | NA | 74.3 | NA | 1 | 325.2496 | 0 | [14 empty] | 0 | 0 | 0 | 0 | 0 | 0 | 0
Aircraft Tractor | OFF - AirGrSupp - A/C Tug Narrow Body | 2018 | NA | No | No | No | Electric | NA | 74.3 | NA | 1 | 325.2496 | 0 | [14 empty] | 0 | 0 | 0 | 0 | 0 | 0 | 0
Aircraft Tractor | AirGrSupp - A/C Tug Narrow Body | 2018 | 2018 | No | No | No | Diesel | Diesel | 280 | 175 | 1 | 325.2496 | 0 | 3.6791 | 0.13882 | 0.0047694 | 0.028256 | 1.4807 | 0.0026142 | 0.0043878 | [7 empty] | 27.8713 | 0.95757 | 5.673 | 297.2885 | 0.52486 | 0.88097 | 26935.4015
Aircraft Tractor | AirGrSupp - A/C Tug Narrow Body | 2018 | 2018 | No | No | No | Diesel | Diesel | 280 | 175 | 1 | 325.2496 | 0 | 3.6791 | 0.13882 | 0.0047694 | 0.028256 | 1.4807 | 0.0026142 | 0.0043878 | [7 empty] | 27.8713 | 0.95757 | 5.673 | 297.2885 | 0.52486 | 0.88097 | 26935.4015
Aircraft Tractor | OFF - AirGrSupp - A/C Tug Narrow Body | 2019 | NA | No | No | No | Electric | NA | 74.3 | NA | 1 | 325.2496 | 0 | [14 empty] | 0 | 0 | 0 | 0 | 0 | 0 | 0
Aircraft Tractor | AirGrSupp - A/C Tug Narrow Body | 2006 | 2006 | No | No | No | Diesel | Diesel | 200.4 | 300 | 1 | 325.2496 | 3577.7461 | 3.6791 | 2.369 | 0.058323 | 0.10649 | 0.55147 | 0.0026122 | 0.053657 | [7 empty] | 340.4217 | 8.3808 | 15.303 | 79.2452 | 0.37537 | 7.7104 | 26935.4015
Aircraft Tractor | AirGrSupp - A/C Tug Narrow Body | 2006 | 2006 | No | No | No | Diesel | Diesel | 200.4 | 300 | 1 | 325.2496 | 3577.7461 | 3.6791 | 2.369 | 0.058323 | 0.10649 | 0.55147 | 0.0026122 | 0.053657 | [7 empty] | 340.4217 | 8.3808 | 15.303 | 79.2452 | 0.37537 | 7.7104 | 26935.4015
Aircraft Tractor | AirGrSupp - A/C Tug Narrow Body | 2019 | 2019 | No | No | No | Diesel | Diesel | 280 | 300 | 1 | 325.2496 | 0 | 3.6791 | 0.13825 | 0.0046665 | 0.026615 | 0.50061 | 0.0026142 | 0.0042932 | [7 empty] | 27.7564 | 0.93692 | 5.3435 | 100.51 | 0.52487 | 0.86196 | 26935.4015
Aircraft Tractor | AirGrSupp - A/C Tug Narrow Body | 2019 | 2019 | No | No | No | Diesel | Diesel | 280 | 300 | 1 | 325.2496 | 0 | 3.6791 | 0.13825 | 0.0046665 | 0.026615 | 0.50061 | 0.0026142 | 0.0042932 | [7 empty] | 27.7564 | 0.93692 | 5.3435 | 100.51 | 0.52487 | 0.86196 | 26935.4015
Aircraft Tractor | OFF - AirGrSupp - A/C Tug Narrow Body | 2013 | NA | No | No | No | Electric | NA | 200.4 | NA | 1 | 325.2496 | 1300.9986 | [14 empty] | 0 | 0 | 0 | 0 | 0 | 0 | 0
Aircraft Tractor | OFF - AirGrSupp - A/C Tug Narrow Body | 2014 | NA | No | No | No | Electric | NA | 200.4 | NA | 1 | 325.2496 | 975.7489 | [14 empty] | 0 | 0 | 0 | 0 | 0 | 0 | 0
Aircraft Tractor | OFF - AirGrSupp - A/C Tug Narrow Body | 2014 | NA | No | No | No | Electric | NA | 200.4 | NA | 1 | 325.2496 | 975.7489 | [14 empty] | 0 | 0 | 0 | 0 | 0 | 0 | 0
Aircraft Tractor | AirGrSupp - A/C Tug Narrow Body | 2007 | 2007 | No | No | No | Diesel | Diesel | 190 | 300 | 1 | 325.2496 | 3252.4965 | 3.6791 | 1.312 | 0.057188 | 0.095759 | 0.5422 | 0.0026125 | 0.052613 | [7 empty] | 178.75 | 7.7913 | 13.0462 | 73.8699 | 0.35593 | 7.168 | 26935.4015
Aircraft Tractor | AirGrSupp - A/C Tug Narrow Body | 1999 | 1999 | No | No | No | Diesel | Diesel | 190 | 300 | 1 | 325.2496 | 5854.4936 | 3.6791 | 3.6606 | 0.086833 | 0.195 | 0.57886 | 0.0026101 | 0.079886 | [7 empty] | 498.7136 | 11.8301 | 26.5666 | 78.8639 | 0.35559 | 10.8837 | 26935.4015
Cart | OFF - AirGrSupp - Cart | 2004 | NA | No | No | No | Electric | NA | 55 | NA | 1 | 152.1546 | 1978.0094 | [14 empty] | 0 | 0 | 0 | 0 | 0 | 0 | 0
Sweeper | OFF - AirGrSupp - Sweeper | 1999 | 1999 | No | No | No | Gasoline | Gasoline | 50 | 100 | 1 | 681.5498 | 12000 |  | 6.2828 | 0.024859 | 2.1034 | 34.7996 | 0.0029436 | 0.018782 | [7 empty] | 472.018 | 1.8676 | 158.0244 | 2614.4219 | 0.22115 | 1.4111 | 32967.658
Sweeper | OFF - AirGrSupp - Sweeper | 1999 | 1999 | No | No | No | Gasoline | Gasoline | 50 | 100 | 1 | 681.5498 | 12000 |  | 6.2828 | 0.024859 | 2.1034 | 34.7996 | 0.0029436 | 0.018782 | [7 empty] | 472.018 | 1.8676 | 158.0244 | 2614.4219 | 0.22115 | 1.4111 | 32967.658
Lift | AirGrSupp - Lift | 2019 | 2019 | No | No | No | Diesel | Diesel | 74 | 175 | 1 | 409.8854 | 0 | 1.6562 | 0.44997 | 0.0030856 | 0.024337 | 1.0443 | 0.0016378 | 0.0028388 | [7 empty] | 30.0891 | 0.20633 | 1.6274 | 69.8306 | 0.10952 | 0.18983 | 15280.2731
Aircraft Tractor | AirGrSupp - A/C Tug Narrow Body | 2012 | 2012 | No | No | No | Diesel | Diesel | 200.4 | 300 | 1 | 325.2496 | 1626.2482 | 3.6791 | 0.71463 | 0.0050266 | 0.055768 | 0.52275 | 0.0026135 | 0.0046245 | [7 empty] | 102.6898 | 0.72231 | 8.0137 | 75.1173 | 0.37555 | 0.66452 | 26935.4015
Aircraft Tractor | AirGrSupp - A/C Tug Narrow Body | 2012 | 2012 | No | No | No | Diesel | Diesel | 200.4 | 300 | 1 | 325.2496 | 1626.2482 | 3.6791 | 0.71463 | 0.0050266 | 0.055768 | 0.52275 | 0.0026135 | 0.0046245 | [7 empty] | 102.6898 | 0.72231 | 8.0137 | 75.1173 | 0.37555 | 0.66452 | 26935.4015
Aircraft Tractor | AirGrSupp - A/C Tug Narrow Body | 2012 | 2012 | No | No | No | Diesel | Diesel | 200.4 | 300 | 1 | 325.2496 | 1626.2482 | 3.6791 | 0.71463 | 0.0050266 | 0.055768 | 0.52275 | 0.0026135 | 0.0046245 | [7 empty] | 102.6898 | 0.72231 | 8.0137 | 75.1173 | 0.37555 | 0.66452 | 26935.4015
Aircraft Tractor | AirGrSupp - A/C Tug Narrow Body | 2013 | 2013 | No | No | No | Diesel | Diesel | 200.4 | 300 | 1 | 325.2496 | 1300.9986 | 3.6791 | 0.71195 | 0.0049752 | 0.053201 | 0.51786 | 0.0026136 | 0.0045771 | [7 empty] | 102.306 | 0.71492 | 7.6448 | 74.4148 | 0.37556 | 0.65772 | 26935.4015
Aircraft Tractor | AirGrSupp - A/C Tug Narrow Body | 2013 | 2013 | No | No | No | Diesel | Diesel | 200.4 | 300 | 1 | 325.2496 | 1300.9986 | 3.6791 | 0.71195 | 0.0049752 | 0.053201 | 0.51786 | 0.0026136 | 0.0045771 | [7 empty] | 102.306 | 0.71492 | 7.6448 | 74.4148 | 0.37556 | 0.65772 | 26935.4015
Aircraft Tractor | AirGrSupp - A/C Tug Narrow Body | 2019 | 2019 | No | No | No | Diesel | Diesel | 121 | 175 | 1 | 325.2496 | 0 | 3.6791 | 0.13825 | 0.0047008 | 0.026615 | 1.4692 | 0.0026142 | 0.0043247 | [7 empty] | 11.9947 | 0.40786 | 2.3092 | 127.4737 | 0.22682 | 0.37523 | 26935.4015
Aircraft Tractor | AirGrSupp - A/C Tug Narrow Body | 2014 | 2014 | No | No | No | Diesel | Diesel | 121 | 175 | 1 | 325.2496 | 975.7489 | 3.6791 | 1.1834 | 0.0050437 | 0.063305 | 1.5267 | 0.0026133 | 0.0046402 | [7 empty] | 102.6792 | 0.43761 | 5.4926 | 132.4608 | 0.22674 | 0.4026 | 26935.4015
Lift | OFF - AirGrSupp - Lift | 2001 | 2001 | No | No | No | Gasoline | Gasoline | 98 | 100 | 1 | 409.8854 | 6558.1657 |  | 5.9972 | 0.027047 | 1.8657 | 40.2979 | 0.0037479 | 0.020435 | [7 empty] | 531.0943 | 2.3952 | 165.2211 | 3568.6594 | 0.3319 | 1.8097 | 49477.6659
Lift | OFF - AirGrSupp - Lift | 2001 | NA | No | No | No | Electric | NA | 113.6 | NA | 1 | 409.8854 | 6558.1657 | [14 empty] | 0 | 0 | 0 | 0 | 0 | 0 | 0
Lift | OFF - AirGrSupp - Lift | 2001 | NA | No | No | No | Electric | NA | 113.6 | NA | 1 | 409.8854 | 6558.1657 | [14 empty] | 0 | 0 | 0 | 0 | 0 | 0 | 0
Lift | OFF - AirGrSupp - Lift | 2004 | NA | No | No | No | Electric | NA | 113.6 | NA | 1 | 409.8854 | 5328.5096 | [14 empty] | 0 | 0 | 0 | 0 | 0 | 0 | 0
Lift | OFF - AirGrSupp - Lift | 2004 | NA | No | No | No | Electric | NA | 113.6 | NA | 1 | 409.8854 | 5328.5096 | [14 empty] | 0 | 0 | 0 | 0 | 0 | 0 | 0
Lift | OFF - AirGrSupp - Lift | 2007 | NA | No | No | No | Electric | NA | 113.6 | NA | 1 | 409.8854 | 4098.8536 | [14 empty] | 0 | 0 | 0 | 0 | 0 | 0 | 0
Lift | OFF - AirGrSupp - Lift | 2007 | NA | No | No | No | Electric | NA | 113.6 | NA | 1 | 409.8854 | 4098.8536 | [14 empty] | 0 | 0 | 0 | 0 | 0 | 0 | 0
Lift | AirGrSupp - Lift | 2007 | 2007 | No | No | No | Diesel | Diesel | 54 | 75 | 1 | 409.8854 | 4098.8536 | 1.6562 | 1.7202 | 0.089603 | 0.097752 | 1.1838 | 0.0016359 | 0.082435 | [7 empty] | 83.9397 | 4.3723 | 4.77 | 57.7641 | 0.079829 | 4.0226 | 15280.2731
Lift | AirGrSupp - Lift | 2013 | 2013 | No | No | No | Diesel | Diesel | 113.6 | 175 | 1 | 409.8854 | 1639.5414 | 1.6562 | 0.7501 | 0.0032945 | 0.045624 | 0.97906 | 0.0016372 | 0.0030309 | [7 empty] | 77.0003 | 0.33819 | 4.6834 | 100.5045 | 0.16807 | 0.31113 | 15280.2731
Lift | OFF - AirGrSupp - Lift | 1998 | 1998 | No | No | No | Gasoline | Gasoline | 33 | 100 | 1 | 409.8854 | 7787.8218 |  | 6.8853 | 0.027148 | 2.3902 | 39.152 | 0.0037619 | 0.020512 | [7 empty] | 205.3207 | 0.80955 | 71.2764 | 1167.5195 | 0.11218 | 0.61166 | 16723.0696
Lift | OFF - AirGrSupp - Lift | 1995 | NA | No | No | No | Electric | NA | 113.6 | NA | 1 | 409.8854 | 9017.4778 | [14 empty] | 0 | 0 | 0 | 0 | 0 | 0 | 0
Lift | OFF - AirGrSupp - Lift | 1997 | 1997 | No | No | No | LPG/Propane | Nat Gas | 113.6 | 100 | 1 | 409.8854 | 8197.7071 |  | 6.5476 | 0 | 0 | 18.317 | 0 | 0 | [7 empty] | 672.1385 | 0 | 0 | 1880.3096 | 0 | 0 | 5667.1206
Lift | OFF - AirGrSupp - Lift | 1997 | 1997 | No | No | No | LPG/Propane | Nat Gas | 113.6 | 100 | 1 | 409.8854 | 8197.7071 |  | 6.5476 | 0 | 0 | 18.317 | 0 | 0 | [7 empty] | 672.1385 | 0 | 0 | 1880.3096 | 0 | 0 | 5667.1206
Lift | OFF - AirGrSupp - Lift | 1998 | NA | No | No | No | Electric | NA | 83 | NA | 1 | 409.8854 | 7787.8218 | [14 empty] | 0 | 0 | 0 | 0 | 0 | 0 | 0
Lift | OFF - AirGrSupp - Lift | 1998 | NA | No | No | No | Electric | NA | 83 | NA | 1 | 409.8854 | 7787.8218 | [14 empty] | 0 | 0 | 0 | 0 | 0 | 0 | 0
Lift | OFF - AirGrSupp - Lift | 2000 | NA | No | No | No | Electric | NA | 113.6 | NA | 1 | 409.8854 | 6968.0511 | [14 empty] | 0 | 0 | 0 | 0 | 0 | 0 | 0
Lift | AirGrSupp - Lift | 2001 | 2001 | No | No | No | Diesel | Diesel | 83 | 100 | 1 | 409.8854 | 6558.1657 | 1.6562 | 2.6167 | 0.29161 | 0.39651 | 1.4255 | 0.0016502 | 0.26828 | [7 empty] | 196.2594 | 21.8711 | 29.7395 | 106.9193 | 0.12377 | 20.1214 | 15280.2731
Lift | AirGrSupp - Lift | 2014 | 2014 | No | No | No | Diesel | Diesel | 113.6 | 100 | 1 | 409.8854 | 1229.6561 | 1.6562 | 0.83357 | 0.0036513 | 0.0443 | 1.096 | 0.0016373 | 0.0033592 | [7 empty] | 85.5689 | 0.37482 | 4.5476 | 112.5074 | 0.16807 | 0.34483 | 15280.2731
Lift | OFF - AirGrSupp - Lift | 2013 | NA | No | No | No | Electric | NA | 113.6 | NA | 1 | 409.8854 | 1639.5414 | [14 empty] | 0 | 0 | 0 | 0 | 0 | 0 | 0
Lift | OFF - AirGrSupp - Lift | 1999 | 1999 | No | No | No | Gasoline | Gasoline | 113.6 | 100 | 1 | 409.8854 | 7377.9364 |  | 6.8522 | 0.027067 | 2.3328 | 38.4172 | 0.0037506 | 0.02045 | [7 empty] | 703.4037 | 2.7785 | 239.4674 | 3943.6713 | 0.38502 | 2.0993 | 57396.1525
Lift | OFF - AirGrSupp - Lift | 2015 | NA | No | No | No | Electric | NA | 42.5 | NA | 1 | 409.8854 | 819.7707 | [14 empty] | 0 | 0 | 0 | 0 | 0 | 0 | 0
Lift | OFF - AirGrSupp - Lift | 2015 | NA | No | No | No | Electric | NA | 42.5 | NA | 1 | 409.8854 | 819.7707 | [14 empty] | 0 | 0 | 0 | 0 | 0 | 0 | 0
Lift | OFF - AirGrSupp - Lift | 2018 | NA | No | No | No | Electric | NA | 42 | NA | 1 | 409.8854 | 0 | [14 empty] | 0 | 0 | 0 | 0 | 0 | 0 | 0
Lift | OFF - AirGrSupp - Lift | 2018 | NA | No | No | No | Electric | NA | 42 | NA | 1 | 409.8854 | 0 | [14 empty] | 0 | 0 | 0 | 0 | 0 | 0 | 0
Lift | OFF - AirGrSupp - Lift | 2019 | 2019 | No | No | No | Gasoline | Gasoline | 320 | 100 | 1 | 409.8854 | 0 |  | 1.0471 | 0.027013 | 0.13755 | 7.3577 | 0.0037432 | 0.02041 | [7 empty] | 302.7883 | 7.8112 | 39.7742 | 2127.5902 | 1.0824 | 5.9018 | 161358.1444
Lift | OFF - AirGrSupp - Lift | 2019 | NA | No | No | No | Electric | NA | 113.6 | NA | 1 | 409.8854 | 0 | [14 empty] | 0 | 0 | 0 | 0 | 0 | 0 | 0
Lift | OFF - AirGrSupp - Lift | 2019 | NA | No | No | No | Electric | NA | 113.6 | NA | 1 | 409.8854 | 0 | [14 empty] | 0 | 0 | 0 | 0 | 0 | 0 | 0
Lift | OFF - AirGrSupp - Lift | 2020 | 2020 | No | No | No | Gasoline | Gasoline | 430 | 100 | 1 | 409.8854 | 0 |  | 1.0172 | 0.027021 | 0.1293 | 6.158 | 0.0037443 | 0.020416 | [7 empty] | 395.251 | 10.4996 | 50.2402 | 2392.8079 | 1.4549 | 7.933 | 216891.8944
Lift | AirGrSupp - Lift | 2019 | 2019 | No | No | No | Diesel | Diesel | 67 | 175 | 1 | 409.8854 | 0 | 1.6562 | 0.44997 | 0.0030856 | 0.024337 | 1.0443 | 0.0016378 | 0.0028388 | [7 empty] | 27.2428 | 0.18682 | 1.4735 | 63.225 | 0.099157 | 0.17187 | 15280.2731
Service Truck | OFF - AirGrSupp - Service Truck | 2014 | 2014 | No | No | Yes | Gasoline | Gasoline | 302 | NA | 1 | 882.7477 | 2648.2432 | [7 empty] | 0.0012977 | 0.0005518 | 0.00035883 | 0.0038436 | 5.4548e-05 | 0.00023071 |  | 0.76268 | 0.32431 | 0.21089 | 2.259 | 0.03206 | 0.1356 | 4779.2819
Service Truck | OFF - AirGrSupp - Service Truck | 2003 | 2003 | No | No | Yes | Gasoline | Gasoline | 195 | NA | 1 | 882.7477 | 12000 | [7 empty] | 0.0031388 | 0.00058627 | 0.0029428 | 0.0078823 | 5.8396e-05 | 0.00024882 |  | 1.1911 | 0.22249 | 1.1168 | 2.9913 | 0.022161 | 0.094425 | 3303.6214
Service Truck | OFF - AirGrSupp - Service Truck | 2006 | 2006 | No | No | Yes | Gasoline | Gasoline | 202 | NA | 1 | 882.7477 | 9710.2251 | [7 empty] | 0.0041042 | 0.00060588 | 0.0017781 | 0.0063807 | 6.1515e-05 | 0.00025115 |  | 1.6134 | 0.23818 | 0.69901 | 2.5084 | 0.024182 | 0.098731 | 3604.9876
Service Truck | OFF - AirGrSupp - Service Truck | 2012 | 2012 | No | No | Yes | Gasoline | Gasoline | 152 | NA | 1 | 882.7477 | 4413.7387 | [7 empty] | 0.0026178 | 0.00099786 | 0.0010897 | 0.0076745 | 0.0001007 | 0.00041502 |  | 0.77437 | 0.29518 | 0.32235 | 2.2702 | 0.029787 | 0.12277 | 4440.4904
Service Truck | OFF - AirGrSupp - Service Truck | 2001 | 2001 | No | No | Yes | Gasoline | Gasoline | 180 | NA | 1 | 882.7477 | 12000 | [7 empty] | 0.0042028 | 0.0006015 | 0.0037033 | 0.0089849 | 5.9971e-05 | 0.00025533 |  | 1.4723 | 0.21071 | 1.2973 | 3.1474 | 0.021008 | 0.089444 | 3131.7758
Forklift | OFF - AirGrSupp - Forklift | 1997 | 2009 | No | No | No | LPG/Propane | Nat Gas | 52 | 50 | 1 | 373.9013 | 7478.0264 |  | 0.87702 | 0 | 0 | 3.3648 | 0 | 0 | [7 empty] | 37.5927 | 0 | 0 | 144.2299 | 0 | 0 | 3522.8536
Cart | OFF - AirGrSupp - Cart | 2013 | NA | No | No | No | Electric | NA | 5 | NA | 1 | 152.1546 | 608.6183 | [14 empty] | 0 | 0 | 0 | 0 | 0 | 0 | 0
Cart | OFF - AirGrSupp - Cart | 2013 | NA | No | No | No | Electric | NA | 5 | NA | 1 | 152.1546 | 608.6183 | [14 empty] | 0 | 0 | 0 | 0 | 0 | 0 | 0
Cart | OFF - AirGrSupp - Cart | 2013 | NA | No | No | No | Electric | NA | 5 | NA | 1 | 152.1546 | 608.6183 | [14 empty] | 0 | 0 | 0 | 0 | 0 | 0 | 0
Cart | OFF - AirGrSupp - Cart | 2004 | NA | No | No | No | Electric | NA | 5 | NA | 1 | 152.1546 | 1978.0094 | [14 empty] | 0 | 0 | 0 | 0 | 0 | 0 | 0
Cart | OFF - AirGrSupp - Cart | 2004 | NA | No | No | No | Electric | NA | 5 | NA | 1 | 152.1546 | 1978.0094 | [14 empty] | 0 | 0 | 0 | 0 | 0 | 0 | 0
Lift | OFF - AirGrSupp - Lift | 2008 | NA | No | No | No | Electric | NA | 8 | NA | 1 | 409.8854 | 3688.9682 | [14 empty] | 0 | 0 | 0 | 0 | 0 | 0 | 0
Lift | OFF - AirGrSupp - Lift | 2020 | NA | No | No | No | Electric | NA | 6 | NA | 1 | 409.8854 | 0 | [14 empty] | 0 | 0 | 0 | 0 | 0 | 0 | 0
Lift | OFF - AirGrSupp - Lift | 2005 | 2005 | No | No | No | LPG/Propane | Nat Gas | 49 | 100 | 1 | 409.8854 | 4918.6243 |  | 1.7897 | 0 | 0 | 13.8665 | 0 | 0 | [7 empty] | 79.2438 | 0 | 0 | 613.9862 | 0 | 0 | 5667.1206
Air Start | AirGrSupp - Other GSE | 2004 | 2004 | No | No | No | Diesel | Diesel | 630 | 300 | 1 | 87.1642 | 1133.1343 | 9.125 | 1.6303 | 0.041731 | 0.091613 | 0.37018 | 0.0016359 | 0.038393 | [7 empty] | 197.3698 | 5.0521 | 11.0909 | 44.815 | 0.19804 | 4.648 | 17903.2105
Air Start | OFF - AirGrSupp - Air Start Unit | 2014 | 2014 | No | No | No | Gasoline | Gasoline | 92 | 175 | 1 | 87.1642 | 261.4925 |  | 1.6092 | 0.039818 | 0.12226 | 17.6949 | 0.0055175 | 0.030084 | [7 empty] | 28.4489 | 0.70394 | 2.1615 | 312.8298 | 0.097544 | 0.53186 | 14541.3822
Air Start | OFF - AirGrSupp - Air Start Unit | 2014 | 2014 | No | No | No | Gasoline | Gasoline | 92 | 175 | 1 | 87.1642 | 261.4925 |  | 1.6092 | 0.039818 | 0.12226 | 17.6949 | 0.0055175 | 0.030084 | [7 empty] | 28.4489 | 0.70394 | 2.1615 | 312.8298 | 0.097544 | 0.53186 | 14541.3822
Air Start | AirGrSupp - Other GSE | 1999 | 1999 | No | No | No | Diesel | Diesel | 200 | 600 | 1 | 87.1642 | 1568.9552 | 9.125 | 2.3109 | 0.061112 | 0.12549 | 0.36829 | 0.001635 | 0.056223 | [7 empty] | 88.8146 | 2.3487 | 4.8229 | 14.1544 | 0.062838 | 2.1608 | 17903.2105
Baggage Tractor | OFF - AirGrSupp - Baggage Tug | 2020 | 2020 | No | No | No | Gasoline | Gasoline | 69 | 100 | 1 | 724.5194 | 0 |  | 1.1664 | 0.02972 | 0.15512 | 8.5873 | 0.0041183 | 0.022455 | [7 empty] | 128.5569 | 3.2755 | 17.0964 | 946.4316 | 0.45389 | 2.4749 | 67663.4156
Baggage Tractor | OFF - AirGrSupp - Baggage Tug | 2020 | 2020 | No | No | No | Gasoline | Gasoline | 69 | 100 | 1 | 724.5194 | 0 |  | 1.1664 | 0.02972 | 0.15512 | 8.5873 | 0.0041183 | 0.022455 | [7 empty] | 128.5569 | 3.2755 | 17.0964 | 946.4316 | 0.45389 | 2.4749 | 67663.4156
Baggage Tractor | OFF - AirGrSupp - Baggage Tug | 2020 | 2020 | No | No | No | Gasoline | Gasoline | 69 | 100 | 1 | 724.5194 | 0 |  | 1.1664 | 0.02972 | 0.15512 | 8.5873 | 0.0041183 | 0.022455 | [7 empty] | 128.5569 | 3.2755 | 17.0964 | 946.4316 | 0.45389 | 2.4749 | 67663.4156
Baggage Tractor | OFF - AirGrSupp - Baggage Tug | 2007 | 2009 | No | No | No | Gasoline | Gasoline | 95 | 100 | 1 | 724.5194 | 7245.1937 |  | 2.0207 | 0.029714 | 0.39002 | 42.681 | 0.0041175 | 0.022451 | [7 empty] | 306.6194 | 4.5089 | 59.1827 | 6476.5352 | 0.6248 | 3.4067 | 93141.2458
Baggage Tractor | OFF - AirGrSupp - Baggage Tug | 2016 | 2016 | No | No | No | Gasoline | Gasoline | 95 | 100 | 1 | 724.5194 | 724.5194 |  | 1.4772 | 0.02972 | 0.24057 | 20.9882 | 0.0041183 | 0.022455 | [7 empty] | 224.1568 | 4.5098 | 36.5045 | 3184.8056 | 0.62492 | 3.4074 | 93160.2362
Baggage Tractor | OFF - AirGrSupp - Baggage Tug | 2014 | 2014 | No | No | No | Gasoline | Gasoline | 92 | 100 | 1 | 724.5194 | 2173.5581 |  | 1.6325 | 0.029718 | 0.28327 | 27.1867 | 0.004118 | 0.022454 | [7 empty] | 239.8953 | 4.3671 | 41.627 | 3995.1112 | 0.60515 | 3.2996 | 90212.0226
Baggage Tractor | OFF - AirGrSupp - Baggage Tug | 2014 | 2014 | No | No | No | Gasoline | Gasoline | 92 | 100 | 1 | 724.5194 | 2173.5581 |  | 1.6325 | 0.029718 | 0.28327 | 27.1867 | 0.004118 | 0.022454 | [7 empty] | 239.8953 | 4.3671 | 41.627 | 3995.1112 | 0.60515 | 3.2996 | 90212.0226
Baggage Tractor | OFF - AirGrSupp - Baggage Tug | 2012 | 2012 | No | No | No | Gasoline | Gasoline | 92 | 100 | 1 | 724.5194 | 3622.5969 |  | 1.788 | 0.029721 | 0.32602 | 33.3896 | 0.0041184 | 0.022456 | [7 empty] | 262.7506 | 4.3675 | 47.909 | 4906.6333 | 0.6052 | 3.2999 | 90219.8588
Baggage Tractor | OFF - AirGrSupp - Baggage Tug | 2012 | 2012 | No | No | No | Gasoline | Gasoline | 92 | 100 | 1 | 724.5194 | 3622.5969 |  | 1.788 | 0.029721 | 0.32602 | 33.3896 | 0.0041184 | 0.022456 | [7 empty] | 262.7506 | 4.3675 | 47.909 | 4906.6333 | 0.6052 | 3.2999 | 90219.8588
Baggage Tractor | OFF - AirGrSupp - Baggage Tug | 2017 | 2017 | No | No | No | Gasoline | Gasoline | 92 | 100 | 1 | 724.5194 | 0 |  | 1.3996 | 0.029721 | 0.21921 | 17.8886 | 0.0041184 | 0.022456 | [7 empty] | 205.6678 | 4.3676 | 32.2136 | 2628.7395 | 0.60521 | 3.2999 | 90221.2741
Baggage Tractor | OFF - AirGrSupp - Baggage Tug | 2017 | 2017 | No | No | No | Gasoline | Gasoline | 92 | 100 | 1 | 724.5194 | 0 |  | 1.3996 | 0.029721 | 0.21921 | 17.8886 | 0.0041184 | 0.022456 | [7 empty] | 205.6678 | 4.3676 | 32.2136 | 2628.7395 | 0.60521 | 3.2999 | 90221.2741
Baggage Tractor | OFF - AirGrSupp - Baggage Tug | 2017 | 2017 | No | No | No | Gasoline | Gasoline | 92 | 100 | 1 | 724.5194 | 0 |  | 1.3996 | 0.029721 | 0.21921 | 17.8886 | 0.0041184 | 0.022456 | [7 empty] | 205.6678 | 4.3676 | 32.2136 | 2628.7395 | 0.60521 | 3.2999 | 90221.2741
Baggage Tractor | OFF - AirGrSupp - Baggage Tug | 2017 | 2017 | No | No | No | Gasoline | Gasoline | 92 | 100 | 1 | 724.5194 | 0 |  | 1.3996 | 0.029721 | 0.21921 | 17.8886 | 0.0041184 | 0.022456 | [7 empty] | 205.6678 | 4.3676 | 32.2136 | 2628.7395 | 0.60521 | 3.2999 | 90221.2741
Baggage Tractor | OFF - AirGrSupp - Baggage Tug | 2017 | 2017 | No | No | No | Gasoline | Gasoline | 92 | 100 | 1 | 724.5194 | 0 |  | 1.3996 | 0.029721 | 0.21921 | 17.8886 | 0.0041184 | 0.022456 | [7 empty] | 205.6678 | 4.3676 | 32.2136 | 2628.7395 | 0.60521 | 3.2999 | 90221.2741
Baggage Tractor | OFF - AirGrSupp - Baggage Tug | 2017 | 2017 | No | No | No | Gasoline | Gasoline | 92 | 100 | 1 | 724.5194 | 0 |  | 1.3996 | 0.029721 | 0.21921 | 17.8886 | 0.0041184 | 0.022456 | [7 empty] | 205.6678 | 4.3676 | 32.2136 | 2628.7395 | 0.60521 | 3.2999 | 90221.2741
Baggage Tractor | OFF - AirGrSupp - Baggage Tug | 2017 | 2017 | No | No | No | Gasoline | Gasoline | 92 | 100 | 1 | 724.5194 | 0 |  | 1.3996 | 0.029721 | 0.21921 | 17.8886 | 0.0041184 | 0.022456 | [7 empty] | 205.6678 | 4.3676 | 32.2136 | 2628.7395 | 0.60521 | 3.2999 | 90221.2741
Baggage Tractor | OFF - AirGrSupp - Baggage Tug | 2017 | 2017 | No | No | No | Gasoline | Gasoline | 92 | 100 | 1 | 724.5194 | 0 |  | 1.3996 | 0.029721 | 0.21921 | 17.8886 | 0.0041184 | 0.022456 | [7 empty] | 205.6678 | 4.3676 | 32.2136 | 2628.7395 | 0.60521 | 3.2999 | 90221.2741
Baggage Tractor | OFF - AirGrSupp - Baggage Tug | 2017 | 2017 | No | No | No | Gasoline | Gasoline | 92 | 100 | 1 | 724.5194 | 0 |  | 1.3996 | 0.029721 | 0.21921 | 17.8886 | 0.0041184 | 0.022456 | [7 empty] | 205.6678 | 4.3676 | 32.2136 | 2628.7395 | 0.60521 | 3.2999 | 90221.2741
Baggage Tractor | OFF - AirGrSupp - Baggage Tug | 2017 | 2017 | No | No | No | Gasoline | Gasoline | 92 | 100 | 1 | 724.5194 | 0 |  | 1.3996 | 0.029721 | 0.21921 | 17.8886 | 0.0041184 | 0.022456 | [7 empty] | 205.6678 | 4.3676 | 32.2136 | 2628.7395 | 0.60521 | 3.2999 | 90221.2741
Baggage Tractor | OFF - AirGrSupp - Baggage Tug | 2017 | 2017 | No | No | No | Gasoline | Gasoline | 92 | 100 | 1 | 724.5194 | 0 |  | 1.3996 | 0.029721 | 0.21921 | 17.8886 | 0.0041184 | 0.022456 | [7 empty] | 205.6678 | 4.3676 | 32.2136 | 2628.7395 | 0.60521 | 3.2999 | 90221.2741
Baggage Tractor | OFF - AirGrSupp - Baggage Tug | 2016 | 2016 | No | No | No | Gasoline | Gasoline | 92 | 100 | 1 | 724.5194 | 724.5194 |  | 1.4772 | 0.02972 | 0.24057 | 20.9882 | 0.0041183 | 0.022455 | [7 empty] | 217.0781 | 4.3674 | 35.3517 | 3084.2328 | 0.60519 | 3.2998 | 90218.334
Baggage Tractor | OFF - AirGrSupp - Baggage Tug | 2016 | 2016 | No | No | No | Gasoline | Gasoline | 92 | 100 | 1 | 724.5194 | 724.5194 |  | 1.4772 | 0.02972 | 0.24057 | 20.9882 | 0.0041183 | 0.022455 | [7 empty] | 217.0781 | 4.3674 | 35.3517 | 3084.2328 | 0.60519 | 3.2998 | 90218.334
Baggage Tractor | OFF - AirGrSupp - Baggage Tug | 2015 | 2015 | No | No | No | Gasoline | Gasoline | 92 | 100 | 1 | 724.5194 | 1449.0387 |  | 1.5549 | 0.02972 | 0.26193 | 24.0881 | 0.0041183 | 0.022455 | [7 empty] | 228.4927 | 4.3674 | 38.4904 | 3539.7743 | 0.60518 | 3.2998 | 90217.3709
Baggage Tractor | OFF - AirGrSupp - Baggage Tug | 2015 | 2015 | No | No | No | Gasoline | Gasoline | 92 | 100 | 1 | 724.5194 | 1449.0387 |  | 1.5549 | 0.02972 | 0.26193 | 24.0881 | 0.0041183 | 0.022455 | [7 empty] | 228.4927 | 4.3674 | 38.4904 | 3539.7743 | 0.60518 | 3.2998 | 90217.3709
Baggage Tractor | OFF - AirGrSupp - Baggage Tug | 2015 | 2015 | No | No | No | Gasoline | Gasoline | 92 | 100 | 1 | 724.5194 | 1449.0387 |  | 1.5549 | 0.02972 | 0.26193 | 24.0881 | 0.0041183 | 0.022455 | [7 empty] | 228.4927 | 4.3674 | 38.4904 | 3539.7743 | 0.60518 | 3.2998 | 90217.3709
Baggage Tractor | OFF - AirGrSupp - Baggage Tug | 2015 | 2015 | No | No | No | Gasoline | Gasoline | 92 | 100 | 1 | 724.5194 | 1449.0387 |  | 1.5549 | 0.02972 | 0.26193 | 24.0881 | 0.0041183 | 0.022455 | [7 empty] | 228.4927 | 4.3674 | 38.4904 | 3539.7743 | 0.60518 | 3.2998 | 90217.3709
Baggage Tractor | OFF - AirGrSupp - Baggage Tug | 2015 | 2015 | No | No | No | Gasoline | Gasoline | 92 | 100 | 1 | 724.5194 | 1449.0387 |  | 1.5549 | 0.02972 | 0.26193 | 24.0881 | 0.0041183 | 0.022455 | [7 empty] | 228.4927 | 4.3674 | 38.4904 | 3539.7743 | 0.60518 | 3.2998 | 90217.3709
Baggage Tractor | OFF - AirGrSupp - Baggage Tug | 2015 | 2015 | No | No | No | Gasoline | Gasoline | 92 | 100 | 1 | 724.5194 | 1449.0387 |  | 1.5549 | 0.02972 | 0.26193 | 24.0881 | 0.0041183 | 0.022455 | [7 empty] | 228.4927 | 4.3674 | 38.4904 | 3539.7743 | 0.60518 | 3.2998 | 90217.3709
Baggage Tractor | OFF - AirGrSupp - Baggage Tug | 2015 | 2015 | No | No | No | Gasoline | Gasoline | 92 | 100 | 1 | 724.5194 | 1449.0387 |  | 1.5549 | 0.02972 | 0.26193 | 24.0881 | 0.0041183 | 0.022455 | [7 empty] | 228.4927 | 4.3674 | 38.4904 | 3539.7743 | 0.60518 | 3.2998 | 90217.3709
Baggage Tractor | OFF - AirGrSupp - Baggage Tug | 2015 | 2015 | No | No | No | Gasoline | Gasoline | 92 | 100 | 1 | 724.5194 | 1449.0387 |  | 1.5549 | 0.02972 | 0.26193 | 24.0881 | 0.0041183 | 0.022455 | [7 empty] | 228.4927 | 4.3674 | 38.4904 | 3539.7743 | 0.60518 | 3.2998 | 90217.3709
Baggage Tractor | OFF - AirGrSupp - Baggage Tug | 2015 | 2015 | No | No | No | Gasoline | Gasoline | 92 | 100 | 1 | 724.5194 | 1449.0387 |  | 1.5549 | 0.02972 | 0.26193 | 24.0881 | 0.0041183 | 0.022455 | [7 empty] | 228.4927 | 4.3674 | 38.4904 | 3539.7743 | 0.60518 | 3.2998 | 90217.3709
Baggage Tractor | OFF - AirGrSupp - Baggage Tug | 2014 | 2014 | No | No | No | Gasoline | Gasoline | 92 | 100 | 1 | 724.5194 | 2173.5581 |  | 1.6325 | 0.029718 | 0.28327 | 27.1867 | 0.004118 | 0.022454 | [7 empty] | 239.8953 | 4.3671 | 41.627 | 3995.1112 | 0.60515 | 3.2996 | 90212.0226
Baggage Tractor | OFF - AirGrSupp - Baggage Tug | 2014 | 2014 | No | No | No | Gasoline | Gasoline | 92 | 100 | 1 | 724.5194 | 2173.5581 |  | 1.6325 | 0.029718 | 0.28327 | 27.1867 | 0.004118 | 0.022454 | [7 empty] | 239.8953 | 4.3671 | 41.627 | 3995.1112 | 0.60515 | 3.2996 | 90212.0226
Baggage Tractor | OFF - AirGrSupp - Baggage Tug | 2014 | 2014 | No | No | No | Gasoline | Gasoline | 92 | 100 | 1 | 724.5194 | 2173.5581 |  | 1.6325 | 0.029718 | 0.28327 | 27.1867 | 0.004118 | 0.022454 | [7 empty] | 239.8953 | 4.3671 | 41.627 | 3995.1112 | 0.60515 | 3.2996 | 90212.0226
Baggage Tractor | OFF - AirGrSupp - Baggage Tug | 2014 | 2014 | No | No | No | Gasoline | Gasoline | 92 | 100 | 1 | 724.5194 | 2173.5581 |  | 1.6325 | 0.029718 | 0.28327 | 27.1867 | 0.004118 | 0.022454 | [7 empty] | 239.8953 | 4.3671 | 41.627 | 3995.1112 | 0.60515 | 3.2996 | 90212.0226
Baggage Tractor | OFF - AirGrSupp - Baggage Tug | 2014 | 2014 | No | No | No | Gasoline | Gasoline | 92 | 100 | 1 | 724.5194 | 2173.5581 |  | 1.6325 | 0.029718 | 0.28327 | 27.1867 | 0.004118 | 0.022454 | [7 empty] | 239.8953 | 4.3671 | 41.627 | 3995.1112 | 0.60515 | 3.2996 | 90212.0226
Baggage Tractor | OFF - AirGrSupp - Baggage Tug | 2014 | 2014 | No | No | No | Gasoline | Gasoline | 92 | 100 | 1 | 724.5194 | 2173.5581 |  | 1.6325 | 0.029718 | 0.28327 | 27.1867 | 0.004118 | 0.022454 | [7 empty] | 239.8953 | 4.3671 | 41.627 | 3995.1112 | 0.60515 | 3.2996 | 90212.0226
Baggage Tractor | OFF - AirGrSupp - Baggage Tug | 2013 | 2013 | No | No | No | Gasoline | Gasoline | 92 | 100 | 1 | 724.5194 | 2898.0775 |  | 1.7102 | 0.029719 | 0.30464 | 30.2874 | 0.0041181 | 0.022454 | [7 empty] | 251.3171 | 4.3672 | 44.7669 | 4450.7588 | 0.60516 | 3.2997 | 90213.989
Baggage Tractor | OFF - AirGrSupp - Baggage Tug | 2013 | 2013 | No | No | No | Gasoline | Gasoline | 92 | 100 | 1 | 724.5194 | 2898.0775 |  | 1.7102 | 0.029719 | 0.30464 | 30.2874 | 0.0041181 | 0.022454 | [7 empty] | 251.3171 | 4.3672 | 44.7669 | 4450.7588 | 0.60516 | 3.2997 | 90213.989
Baggage Tractor | OFF - AirGrSupp - Baggage Tug | 2011 | 2011 | No | No | No | Gasoline | Gasoline | 92 | 100 | 1 | 724.5194 | 4347.1162 |  | 1.8653 | 0.029714 | 0.3473 | 36.4814 | 0.0041174 | 0.02245 | [7 empty] | 274.1044 | 4.3665 | 51.0363 | 5360.9795 | 0.60506 | 3.2991 | 90198.9676
Baggage Tractor | OFF - AirGrSupp - Baggage Tug | 2010 | 2010 | No | No | No | Gasoline | Gasoline | 92 | 100 | 1 | 724.5194 | 5071.6356 |  | 1.9428 | 0.029711 | 0.36863 | 39.5778 | 0.0041171 | 0.022449 | [7 empty] | 285.4962 | 4.3661 | 54.1704 | 5815.9979 | 0.60501 | 3.2989 | 90191.7734
Baggage Tractor | OFF - AirGrSupp - Baggage Tug | 2007 | 2009 | No | No | No | Gasoline | Gasoline | 92 | 100 | 1 | 724.5194 | 7245.1937 |  | 2.0207 | 0.029714 | 0.39002 | 42.681 | 0.0041175 | 0.022451 | [7 empty] | 296.9367 | 4.3665 | 57.3138 | 6272.013 | 0.60507 | 3.2991 | 90199.9433
Baggage Tractor | OFF - AirGrSupp - Baggage Tug | 2007 | 2009 | No | No | No | Gasoline | Gasoline | 92 | 100 | 1 | 724.5194 | 7245.1937 |  | 2.0207 | 0.029714 | 0.39002 | 42.681 | 0.0041175 | 0.022451 | [7 empty] | 296.9367 | 4.3665 | 57.3138 | 6272.013 | 0.60507 | 3.2991 | 90199.9433
Baggage Tractor | OFF - AirGrSupp - Baggage Tug | 2005 | 2009 | No | No | No | Gasoline | Gasoline | 92 | 100 | 1 | 724.5194 | 8694.2325 |  | 2.0207 | 0.029714 | 0.39002 | 42.681 | 0.0041175 | 0.022451 | [7 empty] | 296.9367 | 4.3665 | 57.3138 | 6272.013 | 0.60507 | 3.2991 | 90199.9433
Baggage Tractor | OFF - AirGrSupp - Baggage Tug | 2006 | 2009 | No | No | No | Gasoline | Gasoline | 92 | 100 | 1 | 724.5194 | 7969.7131 |  | 2.0207 | 0.029714 | 0.39002 | 42.681 | 0.0041175 | 0.022451 | [7 empty] | 296.9367 | 4.3665 | 57.3138 | 6272.013 | 0.60507 | 3.2991 | 90199.9433
Baggage Tractor | OFF - AirGrSupp - Baggage Tug | 2014 | 2014 | No | No | No | Gasoline | Gasoline | 92 | 100 | 1 | 724.5194 | 2173.5581 |  | 1.6325 | 0.029718 | 0.28327 | 27.1867 | 0.004118 | 0.022454 | [7 empty] | 239.8953 | 4.3671 | 41.627 | 3995.1112 | 0.60515 | 3.2996 | 90212.0226
Baggage Tractor | OFF - AirGrSupp - Baggage Tug | 2018 | 2018 | No | No | No | Gasoline | Gasoline | 125 | 100 | 1 | 724.5194 | 0 |  | 1.3218 | 0.02972 | 0.19784 | 14.7876 | 0.0041183 | 0.022455 | [7 empty] | 263.9151 | 5.9339 | 39.5015 | 2952.508 | 0.82226 | 4.4834 | 122577.664
Baggage Tractor | OFF - AirGrSupp - Baggage Tug | 1997 | 2009 | No | No | No | Gasoline | Gasoline | 92 | 100 | 1 | 724.5194 | 12000 |  | 2.0207 | 0.029714 | 0.39002 | 42.681 | 0.0041175 | 0.022451 | [7 empty] | 296.9367 | 4.3665 | 57.3138 | 6272.013 | 0.60507 | 3.2991 | 90199.9433
Baggage Tractor | OFF - AirGrSupp - Baggage Tug | 2017 | 2017 | No | No | No | Gasoline | Gasoline | 92 | 100 | 1 | 724.5194 | 0 |  | 1.3996 | 0.029721 | 0.21921 | 17.8886 | 0.0041184 | 0.022456 | [7 empty] | 205.6678 | 4.3676 | 32.2136 | 2628.7395 | 0.60521 | 3.2999 | 90221.2741
Baggage Tractor | OFF - AirGrSupp - Baggage Tug | 2017 | 2017 | No | No | No | Gasoline | Gasoline | 92 | 100 | 1 | 724.5194 | 0 |  | 1.3996 | 0.029721 | 0.21921 | 17.8886 | 0.0041184 | 0.022456 | [7 empty] | 205.6678 | 4.3676 | 32.2136 | 2628.7395 | 0.60521 | 3.2999 | 90221.2741
Baggage Tractor | OFF - AirGrSupp - Baggage Tug | 2017 | 2017 | No | No | No | Gasoline | Gasoline | 92 | 100 | 1 | 724.5194 | 0 |  | 1.3996 | 0.029721 | 0.21921 | 17.8886 | 0.0041184 | 0.022456 | [7 empty] | 205.6678 | 4.3676 | 32.2136 | 2628.7395 | 0.60521 | 3.2999 | 90221.2741
Baggage Tractor | OFF - AirGrSupp - Baggage Tug | 2017 | 2017 | No | No | No | Gasoline | Gasoline | 92 | 100 | 1 | 724.5194 | 0 |  | 1.3996 | 0.029721 | 0.21921 | 17.8886 | 0.0041184 | 0.022456 | [7 empty] | 205.6678 | 4.3676 | 32.2136 | 2628.7395 | 0.60521 | 3.2999 | 90221.2741
Baggage Tractor | OFF - AirGrSupp - Baggage Tug | 2017 | 2017 | No | No | No | Gasoline | Gasoline | 92 | 100 | 1 | 724.5194 | 0 |  | 1.3996 | 0.029721 | 0.21921 | 17.8886 | 0.0041184 | 0.022456 | [7 empty] | 205.6678 | 4.3676 | 32.2136 | 2628.7395 | 0.60521 | 3.2999 | 90221.2741
Baggage Tractor | OFF - AirGrSupp - Baggage Tug | 2017 | 2017 | No | No | No | Gasoline | Gasoline | 92 | 100 | 1 | 724.5194 | 0 |  | 1.3996 | 0.029721 | 0.21921 | 17.8886 | 0.0041184 | 0.022456 | [7 empty] | 205.6678 | 4.3676 | 32.2136 | 2628.7395 | 0.60521 | 3.2999 | 90221.2741
Baggage Tractor | OFF - AirGrSupp - Baggage Tug | 2017 | 2017 | No | No | No | Gasoline | Gasoline | 92 | 100 | 1 | 724.5194 | 0 |  | 1.3996 | 0.029721 | 0.21921 | 17.8886 | 0.0041184 | 0.022456 | [7 empty] | 205.6678 | 4.3676 | 32.2136 | 2628.7395 | 0.60521 | 3.2999 | 90221.2741
Baggage Tractor | OFF - AirGrSupp - Baggage Tug | 2017 | 2017 | No | No | No | Gasoline | Gasoline | 92 | 100 | 1 | 724.5194 | 0 |  | 1.3996 | 0.029721 | 0.21921 | 17.8886 | 0.0041184 | 0.022456 | [7 empty] | 205.6678 | 4.3676 | 32.2136 | 2628.7395 | 0.60521 | 3.2999 | 90221.2741
Baggage Tractor | OFF - AirGrSupp - Baggage Tug | 2017 | 2017 | No | No | No | Gasoline | Gasoline | 92 | 100 | 1 | 724.5194 | 0 |  | 1.3996 | 0.029721 | 0.21921 | 17.8886 | 0.0041184 | 0.022456 | [7 empty] | 205.6678 | 4.3676 | 32.2136 | 2628.7395 | 0.60521 | 3.2999 | 90221.2741
Baggage Tractor | OFF - AirGrSupp - Baggage Tug | 2017 | 2017 | No | No | No | Gasoline | Gasoline | 92 | 100 | 1 | 724.5194 | 0 |  | 1.3996 | 0.029721 | 0.21921 | 17.8886 | 0.0041184 | 0.022456 | [7 empty] | 205.6678 | 4.3676 | 32.2136 | 2628.7395 | 0.60521 | 3.2999 | 90221.2741
Baggage Tractor | OFF - AirGrSupp - Baggage Tug | 2017 | 2017 | No | No | No | Gasoline | Gasoline | 92 | 100 | 1 | 724.5194 | 0 |  | 1.3996 | 0.029721 | 0.21921 | 17.8886 | 0.0041184 | 0.022456 | [7 empty] | 205.6678 | 4.3676 | 32.2136 | 2628.7395 | 0.60521 | 3.2999 | 90221.2741
Baggage Tractor | OFF - AirGrSupp - Baggage Tug | 2017 | 2017 | No | No | No | Gasoline | Gasoline | 92 | 100 | 1 | 724.5194 | 0 |  | 1.3996 | 0.029721 | 0.21921 | 17.8886 | 0.0041184 | 0.022456 | [7 empty] | 205.6678 | 4.3676 | 32.2136 | 2628.7395 | 0.60521 | 3.2999 | 90221.2741
Baggage Tractor | OFF - AirGrSupp - Baggage Tug | 2017 | 2017 | No | No | No | Gasoline | Gasoline | 92 | 100 | 1 | 724.5194 | 0 |  | 1.3996 | 0.029721 | 0.21921 | 17.8886 | 0.0041184 | 0.022456 | [7 empty] | 205.6678 | 4.3676 | 32.2136 | 2628.7395 | 0.60521 | 3.2999 | 90221.2741
Baggage Tractor | OFF - AirGrSupp - Baggage Tug | 2017 | 2017 | No | No | No | Gasoline | Gasoline | 92 | 100 | 1 | 724.5194 | 0 |  | 1.3996 | 0.029721 | 0.21921 | 17.8886 | 0.0041184 | 0.022456 | [7 empty] | 205.6678 | 4.3676 | 32.2136 | 2628.7395 | 0.60521 | 3.2999 | 90221.2741
Baggage Tractor | OFF - AirGrSupp - Baggage Tug | 2017 | 2017 | No | No | No | Gasoline | Gasoline | 92 | 100 | 1 | 724.5194 | 0 |  | 1.3996 | 0.029721 | 0.21921 | 17.8886 | 0.0041184 | 0.022456 | [7 empty] | 205.6678 | 4.3676 | 32.2136 | 2628.7395 | 0.60521 | 3.2999 | 90221.2741
Baggage Tractor | OFF - AirGrSupp - Baggage Tug | 2017 | 2017 | No | No | No | Gasoline | Gasoline | 92 | 100 | 1 | 724.5194 | 0 |  | 1.3996 | 0.029721 | 0.21921 | 17.8886 | 0.0041184 | 0.022456 | [7 empty] | 205.6678 | 4.3676 | 32.2136 | 2628.7395 | 0.60521 | 3.2999 | 90221.2741
Baggage Tractor | OFF - AirGrSupp - Baggage Tug | 2017 | 2017 | No | No | No | Gasoline | Gasoline | 92 | 100 | 1 | 724.5194 | 0 |  | 1.3996 | 0.029721 | 0.21921 | 17.8886 | 0.0041184 | 0.022456 | [7 empty] | 205.6678 | 4.3676 | 32.2136 | 2628.7395 | 0.60521 | 3.2999 | 90221.2741
Baggage Tractor | OFF - AirGrSupp - Baggage Tug | 2014 | NA | No | No | No | Electric | NA | 40 | NA | 1 | 724.5194 | 2173.5581 | [14 empty] | 0 | 0 | 0 | 0 | 0 | 0 | 0
Baggage Tractor | OFF - AirGrSupp - Baggage Tug | 2014 | NA | No | No | No | Electric | NA | 40 | NA | 1 | 724.5194 | 2173.5581 | [14 empty] | 0 | 0 | 0 | 0 | 0 | 0 | 0
Baggage Tractor | OFF - AirGrSupp - Baggage Tug | 2019 | 2019 | No | No | No | Gasoline | Gasoline | 69 | 100 | 1 | 724.5194 | 0 |  | 1.2442 | 0.029721 | 0.17649 | 11.6879 | 0.0041184 | 0.022456 | [7 empty] | 137.1241 | 3.2756 | 19.4513 | 1288.1564 | 0.4539 | 2.4749 | 67665.6322
Baggage Tractor | OFF - AirGrSupp - Baggage Tug | 2019 | 2019 | No | No | No | Gasoline | Gasoline | 69 | 100 | 1 | 724.5194 | 0 |  | 1.2442 | 0.029721 | 0.17649 | 11.6879 | 0.0041184 | 0.022456 | [7 empty] | 137.1241 | 3.2756 | 19.4513 | 1288.1564 | 0.4539 | 2.4749 | 67665.6322
Baggage Tractor | OFF - AirGrSupp - Baggage Tug | 2019 | 2019 | No | No | No | Gasoline | Gasoline | 69 | 100 | 1 | 724.5194 | 0 |  | 1.2442 | 0.029721 | 0.17649 | 11.6879 | 0.0041184 | 0.022456 | [7 empty] | 137.1241 | 3.2756 | 19.4513 | 1288.1564 | 0.4539 | 2.4749 | 67665.6322
Baggage Tractor | OFF - AirGrSupp - Baggage Tug | 2019 | 2019 | No | No | No | Gasoline | Gasoline | 69 | 100 | 1 | 724.5194 | 0 |  | 1.2442 | 0.029721 | 0.17649 | 11.6879 | 0.0041184 | 0.022456 | [7 empty] | 137.1241 | 3.2756 | 19.4513 | 1288.1564 | 0.4539 | 2.4749 | 67665.6322
Baggage Tractor | OFF - AirGrSupp - Baggage Tug | 2019 | 2019 | No | No | No | Gasoline | Gasoline | 69 | 100 | 1 | 724.5194 | 0 |  | 1.2442 | 0.029721 | 0.17649 | 11.6879 | 0.0041184 | 0.022456 | [7 empty] | 137.1241 | 3.2756 | 19.4513 | 1288.1564 | 0.4539 | 2.4749 | 67665.6322
Baggage Tractor | OFF - AirGrSupp - Baggage Tug | 2019 | 2019 | No | No | No | Gasoline | Gasoline | 69 | 100 | 1 | 724.5194 | 0 |  | 1.2442 | 0.029721 | 0.17649 | 11.6879 | 0.0041184 | 0.022456 | [7 empty] | 137.1241 | 3.2756 | 19.4513 | 1288.1564 | 0.4539 | 2.4749 | 67665.6322
Baggage Tractor | OFF - AirGrSupp - Baggage Tug | 2019 | 2019 | No | No | No | Gasoline | Gasoline | 69 | 100 | 1 | 724.5194 | 0 |  | 1.2442 | 0.029721 | 0.17649 | 11.6879 | 0.0041184 | 0.022456 | [7 empty] | 137.1241 | 3.2756 | 19.4513 | 1288.1564 | 0.4539 | 2.4749 | 67665.6322
Baggage Tractor | OFF - AirGrSupp - Baggage Tug | 2019 | 2019 | No | No | No | Gasoline | Gasoline | 69 | 100 | 1 | 724.5194 | 0 |  | 1.2442 | 0.029721 | 0.17649 | 11.6879 | 0.0041184 | 0.022456 | [7 empty] | 137.1241 | 3.2756 | 19.4513 | 1288.1564 | 0.4539 | 2.4749 | 67665.6322
Baggage Tractor | OFF - AirGrSupp - Baggage Tug | 2019 | 2019 | No | No | No | Gasoline | Gasoline | 69 | 100 | 1 | 724.5194 | 0 |  | 1.2442 | 0.029721 | 0.17649 | 11.6879 | 0.0041184 | 0.022456 | [7 empty] | 137.1241 | 3.2756 | 19.4513 | 1288.1564 | 0.4539 | 2.4749 | 67665.6322
Baggage Tractor | OFF - AirGrSupp - Baggage Tug | 2019 | 2019 | No | No | No | Gasoline | Gasoline | 69 | 100 | 1 | 724.5194 | 0 |  | 1.2442 | 0.029721 | 0.17649 | 11.6879 | 0.0041184 | 0.022456 | [7 empty] | 137.1241 | 3.2756 | 19.4513 | 1288.1564 | 0.4539 | 2.4749 | 67665.6322
Baggage Tractor | OFF - AirGrSupp - Baggage Tug | 2019 | 2019 | No | No | No | Gasoline | Gasoline | 69 | 100 | 1 | 724.5194 | 0 |  | 1.2442 | 0.029721 | 0.17649 | 11.6879 | 0.0041184 | 0.022456 | [7 empty] | 137.1241 | 3.2756 | 19.4513 | 1288.1564 | 0.4539 | 2.4749 | 67665.6322
Baggage Tractor | OFF - AirGrSupp - Baggage Tug | 2019 | 2019 | No | No | No | Gasoline | Gasoline | 69 | 100 | 1 | 724.5194 | 0 |  | 1.2442 | 0.029721 | 0.17649 | 11.6879 | 0.0041184 | 0.022456 | [7 empty] | 137.1241 | 3.2756 | 19.4513 | 1288.1564 | 0.4539 | 2.4749 | 67665.6322
Baggage Tractor | OFF - AirGrSupp - Baggage Tug | 2019 | 2019 | No | No | No | Gasoline | Gasoline | 69 | 100 | 1 | 724.5194 | 0 |  | 1.2442 | 0.029721 | 0.17649 | 11.6879 | 0.0041184 | 0.022456 | [7 empty] | 137.1241 | 3.2756 | 19.4513 | 1288.1564 | 0.4539 | 2.4749 | 67665.6322
Belt Loader | OFF - AirGrSupp - Belt Loader | 2018 | 2018 | No | No | No | Gasoline | Gasoline | 385 | 100 | 1 | 506.4669 | 0 |  | 1.1851 | 0.027017 | 0.17531 | 12.7918 | 0.0037438 | 0.020413 | [7 empty] | 509.441 | 11.6142 | 75.3641 | 5498.9172 | 1.6094 | 8.7752 | 239916.1903
Belt Loader | OFF - AirGrSupp - Belt Loader | 2018 | 2018 | No | No | No | Gasoline | Gasoline | 385 | 100 | 1 | 506.4669 | 0 |  | 1.1851 | 0.027017 | 0.17531 | 12.7918 | 0.0037438 | 0.020413 | [7 empty] | 509.441 | 11.6142 | 75.3641 | 5498.9172 | 1.6094 | 8.7752 | 239916.1903
Belt Loader | OFF - AirGrSupp - Belt Loader | 2017 | 2017 | No | No | No | Gasoline | Gasoline | 95 | 100 | 1 | 506.4669 | 0 |  | 1.2505 | 0.02702 | 0.19327 | 15.3961 | 0.0037441 | 0.020415 | [7 empty] | 132.641 | 2.8661 | 20.501 | 1633.1273 | 0.39715 | 2.1655 | 59204.9902
Belt Loader | OFF - AirGrSupp - Belt Loader | 1994 | 2007 | No | No | No | Gasoline | Gasoline | 68 | 100 | 1 | 506.4669 | 11648.7383 |  | 1.9016 | 0.026996 | 0.37237 | 41.3925 | 0.0037408 | 0.020397 | [7 empty] | 144.3808 | 2.0497 | 28.2725 | 3142.7951 | 0.28403 | 1.5487 | 42341.0883
Belt Loader | OFF - AirGrSupp - Belt Loader | 1994 | 2007 | No | No | No | Gasoline | Gasoline | 68 | 100 | 1 | 506.4669 | 11648.7383 |  | 1.9016 | 0.026996 | 0.37237 | 41.3925 | 0.0037408 | 0.020397 | [7 empty] | 144.3808 | 2.0497 | 28.2725 | 3142.7951 | 0.28403 | 1.5487 | 42341.0883
Belt Loader | OFF - AirGrSupp - Belt Loader | 1996 | 2007 | No | No | No | Gasoline | Gasoline | 68 | 100 | 1 | 506.4669 | 10635.8045 |  | 1.9016 | 0.026996 | 0.37237 | 41.3925 | 0.0037408 | 0.020397 | [7 empty] | 144.3808 | 2.0497 | 28.2725 | 3142.7951 | 0.28403 | 1.5487 | 42341.0883
Belt Loader | OFF - AirGrSupp - Belt Loader | 1997 | 2007 | No | No | No | Gasoline | Gasoline | 68 | 100 | 1 | 506.4669 | 10129.3376 |  | 1.9016 | 0.026996 | 0.37237 | 41.3925 | 0.0037408 | 0.020397 | [7 empty] | 144.3808 | 2.0497 | 28.2725 | 3142.7951 | 0.28403 | 1.5487 | 42341.0883
Belt Loader | OFF - AirGrSupp - Belt Loader | 2000 | 2007 | No | No | No | Gasoline | Gasoline | 68 | 100 | 1 | 506.4669 | 8609.937 |  | 1.9016 | 0.026996 | 0.37237 | 41.3925 | 0.0037408 | 0.020397 | [7 empty] | 144.3808 | 2.0497 | 28.2725 | 3142.7951 | 0.28403 | 1.5487 | 42341.0883
Belt Loader | OFF - AirGrSupp - Belt Loader | 2007 | 2007 | No | No | No | Gasoline | Gasoline | 68 | 100 | 1 | 506.4669 | 5064.6688 |  | 1.9016 | 0.026996 | 0.37237 | 41.3925 | 0.0037408 | 0.020397 | [7 empty] | 144.3808 | 2.0497 | 28.2725 | 3142.7951 | 0.28403 | 1.5487 | 42341.0883
Belt Loader | OFF - AirGrSupp - Belt Loader | 2008 | 2008 | No | No | No | Gasoline | Gasoline | 68 | 100 | 1 | 506.4669 | 4558.2019 |  | 1.8341 | 0.026962 | 0.354 | 38.7433 | 0.0037361 | 0.020372 | [7 empty] | 139.2554 | 2.0472 | 26.8779 | 2941.6491 | 0.28367 | 1.5467 | 42288.454
Belt Loader | OFF - AirGrSupp - Belt Loader | 2017 | 2017 | No | No | No | Gasoline | Gasoline | 68 | 100 | 1 | 506.4669 | 0 |  | 1.2505 | 0.02702 | 0.19327 | 15.3961 | 0.0037441 | 0.020415 | [7 empty] | 94.943 | 2.0515 | 14.6744 | 1168.9753 | 0.28428 | 1.55 | 42378.3088
Belt Loader | OFF - AirGrSupp - Belt Loader | 2017 | 2017 | No | No | No | Gasoline | Gasoline | 68 | 100 | 1 | 506.4669 | 0 |  | 1.2505 | 0.02702 | 0.19327 | 15.3961 | 0.0037441 | 0.020415 | [7 empty] | 94.943 | 2.0515 | 14.6744 | 1168.9753 | 0.28428 | 1.55 | 42378.3088
Belt Loader | OFF - AirGrSupp - Belt Loader | 2017 | 2017 | No | No | No | Gasoline | Gasoline | 68 | 100 | 1 | 506.4669 | 0 |  | 1.2505 | 0.02702 | 0.19327 | 15.3961 | 0.0037441 | 0.020415 | [7 empty] | 94.943 | 2.0515 | 14.6744 | 1168.9753 | 0.28428 | 1.55 | 42378.3088
Belt Loader | OFF - AirGrSupp - Belt Loader | 2017 | 2017 | No | No | No | Gasoline | Gasoline | 68 | 100 | 1 | 506.4669 | 0 |  | 1.2505 | 0.02702 | 0.19327 | 15.3961 | 0.0037441 | 0.020415 | [7 empty] | 94.943 | 2.0515 | 14.6744 | 1168.9753 | 0.28428 | 1.55 | 42378.3088
Belt Loader | OFF - AirGrSupp - Belt Loader | 2017 | 2017 | No | No | No | Gasoline | Gasoline | 68 | 100 | 1 | 506.4669 | 0 |  | 1.2505 | 0.02702 | 0.19327 | 15.3961 | 0.0037441 | 0.020415 | [7 empty] | 94.943 | 2.0515 | 14.6744 | 1168.9753 | 0.28428 | 1.55 | 42378.3088
Belt Loader | OFF - AirGrSupp - Belt Loader | 2017 | 2017 | No | No | No | Gasoline | Gasoline | 68 | 100 | 1 | 506.4669 | 0 |  | 1.2505 | 0.02702 | 0.19327 | 15.3961 | 0.0037441 | 0.020415 | [7 empty] | 94.943 | 2.0515 | 14.6744 | 1168.9753 | 0.28428 | 1.55 | 42378.3088
Belt Loader | OFF - AirGrSupp - Belt Loader | 2018 | 2018 | No | No | No | Gasoline | Gasoline | 68 | 100 | 1 | 506.4669 | 0 |  | 1.1851 | 0.027017 | 0.17531 | 12.7918 | 0.0037438 | 0.020413 | [7 empty] | 89.9792 | 2.0513 | 13.3111 | 971.2373 | 0.28425 | 1.5499 | 42374.8076
Belt Loader | OFF - AirGrSupp - Belt Loader | 2018 | 2018 | No | No | No | Gasoline | Gasoline | 68 | 100 | 1 | 506.4669 | 0 |  | 1.1851 | 0.027017 | 0.17531 | 12.7918 | 0.0037438 | 0.020413 | [7 empty] | 89.9792 | 2.0513 | 13.3111 | 971.2373 | 0.28425 | 1.5499 | 42374.8076
Belt Loader | OFF - AirGrSupp - Belt Loader | 2019 | 2019 | No | No | No | Gasoline | Gasoline | 95 | 100 | 1 | 506.4669 | 0 |  | 1.1199 | 0.027018 | 0.15738 | 10.1891 | 0.0037439 | 0.020414 | [7 empty] | 118.7872 | 2.866 | 16.694 | 1080.8031 | 0.39713 | 2.1654 | 59202.5769
Belt Loader | OFF - AirGrSupp - Belt Loader | 2019 | 2019 | No | No | No | Gasoline | Gasoline | 95 | 100 | 1 | 506.4669 | 0 |  | 1.1199 | 0.027018 | 0.15738 | 10.1891 | 0.0037439 | 0.020414 | [7 empty] | 118.7872 | 2.866 | 16.694 | 1080.8031 | 0.39713 | 2.1654 | 59202.5769
Belt Loader | OFF - AirGrSupp - Belt Loader | 2018 | 2018 | No | No | No | Gasoline | Gasoline | 95 | 100 | 1 | 506.4669 | 0 |  | 1.1851 | 0.027017 | 0.17531 | 12.7918 | 0.0037438 | 0.020413 | [7 empty] | 125.7062 | 2.8658 | 18.5963 | 1356.8757 | 0.39712 | 2.1653 | 59200.0989
Bobtail | OFF - AirGrSupp - Bobtail | 2014 | NA | No | No | No | Electric | NA | 12 | NA | 1 | 435.0087 | 1305.0261 | [14 empty] | 0 | 0 | 0 | 0 | 0 | 0 | 0
Bobtail | OFF - AirGrSupp - Bobtail | 2014 | NA | No | No | No | Electric | NA | 12 | NA | 1 | 435.0087 | 1305.0261 | [14 empty] | 0 | 0 | 0 | 0 | 0 | 0 | 0
Bobtail | OFF - AirGrSupp - Bobtail | 2018 | 2018 | No | No | No | Gasoline | Gasoline | 385 | 100 | 1 | 435.0087 | 0 |  | 1.322 | 0.029724 | 0.19787 | 14.7895 | 0.0041188 | 0.022458 | [7 empty] | 488.1132 | 10.9748 | 73.0583 | 5460.6872 | 1.5208 | 8.2921 | 226708.4227
Bobtail | OFF - AirGrSupp - Bobtail | 2018 | 2018 | No | No | No | Gasoline | Gasoline | 385 | 100 | 1 | 435.0087 | 0 |  | 1.322 | 0.029724 | 0.19787 | 14.7895 | 0.0041188 | 0.022458 | [7 empty] | 488.1132 | 10.9748 | 73.0583 | 5460.6872 | 1.5208 | 8.2921 | 226708.4227
Bobtail | OFF - AirGrSupp - Bobtail | 2017 | 2017 | No | No | No | Gasoline | Gasoline | 385 | 100 | 1 | 435.0087 | 0 |  | 1.3994 | 0.029718 | 0.21919 | 17.8867 | 0.004118 | 0.022454 | [7 empty] | 516.7031 | 10.9727 | 80.9309 | 6604.233 | 1.5205 | 8.2905 | 226664.6526
Bobtail | OFF - AirGrSupp - Bobtail | 2015 | 2015 | No | No | No | Gasoline | Gasoline | 385 | 100 | 1 | 435.0087 | 870.0174 |  | 1.5554 | 0.029729 | 0.26201 | 24.0954 | 0.0041195 | 0.022462 | [7 empty] | 574.281 | 10.9767 | 96.7397 | 8896.6771 | 1.521 | 8.2935 | 226747.4504
Bobtail | OFF - AirGrSupp - Bobtail | 2015 | 2015 | No | No | No | Gasoline | Gasoline | 385 | 100 | 1 | 435.0087 | 870.0174 |  | 1.5554 | 0.029729 | 0.26201 | 24.0954 | 0.0041195 | 0.022462 | [7 empty] | 574.281 | 10.9767 | 96.7397 | 8896.6771 | 1.521 | 8.2935 | 226747.4504
Bobtail | AirGrSupp - Bobtail | 2008 | 2008 | No | No | Yes | Diesel | Diesel | 385 | NA | 1 | 435.0087 | 3915.0783 | 2.7789 | [6 empty] | 0.06973 | 0.0010889 | 0.0021373 | 0.0062968 | 0.0001403 | 0.0005938 |  | 25.7462 | 0.40205 | 0.78915 | 2.3249 | 0.051802 | 0.21925 | 27209.924
Bobtail | AirGrSupp - Bobtail | 2011 | 2011 | No | No | Yes | Diesel | Diesel | 385 | NA | 1 | 435.0087 | 2610.0522 | 2.7789 | [6 empty] | 0.033916 | 0.0010493 | 0.00089321 | 0.0052951 | 0.0001376 | 0.00052813 |  | 12.5226 | 0.38742 | 0.3298 | 1.9551 | 0.050804 | 0.195 | 27209.924
Bobtail | AirGrSupp - Bobtail | 2012 | 2012 | No | No | Yes | Diesel | Diesel | 385 | NA | 1 | 435.0087 | 2175.0435 | 2.7789 | [6 empty] | 0.015095 | 0.00036081 | 0.00028793 | 0.0040627 | 5.6327e-05 | 0.00016042 |  | 5.5736 | 0.13322 | 0.10631 | 1.5 | 0.020797 | 0.05923 | 27209.924
Bobtail | AirGrSupp - Bobtail | 2018 | 2018 | No | No | Yes | Diesel | Diesel | 385 | NA | 1 | 435.0087 | 0 | 2.7789 | [6 empty] | 0.021993 | 0.0011738 | 0.00037644 | 0.00504 | 0.00014169 | 0.00048033 |  | 8.1204 | 0.43339 | 0.13899 | 1.8609 | 0.052315 | 0.17735 | 27209.924
Bobtail | AirGrSupp - Bobtail | 2018 | 2018 | No | No | Yes | Diesel | Diesel | 385 | NA | 1 | 435.0087 | 0 | 2.7789 | [6 empty] | 0.021993 | 0.0011738 | 0.00037644 | 0.00504 | 0.00014169 | 0.00048033 |  | 8.1204 | 0.43339 | 0.13899 | 1.8609 | 0.052315 | 0.17735 | 27209.924
Bobtail | AirGrSupp - Bobtail | 2018 | 2018 | No | No | Yes | Diesel | Diesel | 385 | NA | 1 | 435.0087 | 0 | 2.7789 | [6 empty] | 0.021993 | 0.0011738 | 0.00037644 | 0.00504 | 0.00014169 | 0.00048033 |  | 8.1204 | 0.43339 | 0.13899 | 1.8609 | 0.052315 | 0.17735 | 27209.924
Bobtail | AirGrSupp - Bobtail | 2018 | 2018 | No | No | Yes | Diesel | Diesel | 385 | NA | 1 | 435.0087 | 0 | 2.7789 | [6 empty] | 0.021993 | 0.0011738 | 0.00037644 | 0.00504 | 0.00014169 | 0.00048033 |  | 8.1204 | 0.43339 | 0.13899 | 1.8609 | 0.052315 | 0.17735 | 27209.924
Bobtail | AirGrSupp - Bobtail | 2018 | 2018 | No | No | Yes | Diesel | Diesel | 385 | NA | 1 | 435.0087 | 0 | 2.7789 | [6 empty] | 0.021993 | 0.0011738 | 0.00037644 | 0.00504 | 0.00014169 | 0.00048033 |  | 8.1204 | 0.43339 | 0.13899 | 1.8609 | 0.052315 | 0.17735 | 27209.924
Bobtail | OFF - AirGrSupp - Bobtail | 2015 | 2015 | No | No | Yes | Gasoline | Gasoline | 385 | NA | 1 | 435.0087 | 870.0174 | [7 empty] | 0.055696 | 0.0017906 | 0.006591 | 0.6256 | 0.00043786 | 0.00070032 |  | 20.5646 | 0.66115 | 2.4336 | 230.9877 | 0.16167 | 0.25858 | 24100.5816
Bobtail | OFF - AirGrSupp - Bobtail | 2015 | 2015 | No | No | Yes | Gasoline | Gasoline | 385 | NA | 1 | 435.0087 | 870.0174 | [7 empty] | 0.055696 | 0.0017906 | 0.006591 | 0.6256 | 0.00043786 | 0.00070032 |  | 20.5646 | 0.66115 | 2.4336 | 230.9877 | 0.16167 | 0.25858 | 24100.5816
Bobtail | OFF - AirGrSupp - Bobtail | 2020 | 2020 | No | No | Yes | Gasoline | Gasoline | 385 | NA | 1 | 435.0087 | 0 | [7 empty] | 0.066918 | 0.0026657 | 0.0061139 | 0.61306 | 0.00062576 | 0.0010477 |  | 24.7079 | 0.98425 | 2.2574 | 226.3576 | 0.23105 | 0.38683 | 34443.368
Cargo Loader | AirGrSupp - Cargo Loader | 1998 | 1997 | No | No | No | Diesel | Diesel | 100 | 300 | 1 | 466.1734 | 8857.2937 | 2.0313 | 2.4376 | 0.061778 | 0.13694 | 0.38873 | 0.0016129 | 0.056836 | [7 empty] | 250.5202 | 6.3491 | 14.0741 | 39.9512 | 0.16576 | 5.8412 | 21314.9982
Cargo Loader | AirGrSupp - Cargo Loader | 2001 | 2001 | No | No | No | Diesel | Diesel | 100 | 300 | 1 | 466.1734 | 7458.7737 | 2.0313 | 1.7753 | 0.047368 | 0.10506 | 0.36136 | 0.0016329 | 0.043579 | [7 empty] | 182.4542 | 4.8682 | 10.797 | 37.1384 | 0.16782 | 4.4787 | 21314.9982
Cargo Loader | AirGrSupp - Cargo Loader | 1998 | 1997 | No | No | No | Diesel | Diesel | 100 | 300 | 1 | 466.1734 | 8857.2937 | 2.0313 | 2.4376 | 0.061778 | 0.13694 | 0.38873 | 0.0016129 | 0.056836 | [7 empty] | 250.5202 | 6.3491 | 14.0741 | 39.9512 | 0.16576 | 5.8412 | 21314.9982
Cargo Loader | AirGrSupp - Cargo Loader | 2015 | 2015 | No | No | No | Diesel | Diesel | 140 | 175 | 1 | 466.1734 | 932.3467 | 2.0313 | 0.088867 | 0.0032276 | 0.023522 | 0.96711 | 0.001635 | 0.0029693 | [7 empty] | 12.7865 | 0.46439 | 3.3844 | 139.1506 | 0.23524 | 0.42724 | 21314.9982
Cargo Loader | AirGrSupp - Cargo Loader | 2018 | 2018 | No | No | No | Diesel | Diesel | 350 | 300 | 1 | 466.1734 | 0 | 2.0313 | 0.08731 | 0.0029943 | 0.019058 | 0.31619 | 0.0016351 | 0.0027548 | [7 empty] | 31.4061 | 1.0771 | 6.8552 | 113.7376 | 0.58815 | 0.99092 | 21314.9982
Cargo Loader | AirGrSupp - Cargo Loader | 2005 | 2005 | No | No | No | Diesel | Diesel | 350 | 175 | 1 | 466.1734 | 5594.0802 | 2.0313 | 1.5532 | 0.064933 | 0.098996 | 1.0713 | 0.0016331 | 0.059738 | [7 empty] | 558.7001 | 23.3567 | 35.6098 | 385.3695 | 0.58743 | 21.4882 | 21314.9982
Cargo Loader | AirGrSupp - Cargo Loader | 2016 | 2016 | No | No | No | Diesel | Diesel | 100 | 175 | 1 | 466.1734 | 466.1734 | 2.0313 | 0.088348 | 0.0031654 | 0.022034 | 0.95669 | 0.001635 | 0.0029121 | [7 empty] | 9.0799 | 0.32532 | 2.2645 | 98.3221 | 0.16803 | 0.29929 | 21314.9982
Cargo Loader | AirGrSupp - Cargo Loader | 2016 | 2016 | No | No | No | Diesel | Diesel | 100 | 175 | 1 | 466.1734 | 466.1734 | 2.0313 | 0.088348 | 0.0031654 | 0.022034 | 0.95669 | 0.001635 | 0.0029121 | [7 empty] | 9.0799 | 0.32532 | 2.2645 | 98.3221 | 0.16803 | 0.29929 | 21314.9982
Cargo Loader | AirGrSupp - Cargo Loader | 2017 | 2017 | No | No | No | Diesel | Diesel | 74 | 100 | 1 | 466.1734 | 0 | 2.0313 | 0.45505 | 0.0033718 | 0.029283 | 1.0691 | 0.0016348 | 0.0031021 | [7 empty] | 34.6079 | 0.25644 | 2.227 | 81.3098 | 0.12433 | 0.23592 | 21314.9982
Cargo Loader | AirGrSupp - Cargo Loader | 2010 | 2010 | No | No | No | Diesel | Diesel | 160 | 175 | 1 | 466.1734 | 3263.2135 | 2.0313 | 0.82684 | 0.050369 | 0.064162 | 1.0192 | 0.001634 | 0.04634 | [7 empty] | 135.9646 | 8.2826 | 10.5507 | 167.5991 | 0.26868 | 7.62 | 21314.9982
Cargo Loader | AirGrSupp - Cargo Loader | 2004 | 2003 | No | No | No | Diesel | Diesel | 350 | 175 | 1 | 466.1734 | 6060.2536 | 2.0313 | 1.9107 | 0.10006 | 0.16019 | 1.0922 | 0.0016316 | 0.092057 | [7 empty] | 687.3069 | 35.9929 | 57.621 | 392.8681 | 0.58689 | 33.1135 | 21314.9982
Cargo Loader | AirGrSupp - Cargo Loader | 1986 | 1985 | No | No | No | Diesel | Diesel | 84 | 100 | 1 | 466.1734 | 12000 | 2.0313 | 5.179 | 0.37972 | 0.65396 | 2.12 | 0.0016203 | 0.34934 | [7 empty] | 447.1035 | 32.7808 | 56.4565 | 183.0185 | 0.13988 | 30.1583 | 21314.9982
Cargo Loader | AirGrSupp - Cargo Loader | 2002 | 2001 | No | No | No | Diesel | Diesel | 84 | 100 | 1 | 466.1734 | 6992.6003 | 2.0313 | 2.6359 | 0.30237 | 0.4057 | 1.4396 | 0.0016265 | 0.27818 | [7 empty] | 227.559 | 26.1037 | 35.0239 | 124.2803 | 0.14041 | 24.0154 | 21314.9982
Cargo Loader | AirGrSupp - Cargo Loader | 2018 | 2018 | No | No | No | Diesel | Diesel | 84 | 175 | 1 | 466.1734 | 0 | 2.0313 | 0.18319 | 0.0030939 | 0.021162 | 0.96773 | 0.001635 | 0.0028464 | [7 empty] | 15.8146 | 0.2671 | 1.8269 | 83.5442 | 0.14115 | 0.24573 | 21314.9982
Cargo Loader | AirGrSupp - Cargo Loader | 2018 | 2018 | No | No | No | Diesel | Diesel | 84 | 175 | 1 | 466.1734 | 0 | 2.0313 | 0.18319 | 0.0030939 | 0.021162 | 0.96773 | 0.001635 | 0.0028464 | [7 empty] | 15.8146 | 0.2671 | 1.8269 | 83.5442 | 0.14115 | 0.24573 | 21314.9982
Cargo Loader | AirGrSupp - Cargo Loader | 2018 | 2018 | No | No | No | Diesel | Diesel | 84 | 175 | 1 | 466.1734 | 0 | 2.0313 | 0.18319 | 0.0030939 | 0.021162 | 0.96773 | 0.001635 | 0.0028464 | [7 empty] | 15.8146 | 0.2671 | 1.8269 | 83.5442 | 0.14115 | 0.24573 | 21314.9982
Cargo Loader | AirGrSupp - Cargo Loader | 2018 | 2018 | No | No | No | Diesel | Diesel | 84 | 175 | 1 | 466.1734 | 0 | 2.0313 | 0.18319 | 0.0030939 | 0.021162 | 0.96773 | 0.001635 | 0.0028464 | [7 empty] | 15.8146 | 0.2671 | 1.8269 | 83.5442 | 0.14115 | 0.24573 | 21314.9982
Cargo Loader | AirGrSupp - Cargo Loader | 2018 | 2018 | No | No | No | Diesel | Diesel | 84 | 175 | 1 | 466.1734 | 0 | 2.0313 | 0.18319 | 0.0030939 | 0.021162 | 0.96773 | 0.001635 | 0.0028464 | [7 empty] | 15.8146 | 0.2671 | 1.8269 | 83.5442 | 0.14115 | 0.24573 | 21314.9982
Cargo Loader | AirGrSupp - Cargo Loader | 2018 | 2018 | No | No | No | Diesel | Diesel | 84 | 175 | 1 | 466.1734 | 0 | 2.0313 | 0.18319 | 0.0030939 | 0.021162 | 0.96773 | 0.001635 | 0.0028464 | [7 empty] | 15.8146 | 0.2671 | 1.8269 | 83.5442 | 0.14115 | 0.24573 | 21314.9982
Cargo Loader | AirGrSupp - Cargo Loader | 2018 | 2018 | No | No | No | Diesel | Diesel | 84 | 175 | 1 | 466.1734 | 0 | 2.0313 | 0.18319 | 0.0030939 | 0.021162 | 0.96773 | 0.001635 | 0.0028464 | [7 empty] | 15.8146 | 0.2671 | 1.8269 | 83.5442 | 0.14115 | 0.24573 | 21314.9982
Cargo Loader | AirGrSupp - Cargo Loader | 2018 | 2018 | No | No | No | Diesel | Diesel | 84 | 175 | 1 | 466.1734 | 0 | 2.0313 | 0.18319 | 0.0030939 | 0.021162 | 0.96773 | 0.001635 | 0.0028464 | [7 empty] | 15.8146 | 0.2671 | 1.8269 | 83.5442 | 0.14115 | 0.24573 | 21314.9982
Cargo Loader | AirGrSupp - Cargo Loader | 2018 | 2018 | No | No | No | Diesel | Diesel | 84 | 175 | 1 | 466.1734 | 0 | 2.0313 | 0.18319 | 0.0030939 | 0.021162 | 0.96773 | 0.001635 | 0.0028464 | [7 empty] | 15.8146 | 0.2671 | 1.8269 | 83.5442 | 0.14115 | 0.24573 | 21314.9982
Cargo Loader | AirGrSupp - Cargo Loader | 2018 | 2018 | No | No | No | Diesel | Diesel | 84 | 175 | 1 | 466.1734 | 0 | 2.0313 | 0.18319 | 0.0030939 | 0.021162 | 0.96773 | 0.001635 | 0.0028464 | [7 empty] | 15.8146 | 0.2671 | 1.8269 | 83.5442 | 0.14115 | 0.24573 | 21314.9982
Cargo Loader | AirGrSupp - Cargo Loader | 2018 | 2018 | No | No | No | DIesel | DIesel | 84 | 175 | 1 | 466.1734 | 0 | 2.0313 | 0.18319 | 0.0030939 | 0.021162 | 0.96773 | 0.001635 | 0.0028464 | [7 empty] | 15.8146 | 0.2671 | 1.8269 | 83.5442 | 0.14115 | 0.24573 | 21314.9982
Cargo Loader | AirGrSupp - Cargo Loader | 2018 | 2018 | No | No | No | Diesel | Diesel | 84 | 175 | 1 | 466.1734 | 0 | 2.0313 | 0.18319 | 0.0030939 | 0.021162 | 0.96773 | 0.001635 | 0.0028464 | [7 empty] | 15.8146 | 0.2671 | 1.8269 | 83.5442 | 0.14115 | 0.24573 | 21314.9982
Cargo Loader | AirGrSupp - Cargo Loader | 2019 | 2019 | No | No | No | Diesel | Diesel | 84 | 100 | 1 | 466.1734 | 0 | 2.0313 | 0.44985 | 0.0031131 | 0.024857 | 1.0455 | 0.0016349 | 0.0028641 | [7 empty] | 38.8355 | 0.26876 | 2.1459 | 90.256 | 0.14114 | 0.24726 | 21314.9982
Cargo Loader | AirGrSupp - Cargo Loader | 1992 | 1992 | No | No | No | Diesel | Diesel | 138 | 100 | 1 | 466.1734 | 11654.3338 | 2.0313 | 3.4836 | 0.31194 | 0.44964 | 1.5413 | 0.0016254 | 0.28699 | [7 empty] | 494.077 | 44.2418 | 63.7718 | 218.592 | 0.23052 | 40.7024 | 21314.9982
Cargo Loader | AirGrSupp - Cargo Loader | 2004 | 2003 | No | No | No | Diesel | Diesel | 138 | 175 | 1 | 466.1734 | 6060.2536 | 2.0313 | 1.9107 | 0.10006 | 0.16019 | 1.0922 | 0.0016316 | 0.092057 | [7 empty] | 270.9953 | 14.1915 | 22.7191 | 154.9023 | 0.2314 | 13.0562 | 21314.9982
Cargo Loader | AirGrSupp - Cargo Loader | 2013 | 2013 | No | No | No | Diesel | Diesel | 72 | 100 | 1 | 466.1734 | 1864.6934 | 2.0313 | 0.84096 | 0.02426 | 0.049772 | 1.1164 | 0.0016343 | 0.022319 | [7 empty] | 62.2286 | 1.7951 | 3.6829 | 82.6122 | 0.12093 | 1.6515 | 21314.9982
Cargo Loader | AirGrSupp - Cargo Loader | 2015 | 2015 | No | No | No | Diesel | Diesel | 72 | 100 | 1 | 466.1734 | 932.3467 | 2.0313 | 0.46026 | 0.0036305 | 0.033709 | 1.0928 | 0.0016347 | 0.0033401 | [7 empty] | 34.0576 | 0.26865 | 2.4944 | 80.8622 | 0.12096 | 0.24716 | 21314.9982
Cargo Loader | AirGrSupp - Cargo Loader | 2015 | 2015 | No | No | No | Diesel | Diesel | 72 | 100 | 1 | 466.1734 | 932.3467 | 2.0313 | 0.46026 | 0.0036305 | 0.033709 | 1.0928 | 0.0016347 | 0.0033401 | [7 empty] | 34.0576 | 0.26865 | 2.4944 | 80.8622 | 0.12096 | 0.24716 | 21314.9982
Cargo Loader | AirGrSupp - Cargo Loader | 2015 | 2015 | No | No | No | Diesel | Diesel | 72 | 100 | 1 | 466.1734 | 932.3467 | 2.0313 | 0.46026 | 0.0036305 | 0.033709 | 1.0928 | 0.0016347 | 0.0033401 | [7 empty] | 34.0576 | 0.26865 | 2.4944 | 80.8622 | 0.12096 | 0.24716 | 21314.9982
Cargo Loader | AirGrSupp - Cargo Loader | 2015 | 2015 | No | No | No | Diesel | Diesel | 72 | 100 | 1 | 466.1734 | 932.3467 | 2.0313 | 0.46026 | 0.0036305 | 0.033709 | 1.0928 | 0.0016347 | 0.0033401 | [7 empty] | 34.0576 | 0.26865 | 2.4944 | 80.8622 | 0.12096 | 0.24716 | 21314.9982
Cargo Loader | AirGrSupp - Cargo Loader | 2015 | 2015 | No | No | No | Diesel | Diesel | 72 | 100 | 1 | 466.1734 | 932.3467 | 2.0313 | 0.46026 | 0.0036305 | 0.033709 | 1.0928 | 0.0016347 | 0.0033401 | [7 empty] | 34.0576 | 0.26865 | 2.4944 | 80.8622 | 0.12096 | 0.24716 | 21314.9982
Cargo Loader | AirGrSupp - Cargo Loader | 2016 | 2016 | No | No | No | Diesel | Diesel | 72 | 100 | 1 | 466.1734 | 466.1734 | 2.0313 | 0.45766 | 0.0035012 | 0.031496 | 1.081 | 0.0016348 | 0.0032211 | [7 empty] | 33.8651 | 0.25908 | 2.3306 | 79.9872 | 0.12097 | 0.23835 | 21314.9982
Cargo Loader | AirGrSupp - Cargo Loader | 2020 | 2020 | No | No | No | Diesel | Diesel | 138 | 175 | 1 | 466.1734 | 0 | 2.0313 | 0.32483 | 0.002961 | 0.020419 | 0.99341 | 0.001635 | 0.0027241 | [7 empty] | 46.0699 | 0.41995 | 2.8959 | 140.8933 | 0.23189 | 0.38635 | 21314.9982
Cargo Loader | AirGrSupp - Cargo Loader | 2020 | 2020 | No | No | No | Diesel | Diesel | 100 | 175 | 1 | 466.1734 | 0 | 2.0313 | 0.32483 | 0.002961 | 0.020419 | 0.99341 | 0.001635 | 0.0027241 | [7 empty] | 33.384 | 0.30431 | 2.0985 | 102.0966 | 0.16804 | 0.27997 | 21314.9982
Forklift | AirGrSupp - Forklift | 2017 | 2017 | No | No | No | Diesel | Diesel | 160 | 175 | 1 | 373.9013 | 0 | 1.1286 | 0.052555 | 0.0018379 | 0.011703 | 0.56414 | 0.00098257 | 0.0016909 | [7 empty] | 6.9315 | 0.2424 | 1.5435 | 74.4041 | 0.12959 | 0.22301 | 9498.68
Forklift | AirGrSupp - Forklift | 2017 | 2017 | No | No | No | Diesel | Diesel | 160 | 175 | 1 | 373.9013 | 0 | 1.1286 | 0.052555 | 0.0018379 | 0.011703 | 0.56414 | 0.00098257 | 0.0016909 | [7 empty] | 6.9315 | 0.2424 | 1.5435 | 74.4041 | 0.12959 | 0.22301 | 9498.68
Forklift | AirGrSupp - Forklift | 2012 | 2012 | No | No | No | Diesel | Diesel | 95 | 175 | 1 | 373.9013 | 1869.5066 | 1.1286 | 0.49577 | 0.012532 | 0.028699 | 0.65507 | 0.00098215 | 0.011529 | [7 empty] | 38.8233 | 0.98137 | 2.2474 | 51.2981 | 0.076912 | 0.90286 | 9498.68
Forklift | AirGrSupp - Forklift | 2012 | 2012 | No | No | No | Diesel | Diesel | 95 | 175 | 1 | 373.9013 | 1869.5066 | 1.1286 | 0.49577 | 0.012532 | 0.028699 | 0.65507 | 0.00098215 | 0.011529 | [7 empty] | 38.8233 | 0.98137 | 2.2474 | 51.2981 | 0.076912 | 0.90286 | 9498.68
Forklift | AirGrSupp - Forklift | 2006 | 2006 | No | No | No | Diesel | Diesel | 155 | 175 | 1 | 373.9013 | 4112.9145 | 1.1286 | 0.91351 | 0.035957 | 0.052226 | 0.62064 | 0.00098157 | 0.033081 | [7 empty] | 116.7176 | 4.5942 | 6.6728 | 79.2984 | 0.12541 | 4.2267 | 9498.68
Forklift | OFF - AirGrSupp - Forklift | 2017 | 2017 | No | No | No | Gasoline | Gasoline | 118 | 50 | 1 | 373.9013 | 0 |  | 0.75298 | 0.016214 | 0.31109 | 31.8172 | 0.0028595 | 0.01225 | [7 empty] | 73.2416 | 1.5771 | 30.2591 | 3094.8221 | 0.27814 | 1.1916 | 41463.1194
Forklift | OFF - AirGrSupp - Forklift | 2015 | 2015 | No | No | No | LPG/Propane | Nat Gas | 62 | 50 | 1 | 373.9013 | 747.8026 |  | 0.72931 | 0 | 0 | 2.7288 | 0 | 0 | [7 empty] | 37.2732 | 0 | 0 | 139.4637 | 0 | 0 | 3522.8536
Forklift | OFF - AirGrSupp - Forklift | 2015 | 2015 | No | No | No | LPG/Propane | Nat Gas | 62 | 50 | 1 | 373.9013 | 747.8026 |  | 0.72931 | 0 | 0 | 2.7288 | 0 | 0 | [7 empty] | 37.2732 | 0 | 0 | 139.4637 | 0 | 0 | 3522.8536
Forklift | OFF - AirGrSupp - Forklift | 2015 | 2015 | No | No | No | LPG/Propane | Nat Gas | 62 | 50 | 1 | 373.9013 | 747.8026 |  | 0.72931 | 0 | 0 | 2.7288 | 0 | 0 | [7 empty] | 37.2732 | 0 | 0 | 139.4637 | 0 | 0 | 3522.8536
Forklift | OFF - AirGrSupp - Forklift | 2015 | 2015 | No | No | No | LPG/Propane | Nat Gas | 62 | 50 | 1 | 373.9013 | 747.8026 |  | 0.72931 | 0 | 0 | 2.7288 | 0 | 0 | [7 empty] | 37.2732 | 0 | 0 | 139.4637 | 0 | 0 | 3522.8536
Forklift | OFF - AirGrSupp - Forklift | 2015 | 2015 | No | No | No | LPG/Propane | Nat Gas | 62 | 50 | 1 | 373.9013 | 747.8026 |  | 0.72931 | 0 | 0 | 2.7288 | 0 | 0 | [7 empty] | 37.2732 | 0 | 0 | 139.4637 | 0 | 0 | 3522.8536
Forklift | OFF - AirGrSupp - Forklift | 2015 | 2015 | No | No | No | LPG/Propane | Nat Gas | 62 | 50 | 1 | 373.9013 | 747.8026 |  | 0.72931 | 0 | 0 | 2.7288 | 0 | 0 | [7 empty] | 37.2732 | 0 | 0 | 139.4637 | 0 | 0 | 3522.8536
Forklift | OFF - AirGrSupp - Forklift | 2015 | 2015 | No | No | No | LPG/Propane | Nat Gas | 62 | 50 | 1 | 373.9013 | 747.8026 |  | 0.72931 | 0 | 0 | 2.7288 | 0 | 0 | [7 empty] | 37.2732 | 0 | 0 | 139.4637 | 0 | 0 | 3522.8536
Forklift | OFF - AirGrSupp - Forklift | 2015 | 2015 | No | No | No | LPG/Propane | Nat Gas | 62 | 50 | 1 | 373.9013 | 747.8026 |  | 0.72931 | 0 | 0 | 2.7288 | 0 | 0 | [7 empty] | 37.2732 | 0 | 0 | 139.4637 | 0 | 0 | 3522.8536
Forklift | OFF - AirGrSupp - Forklift | 2015 | 2015 | No | No | No | LPG/Propane | Nat Gas | 62 | 50 | 1 | 373.9013 | 747.8026 |  | 0.72931 | 0 | 0 | 2.7288 | 0 | 0 | [7 empty] | 37.2732 | 0 | 0 | 139.4637 | 0 | 0 | 3522.8536
Forklift | OFF - AirGrSupp - Forklift | 2017 | 2017 | No | No | No | Gasoline | Gasoline | 93 | 50 | 1 | 373.9013 | 0 |  | 0.75298 | 0.016214 | 0.31109 | 31.8172 | 0.0028595 | 0.01225 | [7 empty] | 57.7243 | 1.243 | 23.8483 | 2439.1394 | 0.21921 | 0.93912 | 32678.5602
Forklift | OFF - AirGrSupp - Forklift | 2017 | 2017 | No | No | No | Gasoline | Gasoline | 93 | 50 | 1 | 373.9013 | 0 |  | 0.75298 | 0.016214 | 0.31109 | 31.8172 | 0.0028595 | 0.01225 | [7 empty] | 57.7243 | 1.243 | 23.8483 | 2439.1394 | 0.21921 | 0.93912 | 32678.5602
Forklift | OFF - AirGrSupp - Forklift | 2006 | 2009 | No | No | No | Gasoline | Gasoline | 63 | 50 | 1 | 373.9013 | 4112.9145 |  | 1.3548 | 0.016006 | 0.5287 | 68.5326 | 0.0028228 | 0.012093 | [7 empty] | 70.3574 | 0.83121 | 27.4561 | 3559.0079 | 0.14659 | 0.62802 | 21853.1816
Forklift | OFF - AirGrSupp - Forklift | 2017 | 2017 | No | No | No | Gasoline | Gasoline | 93 | 50 | 1 | 373.9013 | 0 |  | 0.75298 | 0.016214 | 0.31109 | 31.8172 | 0.0028595 | 0.01225 | [7 empty] | 57.7243 | 1.243 | 23.8483 | 2439.1394 | 0.21921 | 0.93912 | 32678.5602
Forklift | OFF - AirGrSupp - Forklift | 2017 | 2017 | No | No | No | Gasoline | Gasoline | 118 | 50 | 1 | 373.9013 | 0 |  | 0.75298 | 0.016214 | 0.31109 | 31.8172 | 0.0028595 | 0.01225 | [7 empty] | 73.2416 | 1.5771 | 30.2591 | 3094.8221 | 0.27814 | 1.1916 | 41463.1194
Forklift | OFF - AirGrSupp - Forklift | 2017 | 2017 | No | No | No | Gasoline | Gasoline | 118 | 50 | 1 | 373.9013 | 0 |  | 0.75298 | 0.016214 | 0.31109 | 31.8172 | 0.0028595 | 0.01225 | [7 empty] | 73.2416 | 1.5771 | 30.2591 | 3094.8221 | 0.27814 | 1.1916 | 41463.1194
Forklift | OFF - AirGrSupp - Forklift | 2017 | 2017 | No | No | No | Gasoline | Gasoline | 118 | 50 | 1 | 373.9013 | 0 |  | 0.75298 | 0.016214 | 0.31109 | 31.8172 | 0.0028595 | 0.01225 | [7 empty] | 73.2416 | 1.5771 | 30.2591 | 3094.8221 | 0.27814 | 1.1916 | 41463.1194
Forklift | OFF - AirGrSupp - Forklift | 2017 | 2017 | No | No | No | Gasoline | Gasoline | 118 | 50 | 1 | 373.9013 | 0 |  | 0.75298 | 0.016214 | 0.31109 | 31.8172 | 0.0028595 | 0.01225 | [7 empty] | 73.2416 | 1.5771 | 30.2591 | 3094.8221 | 0.27814 | 1.1916 | 41463.1194
Forklift | OFF - AirGrSupp - Forklift | 2017 | 2017 | No | No | No | Gasoline | Gasoline | 118 | 50 | 1 | 373.9013 | 0 |  | 0.75298 | 0.016214 | 0.31109 | 31.8172 | 0.0028595 | 0.01225 | [7 empty] | 73.2416 | 1.5771 | 30.2591 | 3094.8221 | 0.27814 | 1.1916 | 41463.1194
Forklift | OFF - AirGrSupp - Forklift | 2017 | 2017 | No | No | No | Gasoline | Gasoline | 118 | 50 | 1 | 373.9013 | 0 |  | 0.75298 | 0.016214 | 0.31109 | 31.8172 | 0.0028595 | 0.01225 | [7 empty] | 73.2416 | 1.5771 | 30.2591 | 3094.8221 | 0.27814 | 1.1916 | 41463.1194
Forklift | OFF - AirGrSupp - Forklift | 2017 | 2017 | No | No | No | Gasoline | Gasoline | 118 | 50 | 1 | 373.9013 | 0 |  | 0.75298 | 0.016214 | 0.31109 | 31.8172 | 0.0028595 | 0.01225 | [7 empty] | 73.2416 | 1.5771 | 30.2591 | 3094.8221 | 0.27814 | 1.1916 | 41463.1194
Forklift | OFF - AirGrSupp - Forklift | 2017 | 2017 | No | No | No | Gasoline | Gasoline | 118 | 50 | 1 | 373.9013 | 0 |  | 0.75298 | 0.016214 | 0.31109 | 31.8172 | 0.0028595 | 0.01225 | [7 empty] | 73.2416 | 1.5771 | 30.2591 | 3094.8221 | 0.27814 | 1.1916 | 41463.1194
Forklift | OFF - AirGrSupp - Forklift | 2017 | 2017 | No | No | No | Gasoline | Gasoline | 118 | 50 | 1 | 373.9013 | 0 |  | 0.75298 | 0.016214 | 0.31109 | 31.8172 | 0.0028595 | 0.01225 | [7 empty] | 73.2416 | 1.5771 | 30.2591 | 3094.8221 | 0.27814 | 1.1916 | 41463.1194
Forklift | OFF - AirGrSupp - Forklift | 2017 | 2017 | No | No | No | Gasoline | Gasoline | 118 | 50 | 1 | 373.9013 | 0 |  | 0.75298 | 0.016214 | 0.31109 | 31.8172 | 0.0028595 | 0.01225 | [7 empty] | 73.2416 | 1.5771 | 30.2591 | 3094.8221 | 0.27814 | 1.1916 | 41463.1194
Forklift | OFF - AirGrSupp - Forklift | 2017 | 2017 | No | No | No | Gasoline | Gasoline | 118 | 50 | 1 | 373.9013 | 0 |  | 0.75298 | 0.016214 | 0.31109 | 31.8172 | 0.0028595 | 0.01225 | [7 empty] | 73.2416 | 1.5771 | 30.2591 | 3094.8221 | 0.27814 | 1.1916 | 41463.1194
Forklift | OFF - AirGrSupp - Forklift | 2017 | 2017 | No | No | No | Gasoline | Gasoline | 118 | 50 | 1 | 373.9013 | 0 |  | 0.75298 | 0.016214 | 0.31109 | 31.8172 | 0.0028595 | 0.01225 | [7 empty] | 73.2416 | 1.5771 | 30.2591 | 3094.8221 | 0.27814 | 1.1916 | 41463.1194
Forklift | OFF - AirGrSupp - Forklift | 2017 | 2017 | No | No | No | Gasoline | Gasoline | 118 | 50 | 1 | 373.9013 | 0 |  | 0.75298 | 0.016214 | 0.31109 | 31.8172 | 0.0028595 | 0.01225 | [7 empty] | 73.2416 | 1.5771 | 30.2591 | 3094.8221 | 0.27814 | 1.1916 | 41463.1194
Forklift | OFF - AirGrSupp - Forklift | 2017 | 2017 | No | No | No | Gasoline | Gasoline | 118 | 50 | 1 | 373.9013 | 0 |  | 0.75298 | 0.016214 | 0.31109 | 31.8172 | 0.0028595 | 0.01225 | [7 empty] | 73.2416 | 1.5771 | 30.2591 | 3094.8221 | 0.27814 | 1.1916 | 41463.1194
Forklift | OFF - AirGrSupp - Forklift | 2017 | 2017 | No | No | No | Gasoline | Gasoline | 118 | 50 | 1 | 373.9013 | 0 |  | 0.75298 | 0.016214 | 0.31109 | 31.8172 | 0.0028595 | 0.01225 | [7 empty] | 73.2416 | 1.5771 | 30.2591 | 3094.8221 | 0.27814 | 1.1916 | 41463.1194
Forklift | OFF - AirGrSupp - Forklift | 2017 | 2017 | No | No | No | Gasoline | Gasoline | 118 | 50 | 1 | 373.9013 | 0 |  | 0.75298 | 0.016214 | 0.31109 | 31.8172 | 0.0028595 | 0.01225 | [7 empty] | 73.2416 | 1.5771 | 30.2591 | 3094.8221 | 0.27814 | 1.1916 | 41463.1194
Forklift | OFF - AirGrSupp - Forklift | 2017 | 2017 | No | No | No | Gasoline | Gasoline | 118 | 50 | 1 | 373.9013 | 0 |  | 0.75298 | 0.016214 | 0.31109 | 31.8172 | 0.0028595 | 0.01225 | [7 empty] | 73.2416 | 1.5771 | 30.2591 | 3094.8221 | 0.27814 | 1.1916 | 41463.1194
Forklift | OFF - AirGrSupp - Forklift | 2017 | 2017 | No | No | No | Gasoline | Gasoline | 118 | 50 | 1 | 373.9013 | 0 |  | 0.75298 | 0.016214 | 0.31109 | 31.8172 | 0.0028595 | 0.01225 | [7 empty] | 73.2416 | 1.5771 | 30.2591 | 3094.8221 | 0.27814 | 1.1916 | 41463.1194
Forklift | OFF - AirGrSupp - Forklift | 2017 | 2017 | No | No | No | Gasoline | Gasoline | 118 | 50 | 1 | 373.9013 | 0 |  | 0.75298 | 0.016214 | 0.31109 | 31.8172 | 0.0028595 | 0.01225 | [7 empty] | 73.2416 | 1.5771 | 30.2591 | 3094.8221 | 0.27814 | 1.1916 | 41463.1194
Forklift | OFF - AirGrSupp - Forklift | 2017 | 2017 | No | No | No | Gasoline | Gasoline | 118 | 50 | 1 | 373.9013 | 0 |  | 0.75298 | 0.016214 | 0.31109 | 31.8172 | 0.0028595 | 0.01225 | [7 empty] | 73.2416 | 1.5771 | 30.2591 | 3094.8221 | 0.27814 | 1.1916 | 41463.1194
Forklift | OFF - AirGrSupp - Forklift | 2017 | 2017 | No | No | No | Gasoline | Gasoline | 118 | 50 | 1 | 373.9013 | 0 |  | 0.75298 | 0.016214 | 0.31109 | 31.8172 | 0.0028595 | 0.01225 | [7 empty] | 73.2416 | 1.5771 | 30.2591 | 3094.8221 | 0.27814 | 1.1916 | 41463.1194
Forklift | OFF - AirGrSupp - Forklift | 2017 | 2017 | No | No | No | Gasoline | Gasoline | 93 | 50 | 1 | 373.9013 | 0 |  | 0.75298 | 0.016214 | 0.31109 | 31.8172 | 0.0028595 | 0.01225 | [7 empty] | 57.7243 | 1.243 | 23.8483 | 2439.1394 | 0.21921 | 0.93912 | 32678.5602
Forklift | OFF - AirGrSupp - Forklift | 2017 | 2017 | No | No | No | Gasoline | Gasoline | 48 | 50 | 1 | 373.9013 | 0 |  | 0.75298 | 0.016214 | 0.31109 | 31.8172 | 0.0028595 | 0.01225 | [7 empty] | 29.7932 | 0.64153 | 12.3088 | 1258.9107 | 0.11314 | 0.48471 | 16866.3537
Forklift | OFF - AirGrSupp - Forklift | 2018 | NA | No | No | No | Electric | NA | 84 | NA | 1 | 373.9013 | 0 | [14 empty] | 0 | 0 | 0 | 0 | 0 | 0 | 0
Forklift | OFF - AirGrSupp - Forklift | 2017 | 2017 | No | No | No | Gasoline | Gasoline | 93 | 50 | 1 | 373.9013 | 0 |  | 0.75298 | 0.016214 | 0.31109 | 31.8172 | 0.0028595 | 0.01225 | [7 empty] | 57.7243 | 1.243 | 23.8483 | 2439.1394 | 0.21921 | 0.93912 | 32678.5602
Forklift | OFF - AirGrSupp - Forklift | 2017 | 2017 | No | No | No | Gasoline | Gasoline | 93 | 50 | 1 | 373.9013 | 0 |  | 0.75298 | 0.016214 | 0.31109 | 31.8172 | 0.0028595 | 0.01225 | [7 empty] | 57.7243 | 1.243 | 23.8483 | 2439.1394 | 0.21921 | 0.93912 | 32678.5602
Forklift | OFF - AirGrSupp - Forklift | 2015 | 2015 | No | No | No | LPG/Propane | Nat Gas | 79 | 50 | 1 | 373.9013 | 747.8026 |  | 0.72931 | 0 | 0 | 2.7288 | 0 | 0 | [7 empty] | 47.4933 | 0 | 0 | 177.7038 | 0 | 0 | 3522.8536
Forklift | OFF - AirGrSupp - Forklift | 2015 | 2015 | No | No | No | LPG/Propane | Nat Gas | 79 | 50 | 1 | 373.9013 | 747.8026 |  | 0.72931 | 0 | 0 | 2.7288 | 0 | 0 | [7 empty] | 47.4933 | 0 | 0 | 177.7038 | 0 | 0 | 3522.8536
Forklift | OFF - AirGrSupp - Forklift | 2015 | 2015 | No | No | No | LPG/Propane | Nat Gas | 79 | 50 | 1 | 373.9013 | 747.8026 |  | 0.72931 | 0 | 0 | 2.7288 | 0 | 0 | [7 empty] | 47.4933 | 0 | 0 | 177.7038 | 0 | 0 | 3522.8536
Forklift | OFF - AirGrSupp - Forklift | 2015 | 2015 | No | No | No | LPG/Propane | Nat Gas | 79 | 50 | 1 | 373.9013 | 747.8026 |  | 0.72931 | 0 | 0 | 2.7288 | 0 | 0 | [7 empty] | 47.4933 | 0 | 0 | 177.7038 | 0 | 0 | 3522.8536
Forklift | OFF - AirGrSupp - Forklift | 2015 | NA | No | No | No | Electric | NA | 79 | NA | 1 | 373.9013 | 747.8026 | [14 empty] | 0 | 0 | 0 | 0 | 0 | 0 | 0
Forklift | OFF - AirGrSupp - Forklift | 2015 | NA | No | No | No | Electric | NA | 79 | NA | 1 | 373.9013 | 747.8026 | [14 empty] | 0 | 0 | 0 | 0 | 0 | 0 | 0
Forklift | OFF - AirGrSupp - Forklift | 2015 | NA | No | No | No | Electric | NA | 79 | NA | 1 | 373.9013 | 747.8026 | [14 empty] | 0 | 0 | 0 | 0 | 0 | 0 | 0
Forklift | OFF - AirGrSupp - Forklift | 2015 | NA | No | No | No | Electric | NA | 79 | NA | 1 | 373.9013 | 747.8026 | [14 empty] | 0 | 0 | 0 | 0 | 0 | 0 | 0
Forklift | OFF - AirGrSupp - Forklift | 2014 | NA | No | No | No | Electric | NA | 79 | NA | 1 | 373.9013 | 1121.704 | [14 empty] | 0 | 0 | 0 | 0 | 0 | 0 | 0
Forklift | OFF - AirGrSupp - Forklift | 2014 | NA | No | No | No | Electric | NA | 79 | NA | 1 | 373.9013 | 1121.704 | [14 empty] | 0 | 0 | 0 | 0 | 0 | 0 | 0
Forklift | OFF - AirGrSupp - Forklift | 2014 | NA | No | No | No | Electric | NA | 79 | NA | 1 | 373.9013 | 1121.704 | [14 empty] | 0 | 0 | 0 | 0 | 0 | 0 | 0
Forklift | OFF - AirGrSupp - Forklift | 2016 | 2016 | No | No | No | LPG/Propane | Nat Gas | 62 | 50 | 1 | 373.9013 | 373.9013 |  | 0.70529 | 0 | 0 | 2.6251 | 0 | 0 | [7 empty] | 36.0456 | 0 | 0 | 134.164 | 0 | 0 | 3522.8536
Forklift | OFF - AirGrSupp - Forklift | 2014 | NA | No | No | No | Electric | NA | 79 | NA | 1 | 373.9013 | 1121.704 | [14 empty] | 0 | 0 | 0 | 0 | 0 | 0 | 0
Forklift | OFF - AirGrSupp - Forklift | 2015 | NA | No | No | No | Electric | NA | 79 | NA | 1 | 373.9013 | 747.8026 | [14 empty] | 0 | 0 | 0 | 0 | 0 | 0 | 0
Forklift | OFF - AirGrSupp - Forklift | 2016 | 2016 | No | No | No | LPG/Propane | Nat Gas | 79 | 50 | 1 | 373.9013 | 373.9013 |  | 0.70529 | 0 | 0 | 2.6251 | 0 | 0 | [7 empty] | 45.929 | 0 | 0 | 170.951 | 0 | 0 | 3522.8536
Forklift | OFF - AirGrSupp - Forklift | 2016 | 2016 | No | No | No | LPG/Propane | Nat Gas | 79 | 50 | 1 | 373.9013 | 373.9013 |  | 0.70529 | 0 | 0 | 2.6251 | 0 | 0 | [7 empty] | 45.929 | 0 | 0 | 170.951 | 0 | 0 | 3522.8536
Forklift | OFF - AirGrSupp - Forklift | 2016 | 2016 | No | No | No | LPG/Propane | Nat Gas | 79 | 50 | 1 | 373.9013 | 373.9013 |  | 0.70529 | 0 | 0 | 2.6251 | 0 | 0 | [7 empty] | 45.929 | 0 | 0 | 170.951 | 0 | 0 | 3522.8536
Forklift | OFF - AirGrSupp - Forklift | 2016 | 2016 | No | No | No | LPG/Propane | Nat Gas | 79 | 50 | 1 | 373.9013 | 373.9013 |  | 0.70529 | 0 | 0 | 2.6251 | 0 | 0 | [7 empty] | 45.929 | 0 | 0 | 170.951 | 0 | 0 | 3522.8536
Forklift | OFF - AirGrSupp - Forklift | 2016 | 2016 | No | No | No | LPG/Propane | Nat Gas | 79 | 50 | 1 | 373.9013 | 373.9013 |  | 0.70529 | 0 | 0 | 2.6251 | 0 | 0 | [7 empty] | 45.929 | 0 | 0 | 170.951 | 0 | 0 | 3522.8536
Forklift | OFF - AirGrSupp - Forklift | 2016 | 2016 | No | No | No | LPG/Propane | Nat Gas | 79 | 50 | 1 | 373.9013 | 373.9013 |  | 0.70529 | 0 | 0 | 2.6251 | 0 | 0 | [7 empty] | 45.929 | 0 | 0 | 170.951 | 0 | 0 | 3522.8536
Forklift | OFF - AirGrSupp - Forklift | 2016 | 2016 | No | No | No | LPG/Propane | Nat Gas | 79 | 50 | 1 | 373.9013 | 373.9013 |  | 0.70529 | 0 | 0 | 2.6251 | 0 | 0 | [7 empty] | 45.929 | 0 | 0 | 170.951 | 0 | 0 | 3522.8536
Forklift | OFF - AirGrSupp - Forklift | 2016 | 2016 | No | No | No | LPG/Propane | Nat Gas | 79 | 50 | 1 | 373.9013 | 373.9013 |  | 0.70529 | 0 | 0 | 2.6251 | 0 | 0 | [7 empty] | 45.929 | 0 | 0 | 170.951 | 0 | 0 | 3522.8536
Forklift | OFF - AirGrSupp - Forklift | 2016 | 2016 | No | No | No | LPG/Propane | Nat Gas | 79 | 50 | 1 | 373.9013 | 373.9013 |  | 0.70529 | 0 | 0 | 2.6251 | 0 | 0 | [7 empty] | 45.929 | 0 | 0 | 170.951 | 0 | 0 | 3522.8536
Forklift | OFF - AirGrSupp - Forklift | 2016 | 2016 | No | No | No | LPG/Propane | Nat Gas | 79 | 50 | 1 | 373.9013 | 373.9013 |  | 0.70529 | 0 | 0 | 2.6251 | 0 | 0 | [7 empty] | 45.929 | 0 | 0 | 170.951 | 0 | 0 | 3522.8536
Forklift | OFF - AirGrSupp - Forklift | 2018 | 2018 | No | No | No | LPG/Propane | Nat Gas | 61 | 50 | 1 | 373.9013 | 0 |  | 0.65733 | 0 | 0 | 2.418 | 0 | 0 | [7 empty] | 33.0523 | 0 | 0 | 121.5856 | 0 | 0 | 3522.8536
Forklift | OFF - AirGrSupp - Forklift | 2018 | 2018 | No | No | No | LPG/Propane | Nat Gas | 61 | 50 | 1 | 373.9013 | 0 |  | 0.65733 | 0 | 0 | 2.418 | 0 | 0 | [7 empty] | 33.0523 | 0 | 0 | 121.5856 | 0 | 0 | 3522.8536
Lavatory Truck | AirGrSupp - Other GSE | 1999 | 1999 | No | No | Yes | Diesel | Diesel | 235 | NA | 1 | 1158.4688 | 12000 | 2.9925 | [6 empty] | 0.044097 | 0.00064435 | 0.0013127 | 0.0063911 | 2.438e-05 | 0.00037162 |  | 26.4662 | 0.38673 | 0.78784 | 3.8359 | 0.014632 | 0.22304 | 78032.6805
Lavatory Truck | AirGrSupp - Other GSE | 1999 | 1999 | No | No | Yes | Diesel | Diesel | 235 | NA | 1 | 1158.4688 | 12000 | 2.9925 | [6 empty] | 0.044097 | 0.00064435 | 0.0013127 | 0.0063911 | 2.438e-05 | 0.00037162 |  | 26.4662 | 0.38673 | 0.78784 | 3.8359 | 0.014632 | 0.22304 | 78032.6805
Lavatory Truck | AirGrSupp - Other GSE | 1999 | 1999 | No | No | Yes | Diesel | Diesel | 235 | NA | 1 | 1158.4688 | 12000 | 2.9925 | [6 empty] | 0.044097 | 0.00064435 | 0.0013127 | 0.0063911 | 2.438e-05 | 0.00037162 |  | 26.4662 | 0.38673 | 0.78784 | 3.8359 | 0.014632 | 0.22304 | 78032.6805
Lavatory Truck | AirGrSupp - Other GSE | 1999 | 1999 | No | No | Yes | Diesel | Diesel | 235 | NA | 1 | 1158.4688 | 12000 | 2.9925 | [6 empty] | 0.044097 | 0.00064435 | 0.0013127 | 0.0063911 | 2.438e-05 | 0.00037162 |  | 26.4662 | 0.38673 | 0.78784 | 3.8359 | 0.014632 | 0.22304 | 78032.6805
Lavatory Truck | AirGrSupp - Other GSE | 2018 | 2018 | No | No | Yes | Diesel | Diesel | 385 | NA | 1 | 1158.4688 | 0 | 2.9925 | [6 empty] | 0.00056981 | 0.00061894 | 0.0002171 | 0.00073615 | 2.6561e-05 | 0.00027566 |  | 0.56028 | 0.60859 | 0.21347 | 0.72384 | 0.026117 | 0.27106 | 78032.6805
Lavatory Truck | AirGrSupp - Other GSE | 2018 | 2018 | No | No | Yes | Diesel | Diesel | 385 | NA | 1 | 1158.4688 | 0 | 2.9925 | [6 empty] | 0.00056981 | 0.00061894 | 0.0002171 | 0.00073615 | 2.6561e-05 | 0.00027566 |  | 0.56028 | 0.60859 | 0.21347 | 0.72384 | 0.026117 | 0.27106 | 78032.6805
Aircraft Tractor | AirGrSupp - A/C Tug Narrow Body | 1998 | 1998 | No | No | No | Diesel | Diesel | 100 | 175 | 1 | 325.2496 | 6179.7433 | 3.6791 | 4.0654 | 0.35916 | 0.52834 | 1.9976 | 0.0026018 | 0.33042 | [7 empty] | 291.5107 | 25.7533 | 37.885 | 143.2405 | 0.18656 | 23.6931 | 26935.4015
Aircraft Tractor | AirGrSupp - A/C Tug Narrow Body | 2014 | 2014 | No | No | No | Diesel | Diesel | 275 | 300 | 1 | 325.2496 | 975.7489 | 3.6791 | 0.14111 | 0.0049237 | 0.03482 | 0.52017 | 0.002614 | 0.0045298 | [7 empty] | 27.8251 | 0.97091 | 6.8662 | 102.5726 | 0.51546 | 0.89323 | 26935.4015
Aircraft Tractor | AirGrSupp - A/C Tug Narrow Body | 2010 | 2010 | No | No | No | Diesel | Diesel | 268 | 300 | 1 | 325.2496 | 2276.7475 | 3.6791 | 1.2975 | 0.055 | 0.085239 | 0.52502 | 0.0026128 | 0.0506 | [7 empty] | 249.3333 | 10.5693 | 16.3803 | 100.893 | 0.5021 | 9.7237 | 26935.4015
Aircraft Tractor | AirGrSupp - A/C Tug Narrow Body | 2018 | 2018 | No | No | No | Diesel | Diesel | 208 | 175 | 1 | 325.2496 | 0 | 3.6791 | 0.13882 | 0.0047694 | 0.028256 | 1.4807 | 0.0026142 | 0.0043878 | [7 empty] | 20.7044 | 0.71134 | 4.2143 | 220.8429 | 0.3899 | 0.65443 | 26935.4015
Aircraft Tractor | AirGrSupp - A/C Tug Narrow Body | 2018 | 2018 | No | No | No | Diesel | Diesel | 300 | 175 | 1 | 325.2496 | 0 | 3.6791 | 0.13882 | 0.0047694 | 0.028256 | 1.4807 | 0.0026142 | 0.0043878 | [7 empty] | 29.8621 | 1.026 | 6.0783 | 318.5234 | 0.56235 | 0.94389 | 26935.4015
Aircraft Tractor | AirGrSupp - A/C Tug Narrow Body | 2021 | 2021 | No | No | No | Diesel | Diesel | 300 | 100 | 1 | 325.2496 | 0 | 3.6791 | 0.71377 | 0.0047063 | 0.035106 | 1.6467 | 0.002614 | 0.0043298 | [7 empty] | 153.5424 | 1.0124 | 7.5518 | 354.2384 | 0.56232 | 0.93141 | 26935.4015
Aircraft Tractor | AirGrSupp - A/C Tug Narrow Body | 2015 | 2015 | No | No | No | Diesel | Diesel | 300 | 300 | 1 | 325.2496 | 650.4993 | 3.6791 | 0.14054 | 0.0048723 | 0.033179 | 0.51219 | 0.0026141 | 0.0044825 | [7 empty] | 30.2315 | 1.0481 | 7.1374 | 110.1812 | 0.56233 | 0.96425 | 26935.4015
Aircraft Tractor | AirGrSupp - A/C Tug Narrow Body | 2018 | 2018 | No | No | No | Diesel | Diesel | 290 | 175 | 1 | 325.2496 | 0 | 3.6791 | 0.13882 | 0.0047694 | 0.028256 | 1.4807 | 0.0026142 | 0.0043878 | [7 empty] | 28.8667 | 0.99177 | 5.8757 | 307.9059 | 0.54361 | 0.91243 | 26935.4015
Aircraft Tractor | AirGrSupp - A/C Tug Narrow Body | 2018 | 2018 | No | No | No | Diesel | Diesel | 290 | 175 | 1 | 325.2496 | 0 | 3.6791 | 0.13882 | 0.0047694 | 0.028256 | 1.4807 | 0.0026142 | 0.0043878 | [7 empty] | 28.8667 | 0.99177 | 5.8757 | 307.9059 | 0.54361 | 0.91243 | 26935.4015
Aircraft Tractor | AirGrSupp - A/C Tug Narrow Body | 2018 | 2018 | No | No | No | Diesel | Diesel | 290 | 175 | 1 | 325.2496 | 0 | 3.6791 | 0.13882 | 0.0047694 | 0.028256 | 1.4807 | 0.0026142 | 0.0043878 | [7 empty] | 28.8667 | 0.99177 | 5.8757 | 307.9059 | 0.54361 | 0.91243 | 26935.4015
Aircraft Tractor | AirGrSupp - A/C Tug Narrow Body | 2018 | 2018 | No | No | No | Diesel | Diesel | 290 | 175 | 1 | 325.2496 | 0 | 3.6791 | 0.13882 | 0.0047694 | 0.028256 | 1.4807 | 0.0026142 | 0.0043878 | [7 empty] | 28.8667 | 0.99177 | 5.8757 | 307.9059 | 0.54361 | 0.91243 | 26935.4015
Aircraft Tractor | AirGrSupp - A/C Tug Narrow Body | 2018 | 2018 | No | No | No | Diesel | Diesel | 290 | 175 | 1 | 325.2496 | 0 | 3.6791 | 0.13882 | 0.0047694 | 0.028256 | 1.4807 | 0.0026142 | 0.0043878 | [7 empty] | 28.8667 | 0.99177 | 5.8757 | 307.9059 | 0.54361 | 0.91243 | 26935.4015
Aircraft Tractor | AirGrSupp - A/C Tug Narrow Body | 2018 | 2018 | No | No | No | Diesel | Diesel | 160 | 175 | 1 | 325.2496 | 0 | 3.6791 | 0.13882 | 0.0047694 | 0.028256 | 1.4807 | 0.0026142 | 0.0043878 | [7 empty] | 15.9265 | 0.54718 | 3.2417 | 169.8791 | 0.29992 | 0.50341 | 26935.4015
Aircraft Tractor | AirGrSupp - A/C Tug Narrow Body | 2018 | 2018 | No | No | No | Diesel | Diesel | 160 | 175 | 1 | 325.2496 | 0 | 3.6791 | 0.13882 | 0.0047694 | 0.028256 | 1.4807 | 0.0026142 | 0.0043878 | [7 empty] | 15.9265 | 0.54718 | 3.2417 | 169.8791 | 0.29992 | 0.50341 | 26935.4015
Aircraft Tractor | AirGrSupp - A/C Tug Narrow Body | 2019 | 2019 | No | No | No | Diesel | Diesel | 160 | 175 | 1 | 325.2496 | 0 | 3.6791 | 0.13825 | 0.0047008 | 0.026615 | 1.4692 | 0.0026142 | 0.0043247 | [7 empty] | 15.8608 | 0.53932 | 3.0535 | 168.5602 | 0.29993 | 0.49617 | 26935.4015
Aircraft Tractor | AirGrSupp - A/C Tug Narrow Body | 2019 | 2019 | No | No | No | Diesel | Diesel | 160 | 175 | 1 | 325.2496 | 0 | 3.6791 | 0.13825 | 0.0047008 | 0.026615 | 1.4692 | 0.0026142 | 0.0043247 | [7 empty] | 15.8608 | 0.53932 | 3.0535 | 168.5602 | 0.29993 | 0.49617 | 26935.4015
Passenger Stand | OFF - AirGrSupp - Passenger Stand | 1992 | 1992 | No | No | Yes | Gasoline | Gasoline | 316 | NA | 1 | 47.5215 | 1188.0384 | [7 empty] | 0.0080538 | 0.00028776 | 0.011364 | 0.04114 | 2.8128e-05 | 0.00012855 |  | 0.26663 | 0.0095267 | 0.37623 | 1.362 | 0.00093121 | 0.0042558 | 138.8199
Passenger Stand | OFF - AirGrSupp - Passenger Stand | 1994 | 1994 | No | No | Yes | Gasoline | Gasoline | 316 | NA | 1 | 47.5215 | 1092.9953 | [7 empty] | 0.0083795 | 0.00030133 | 0.010701 | 0.042148 | 2.9422e-05 | 0.00013457 |  | 0.27741 | 0.0099758 | 0.35427 | 1.3954 | 0.00097404 | 0.0044551 | 145.2049
Aircraft Tractor | OFF - AirGrSupp - A/C Tug Narrow Body | 2017 | 2017 | No | No | No | Gasoline | Gasoline | 118 | 175 | 1 | 325.2496 | 0 |  | 1.8666 | 0.043168 | 0.19448 | 21.02 | 0.0059817 | 0.032615 | [7 empty] | 157.9349 | 3.6525 | 16.4551 | 1778.55 | 0.50613 | 2.7597 | 75450.3785
Aircraft Tractor | OFF - AirGrSupp - A/C Tug Narrow Body | 2017 | 2017 | No | No | No | Gasoline | Gasoline | 118 | 175 | 1 | 325.2496 | 0 |  | 1.8666 | 0.043168 | 0.19448 | 21.02 | 0.0059817 | 0.032615 | [7 empty] | 157.9349 | 3.6525 | 16.4551 | 1778.55 | 0.50613 | 2.7597 | 75450.3785
Baggage Tractor | OFF - AirGrSupp - Baggage Tug | 1982 | 2009 | No | No | No | Gasoline | Gasoline | 69 | 100 | 1 | 724.5194 | 12000 |  | 2.0207 | 0.029714 | 0.39002 | 42.681 | 0.0041175 | 0.022451 | [7 empty] | 222.7025 | 3.2749 | 42.9853 | 4704.0098 | 0.4538 | 2.4744 | 67649.9575
Baggage Tractor | OFF - AirGrSupp - Baggage Tug | 1982 | 2009 | No | No | No | Gasoline | Gasoline | 69 | 100 | 1 | 724.5194 | 12000 |  | 2.0207 | 0.029714 | 0.39002 | 42.681 | 0.0041175 | 0.022451 | [7 empty] | 222.7025 | 3.2749 | 42.9853 | 4704.0098 | 0.4538 | 2.4744 | 67649.9575
Baggage Tractor | OFF - AirGrSupp - Baggage Tug | 1986 | 2009 | No | No | No | Gasoline | Gasoline | 69 | 100 | 1 | 724.5194 | 12000 |  | 2.0207 | 0.029714 | 0.39002 | 42.681 | 0.0041175 | 0.022451 | [7 empty] | 222.7025 | 3.2749 | 42.9853 | 4704.0098 | 0.4538 | 2.4744 | 67649.9575
Baggage Tractor | OFF - AirGrSupp - Baggage Tug | 1995 | 2009 | No | No | No | Gasoline | Gasoline | 69 | 100 | 1 | 724.5194 | 12000 |  | 2.0207 | 0.029714 | 0.39002 | 42.681 | 0.0041175 | 0.022451 | [7 empty] | 222.7025 | 3.2749 | 42.9853 | 4704.0098 | 0.4538 | 2.4744 | 67649.9575
Baggage Tractor | OFF - AirGrSupp - Baggage Tug | 1996 | 2009 | No | No | No | Gasoline | Gasoline | 69 | 100 | 1 | 724.5194 | 12000 |  | 2.0207 | 0.029714 | 0.39002 | 42.681 | 0.0041175 | 0.022451 | [7 empty] | 222.7025 | 3.2749 | 42.9853 | 4704.0098 | 0.4538 | 2.4744 | 67649.9575
Baggage Tractor | OFF - AirGrSupp - Baggage Tug | 1999 | 2009 | No | No | No | Gasoline | Gasoline | 69 | 100 | 1 | 724.5194 | 12000 |  | 2.0207 | 0.029714 | 0.39002 | 42.681 | 0.0041175 | 0.022451 | [7 empty] | 222.7025 | 3.2749 | 42.9853 | 4704.0098 | 0.4538 | 2.4744 | 67649.9575
Baggage Tractor | OFF - AirGrSupp - Baggage Tug | 1999 | 2009 | No | No | No | Gasoline | Gasoline | 69 | 100 | 1 | 724.5194 | 12000 |  | 2.0207 | 0.029714 | 0.39002 | 42.681 | 0.0041175 | 0.022451 | [7 empty] | 222.7025 | 3.2749 | 42.9853 | 4704.0098 | 0.4538 | 2.4744 | 67649.9575
Baggage Tractor | OFF - AirGrSupp - Baggage Tug | 1999 | 2009 | No | No | No | Gasoline | Gasoline | 69 | 100 | 1 | 724.5194 | 12000 |  | 2.0207 | 0.029714 | 0.39002 | 42.681 | 0.0041175 | 0.022451 | [7 empty] | 222.7025 | 3.2749 | 42.9853 | 4704.0098 | 0.4538 | 2.4744 | 67649.9575
Baggage Tractor | OFF - AirGrSupp - Baggage Tug | 1999 | 2009 | No | No | No | Gasoline | Gasoline | 69 | 100 | 1 | 724.5194 | 12000 |  | 2.0207 | 0.029714 | 0.39002 | 42.681 | 0.0041175 | 0.022451 | [7 empty] | 222.7025 | 3.2749 | 42.9853 | 4704.0098 | 0.4538 | 2.4744 | 67649.9575
Baggage Tractor | OFF - AirGrSupp - Baggage Tug | 1999 | 2009 | No | No | No | Gasoline | Gasoline | 69 | 100 | 1 | 724.5194 | 12000 |  | 2.0207 | 0.029714 | 0.39002 | 42.681 | 0.0041175 | 0.022451 | [7 empty] | 222.7025 | 3.2749 | 42.9853 | 4704.0098 | 0.4538 | 2.4744 | 67649.9575
Baggage Tractor | OFF - AirGrSupp - Baggage Tug | 2005 | 2009 | No | No | No | Gasoline | Gasoline | 69 | 100 | 1 | 724.5194 | 8694.2325 |  | 2.0207 | 0.029714 | 0.39002 | 42.681 | 0.0041175 | 0.022451 | [7 empty] | 222.7025 | 3.2749 | 42.9853 | 4704.0098 | 0.4538 | 2.4744 | 67649.9575
Baggage Tractor | OFF - AirGrSupp - Baggage Tug | 2005 | 2009 | No | No | No | Gasoline | Gasoline | 69 | 100 | 1 | 724.5194 | 8694.2325 |  | 2.0207 | 0.029714 | 0.39002 | 42.681 | 0.0041175 | 0.022451 | [7 empty] | 222.7025 | 3.2749 | 42.9853 | 4704.0098 | 0.4538 | 2.4744 | 67649.9575
Baggage Tractor | OFF - AirGrSupp - Baggage Tug | 2005 | 2009 | No | No | No | Gasoline | Gasoline | 69 | 100 | 1 | 724.5194 | 8694.2325 |  | 2.0207 | 0.029714 | 0.39002 | 42.681 | 0.0041175 | 0.022451 | [7 empty] | 222.7025 | 3.2749 | 42.9853 | 4704.0098 | 0.4538 | 2.4744 | 67649.9575
Baggage Tractor | OFF - AirGrSupp - Baggage Tug | 2006 | 2009 | No | No | No | Gasoline | Gasoline | 69 | 100 | 1 | 724.5194 | 7969.7131 |  | 2.0207 | 0.029714 | 0.39002 | 42.681 | 0.0041175 | 0.022451 | [7 empty] | 222.7025 | 3.2749 | 42.9853 | 4704.0098 | 0.4538 | 2.4744 | 67649.9575
Baggage Tractor | OFF - AirGrSupp - Baggage Tug | 2006 | 2009 | No | No | No | Gasoline | Gasoline | 69 | 100 | 1 | 724.5194 | 7969.7131 |  | 2.0207 | 0.029714 | 0.39002 | 42.681 | 0.0041175 | 0.022451 | [7 empty] | 222.7025 | 3.2749 | 42.9853 | 4704.0098 | 0.4538 | 2.4744 | 67649.9575
Baggage Tractor | OFF - AirGrSupp - Baggage Tug | 2007 | 2009 | No | No | No | Gasoline | Gasoline | 69 | 100 | 1 | 724.5194 | 7245.1937 |  | 2.0207 | 0.029714 | 0.39002 | 42.681 | 0.0041175 | 0.022451 | [7 empty] | 222.7025 | 3.2749 | 42.9853 | 4704.0098 | 0.4538 | 2.4744 | 67649.9575
Baggage Tractor | OFF - AirGrSupp - Baggage Tug | 2007 | 2009 | No | No | No | Gasoline | Gasoline | 69 | 100 | 1 | 724.5194 | 7245.1937 |  | 2.0207 | 0.029714 | 0.39002 | 42.681 | 0.0041175 | 0.022451 | [7 empty] | 222.7025 | 3.2749 | 42.9853 | 4704.0098 | 0.4538 | 2.4744 | 67649.9575
Baggage Tractor | OFF - AirGrSupp - Baggage Tug | 2007 | 2009 | No | No | No | Gasoline | Gasoline | 69 | 100 | 1 | 724.5194 | 7245.1937 |  | 2.0207 | 0.029714 | 0.39002 | 42.681 | 0.0041175 | 0.022451 | [7 empty] | 222.7025 | 3.2749 | 42.9853 | 4704.0098 | 0.4538 | 2.4744 | 67649.9575
Baggage Tractor | OFF - AirGrSupp - Baggage Tug | 2007 | 2009 | No | No | No | Gasoline | Gasoline | 69 | 100 | 1 | 724.5194 | 7245.1937 |  | 2.0207 | 0.029714 | 0.39002 | 42.681 | 0.0041175 | 0.022451 | [7 empty] | 222.7025 | 3.2749 | 42.9853 | 4704.0098 | 0.4538 | 2.4744 | 67649.9575
Baggage Tractor | OFF - AirGrSupp - Baggage Tug | 2007 | 2009 | No | No | No | Gasoline | Gasoline | 69 | 100 | 1 | 724.5194 | 7245.1937 |  | 2.0207 | 0.029714 | 0.39002 | 42.681 | 0.0041175 | 0.022451 | [7 empty] | 222.7025 | 3.2749 | 42.9853 | 4704.0098 | 0.4538 | 2.4744 | 67649.9575
Baggage Tractor | OFF - AirGrSupp - Baggage Tug | 2007 | 2009 | No | No | No | Gasoline | Gasoline | 69 | 100 | 1 | 724.5194 | 7245.1937 |  | 2.0207 | 0.029714 | 0.39002 | 42.681 | 0.0041175 | 0.022451 | [7 empty] | 222.7025 | 3.2749 | 42.9853 | 4704.0098 | 0.4538 | 2.4744 | 67649.9575
Baggage Tractor | OFF - AirGrSupp - Baggage Tug | 2008 | 2009 | No | No | No | Gasoline | Gasoline | 69 | 100 | 1 | 724.5194 | 6520.6743 |  | 2.0207 | 0.029714 | 0.39002 | 42.681 | 0.0041175 | 0.022451 | [7 empty] | 222.7025 | 3.2749 | 42.9853 | 4704.0098 | 0.4538 | 2.4744 | 67649.9575
Baggage Tractor | OFF - AirGrSupp - Baggage Tug | 2008 | 2009 | No | No | No | Gasoline | Gasoline | 69 | 100 | 1 | 724.5194 | 6520.6743 |  | 2.0207 | 0.029714 | 0.39002 | 42.681 | 0.0041175 | 0.022451 | [7 empty] | 222.7025 | 3.2749 | 42.9853 | 4704.0098 | 0.4538 | 2.4744 | 67649.9575
Baggage Tractor | OFF - AirGrSupp - Baggage Tug | 2008 | 2009 | No | No | No | Gasoline | Gasoline | 69 | 100 | 1 | 724.5194 | 6520.6743 |  | 2.0207 | 0.029714 | 0.39002 | 42.681 | 0.0041175 | 0.022451 | [7 empty] | 222.7025 | 3.2749 | 42.9853 | 4704.0098 | 0.4538 | 2.4744 | 67649.9575
Baggage Tractor | OFF - AirGrSupp - Baggage Tug | 2000 | 2000 | No | No | No | LPG/Propane | Nat Gas | 69 | 100 | 1 | 724.5194 | 12000 |  | 6.3036 | 0 | 0 | 23.687 | 0 | 0 | [7 empty] | 694.7407 | 0 | 0 | 2610.621 | 0 | 0 | 8646.6701
Baggage Tractor | OFF - AirGrSupp - Baggage Tug | 2000 | 2000 | No | No | No | LPG/Propane | Nat Gas | 69 | 100 | 1 | 724.5194 | 12000 |  | 6.3036 | 0 | 0 | 23.687 | 0 | 0 | [7 empty] | 694.7407 | 0 | 0 | 2610.621 | 0 | 0 | 8646.6701
Baggage Tractor | OFF - AirGrSupp - Baggage Tug | 2003 | 2003 | No | No | No | LPG/Propane | Nat Gas | 69 | 100 | 1 | 724.5194 | 10143.2712 |  | 5.2315 | 0 | 0 | 21.8494 | 0 | 0 | [7 empty] | 576.5794 | 0 | 0 | 2408.0928 | 0 | 0 | 8646.6701
Baggage Tractor | OFF - AirGrSupp - Baggage Tug | 2005 | 2005 | No | No | No | LPG/Propane | Nat Gas | 69 | 100 | 1 | 724.5194 | 8694.2325 |  | 3.4275 | 0 | 0 | 20.6507 | 0 | 0 | [7 empty] | 377.7553 | 0 | 0 | 2275.9825 | 0 | 0 | 8646.6701
Fuel Truck | OFF - AirGrSupp - Service Truck | 2001 | NA | No | No | No | Electric | NA | 0 | NA | 1 | 83.3343 | 1333.3494 | [14 empty] | 0 | 0 | 0 | 0 | 0 | 0 | 0
Fuel Truck | OFF - AirGrSupp - Service Truck | 2001 | NA | No | No | No | Electric | NA | 0 | NA | 1 | 83.3343 | 1333.3494 | [14 empty] | 0 | 0 | 0 | 0 | 0 | 0 | 0
Fuel Truck | OFF - AirGrSupp - Service Truck | 2001 | NA | No | No | No | Electric | NA | 0 | NA | 1 | 83.3343 | 1333.3494 | [14 empty] | 0 | 0 | 0 | 0 | 0 | 0 | 0
Fuel Truck | OFF - AirGrSupp - Service Truck | 2001 | NA | No | No | No | Electric | NA | 0 | NA | 1 | 83.3343 | 1333.3494 | [14 empty] | 0 | 0 | 0 | 0 | 0 | 0 | 0
Fuel Truck | OFF - AirGrSupp - Service Truck | 2001 | NA | No | No | No | Electric | NA | 0 | NA | 1 | 83.3343 | 1333.3494 | [14 empty] | 0 | 0 | 0 | 0 | 0 | 0 | 0
Fuel Truck | OFF - AirGrSupp - Service Truck | 2001 | NA | No | No | No | Electric | NA | 0 | NA | 1 | 83.3343 | 1333.3494 | [14 empty] | 0 | 0 | 0 | 0 | 0 | 0 | 0
Fuel Truck | OFF - AirGrSupp - Service Truck | 2001 | NA | No | No | No | Electric | NA | 0 | NA | 1 | 83.3343 | 1333.3494 | [14 empty] | 0 | 0 | 0 | 0 | 0 | 0 | 0
Fuel Truck | OFF - AirGrSupp - Service Truck | 2001 | NA | No | No | No | Electric | NA | 0 | NA | 1 | 83.3343 | 1333.3494 | [14 empty] | 0 | 0 | 0 | 0 | 0 | 0 | 0
Fuel Truck | OFF - AirGrSupp - Service Truck | 2003 | NA | No | No | No | Electric | NA | 0 | NA | 1 | 83.3343 | 1166.6807 | [14 empty] | 0 | 0 | 0 | 0 | 0 | 0 | 0
Fuel Truck | OFF - AirGrSupp - Service Truck | 2004 | NA | No | No | No | Electric | NA | 0 | NA | 1 | 83.3343 | 1083.3464 | [14 empty] | 0 | 0 | 0 | 0 | 0 | 0 | 0
Fuel Truck | OFF - AirGrSupp - Service Truck | 2004 | NA | No | No | No | Electric | NA | 0 | NA | 1 | 83.3343 | 1083.3464 | [14 empty] | 0 | 0 | 0 | 0 | 0 | 0 | 0
Fuel Truck | OFF - AirGrSupp - Service Truck | 2005 | NA | No | No | No | Electric | NA | 0 | NA | 1 | 83.3343 | 1000.012 | [14 empty] | 0 | 0 | 0 | 0 | 0 | 0 | 0
Fuel Truck | OFF - AirGrSupp - Service Truck | 2005 | NA | No | No | No | Electric | NA | 0 | NA | 1 | 83.3343 | 1000.012 | [14 empty] | 0 | 0 | 0 | 0 | 0 | 0 | 0
Fuel Truck | OFF - AirGrSupp - Service Truck | 2008 | NA | No | No | No | Electric | NA | 0 | NA | 1 | 83.3343 | 750.009 | [14 empty] | 0 | 0 | 0 | 0 | 0 | 0 | 0
Fuel Truck | OFF - AirGrSupp - Service Truck | 2008 | NA | No | No | No | Electric | NA | 0 | NA | 1 | 83.3343 | 750.009 | [14 empty] | 0 | 0 | 0 | 0 | 0 | 0 | 0
Fuel Truck | OFF - AirGrSupp - Service Truck | 2011 | NA | No | No | No | Electric | NA | 0 | NA | 1 | 83.3343 | 500.006 | [14 empty] | 0 | 0 | 0 | 0 | 0 | 0 | 0
Fuel Truck | OFF - AirGrSupp - Service Truck | 2011 | NA | No | No | No | Electric | NA | 0 | NA | 1 | 83.3343 | 500.006 | [14 empty] | 0 | 0 | 0 | 0 | 0 | 0 | 0
Fuel Truck | OFF - AirGrSupp - Service Truck | 2015 | NA | No | No | No | Electric | NA | 0 | NA | 1 | 83.3343 | 166.6687 | [14 empty] | 0 | 0 | 0 | 0 | 0 | 0 | 0
Fuel Truck | OFF - AirGrSupp - Service Truck | 2015 | NA | No | No | No | Electric | NA | 0 | NA | 1 | 83.3343 | 166.6687 | [14 empty] | 0 | 0 | 0 | 0 | 0 | 0 | 0
Fuel Truck | OFF - AirGrSupp - Service Truck | 2016 | NA | No | No | No | Electric | NA | 0 | NA | 1 | 83.3343 | 83.3343 | [14 empty] | 0 | 0 | 0 | 0 | 0 | 0 | 0
Fuel Truck | OFF - AirGrSupp - Service Truck | 2016 | NA | No | No | No | Electric | NA | 0 | NA | 1 | 83.3343 | 83.3343 | [14 empty] | 0 | 0 | 0 | 0 | 0 | 0 | 0
Fuel Truck | OFF - AirGrSupp - Service Truck | 2017 | NA | No | No | No | Electric | NA | 0 | NA | 1 | 83.3343 | 0 | [14 empty] | 0 | 0 | 0 | 0 | 0 | 0 | 0
Fuel Truck | OFF - AirGrSupp - Service Truck | 2017 | NA | No | No | No | Electric | NA | 0 | NA | 1 | 83.3343 | 0 | [14 empty] | 0 | 0 | 0 | 0 | 0 | 0 | 0
Fuel Truck | OFF - AirGrSupp - Service Truck | 2018 | NA | No | No | No | Electric | NA | 0 | NA | 1 | 83.3343 | 0 | [14 empty] | 0 | 0 | 0 | 0 | 0 | 0 | 0
Fuel Truck | OFF - AirGrSupp - Service Truck | 2018 | NA | No | No | No | Electric | NA | 0 | NA | 1 | 83.3343 | 0 | [14 empty] | 0 | 0 | 0 | 0 | 0 | 0 | 0
Fuel Truck | OFF - AirGrSupp - Service Truck | 2010 | NA | No | No | No | Electric | NA | 0 | NA | 1 | 83.3343 | 583.3404 | [14 empty] | 0 | 0 | 0 | 0 | 0 | 0 | 0
Fuel Truck | OFF - AirGrSupp - Service Truck | 2010 | NA | No | No | No | Electric | NA | 0 | NA | 1 | 83.3343 | 583.3404 | [14 empty] | 0 | 0 | 0 | 0 | 0 | 0 | 0
Fuel Truck | OFF - AirGrSupp - Service Truck | 2019 | NA | No | No | No | Electric | NA | 0 | NA | 1 | 83.3343 | 0 | [14 empty] | 0 | 0 | 0 | 0 | 0 | 0 | 0
Fuel Truck | OFF - AirGrSupp - Service Truck | 2019 | NA | No | No | No | Electric | NA | 0 | NA | 1 | 83.3343 | 0 | [14 empty] | 0 | 0 | 0 | 0 | 0 | 0 | 0
Fuel Truck | OFF - AirGrSupp - Service Truck | 2019 | NA | No | No | No | Electric | NA | 0 | NA | 1 | 83.3343 | 0 | [14 empty] | 0 | 0 | 0 | 0 | 0 | 0 | 0
Fuel Truck | OFF - AirGrSupp - Service Truck | 2019 | NA | No | No | No | Electric | NA | 0 | NA | 1 | 83.3343 | 0 | [14 empty] | 0 | 0 | 0 | 0 | 0 | 0 | 0
Fuel Truck | OFF - AirGrSupp - Service Truck | 2019 | NA | No | No | No | Electric | NA | 0 | NA | 1 | 83.3343 | 0 | [14 empty] | 0 | 0 | 0 | 0 | 0 | 0 | 0
Fuel Truck | OFF - AirGrSupp - Service Truck | 2019 | NA | No | No | No | Electric | NA | 0 | NA | 1 | 83.3343 | 0 | [14 empty] | 0 | 0 | 0 | 0 | 0 | 0 | 0
Fuel Truck | OFF - AirGrSupp - Service Truck | 2019 | NA | No | No | No | Electric | NA | 0 | NA | 1 | 83.3343 | 0 | [14 empty] | 0 | 0 | 0 | 0 | 0 | 0 | 0
Fuel Truck | OFF - AirGrSupp - Service Truck | 2020 | NA | No | No | No | Electric | NA | 0 | NA | 1 | 83.3343 | 0 | [14 empty] | 0 | 0 | 0 | 0 | 0 | 0 | 0
Fuel Truck | OFF - AirGrSupp - Service Truck | 2004 | NA | No | No | No | Electric | NA | 0 | NA | 1 | 83.3343 | 1083.3464 | [14 empty] | 0 | 0 | 0 | 0 | 0 | 0 | 0
Fuel Truck | OFF - AirGrSupp - Service Truck | 2005 | NA | No | No | No | Electric | NA | 0 | NA | 1 | 83.3343 | 1000.012 | [14 empty] | 0 | 0 | 0 | 0 | 0 | 0 | 0
Fuel Truck | OFF - AirGrSupp - Service Truck | 2006 | NA | No | No | No | Electric | NA | 0 | NA | 1 | 83.3343 | 916.6777 | [14 empty] | 0 | 0 | 0 | 0 | 0 | 0 | 0
Fuel Truck | OFF - AirGrSupp - Service Truck | 2006 | NA | No | No | No | Electric | NA | 0 | NA | 1 | 83.3343 | 916.6777 | [14 empty] | 0 | 0 | 0 | 0 | 0 | 0 | 0
Fuel Truck | OFF - AirGrSupp - Service Truck | 2008 | NA | No | No | No | Electric | NA | 0 | NA | 1 | 83.3343 | 750.009 | [14 empty] | 0 | 0 | 0 | 0 | 0 | 0 | 0
Fuel Truck | OFF - AirGrSupp - Service Truck | 2012 | NA | No | No | No | Electric | NA | 0 | NA | 1 | 83.3343 | 416.6717 | [14 empty] | 0 | 0 | 0 | 0 | 0 | 0 | 0
Fuel Truck | OFF - AirGrSupp - Service Truck | 2015 | NA | No | No | No | Electric | NA | 0 | NA | 1 | 83.3343 | 166.6687 | [14 empty] | 0 | 0 | 0 | 0 | 0 | 0 | 0
Fuel Truck | OFF - AirGrSupp - Service Truck | 2015 | NA | No | No | No | Electric | NA | 0 | NA | 1 | 83.3343 | 166.6687 | [14 empty] | 0 | 0 | 0 | 0 | 0 | 0 | 0
Fuel Truck | OFF - AirGrSupp - Service Truck | 2015 | NA | No | No | No | Electric | NA | 0 | NA | 1 | 83.3343 | 166.6687 | [14 empty] | 0 | 0 | 0 | 0 | 0 | 0 | 0
Fuel Truck | OFF - AirGrSupp - Service Truck | 2017 | NA | No | No | No | Electric | NA | 0 | NA | 1 | 83.3343 | 0 | [14 empty] | 0 | 0 | 0 | 0 | 0 | 0 | 0
Fuel Truck | OFF - AirGrSupp - Service Truck | 2017 | NA | No | No | No | Electric | NA | 0 | NA | 1 | 83.3343 | 0 | [14 empty] | 0 | 0 | 0 | 0 | 0 | 0 | 0
Fuel Truck | OFF - AirGrSupp - Service Truck | 2019 | NA | No | No | No | Electric | NA | 0 | NA | 1 | 83.3343 | 0 | [14 empty] | 0 | 0 | 0 | 0 | 0 | 0 | 0
Fuel Truck | OFF - AirGrSupp - Service Truck | 2019 | NA | No | No | No | Electric | NA | 0 | NA | 1 | 83.3343 | 0 | [14 empty] | 0 | 0 | 0 | 0 | 0 | 0 | 0
Fuel Truck | AirGrSupp - Other GSE | 2001 | 2001 | No | No | No | Diesel | Diesel | 185 | 50 | 1 | 83.3343 | 1333.3494 | 3.6605 | 2.0561 | 0.27177 | 0.90352 | 2.6257 | 0.0017987 | 0.25003 | [7 empty] | 69.8824 | 9.237 | 30.7091 | 89.2417 | 0.061136 | 8.4981 | 6866.3447
Fuel Truck | AirGrSupp - Other GSE | 1998 | 1998 | No | No | No | Diesel | Diesel | 215 | 300 | 1 | 83.3343 | 1583.3524 | 3.6605 | 2.4586 | 0.06206 | 0.13767 | 0.39187 | 0.0016347 | 0.057095 | [7 empty] | 97.1143 | 2.4514 | 5.4381 | 15.4789 | 0.064571 | 2.2553 | 6866.3447
Belt Loader | AirGrSupp - Belt Loader | 2006 | 2006 | No | No | No | Diesel | Diesel | 44 | 50 | 1 | 506.4669 | 5571.1357 | 1.2842 | 1.772 | 0.14526 | 0.1821 | 1.6434 | 0.0018166 | 0.13364 | [7 empty] | 87.0577 | 7.1363 | 8.9466 | 80.7386 | 0.089246 | 6.5654 | 14640.5141
Cargo Tractor | AirGrSupp - Cargo Tractor | 2003 | 2003 | No | No | No | Diesel | Diesel | 110 | 175 | 1 | 660.5439 | 9247.6153 | 1.764 | 2.1787 | 0.12522 | 0.20367 | 1.2696 | 0.0017612 | 0.1152 | [7 empty] | 349.0075 | 20.059 | 32.6248 | 203.3689 | 0.28212 | 18.4543 | 26227.9008
Belt Loader | AirGrSupp - Belt Loader | 2014 | 2014 | No | No | No | Diesel | Diesel | 64 | 75 | 1 | 506.4669 | 1519.4006 | 1.2842 | 0.84004 | 0.0038338 | 0.048452 | 1.1125 | 0.0016369 | 0.0035271 | [7 empty] | 60.0294 | 0.27396 | 3.4624 | 79.502 | 0.11697 | 0.25205 | 14640.5141
Belt Loader | AirGrSupp - Belt Loader | 2007 | 2007 | No | No | No | Diesel | Diesel | 86 | 600 | 1 | 506.4669 | 5064.6688 | 1.2842 | 0.84567 | 0.039298 | 0.077161 | 0.34875 | 0.0016362 | 0.036154 | [7 empty] | 81.2057 | 3.7736 | 7.4093 | 33.4887 | 0.15711 | 3.4717 | 14640.5141
Belt Loader | AirGrSupp - Belt Loader | 2014 | 2014 | No | No | No | Diesel | Diesel | 64 | 75 | 1 | 506.4669 | 1519.4006 | 1.2842 | 0.84004 | 0.0038338 | 0.048452 | 1.1125 | 0.0016369 | 0.0035271 | [7 empty] | 60.0294 | 0.27396 | 3.4624 | 79.502 | 0.11697 | 0.25205 | 14640.5141
Aircraft Tractor | AirGrSupp - A/C Tug Narrow Body | 2010 | 2010 | No | No | No | Diesel | Diesel | 138 | 175 | 1 | 325.2496 | 2276.7475 | 3.6791 | 1.2978 | 0.07416 | 0.085239 | 1.5727 | 0.0026128 | 0.068227 | [7 empty] | 128.4213 | 7.3384 | 8.4347 | 155.6212 | 0.25854 | 6.7513 | 26935.4015
Belt Loader | AirGrSupp - Belt Loader | 2006 | 2006 | No | No | No | Diesel | Diesel | 44 | 50 | 1 | 506.4669 | 5571.1357 | 1.2842 | 1.772 | 0.14526 | 0.1821 | 1.6434 | 0.0018166 | 0.13364 | [7 empty] | 87.0577 | 7.1363 | 8.9466 | 80.7386 | 0.089246 | 6.5654 | 14640.5141
Belt Loader | AirGrSupp - Belt Loader | 2006 | 2006 | No | No | No | Diesel | Diesel | 86 | 75 | 1 | 506.4669 | 5571.1357 | 1.2842 | 1.7602 | 0.097621 | 0.11121 | 1.2304 | 0.0016353 | 0.089812 | [7 empty] | 169.0209 | 9.3741 | 10.6786 | 118.1492 | 0.15703 | 8.6242 | 14640.5141
Belt Loader | AirGrSupp - Belt Loader | 1999 | 1999 | No | No | No | Diesel | Diesel | 110 | 175 | 1 | 506.4669 | 9116.4039 | 1.2842 | 2.7194 | 0.17836 | 0.29368 | 1.1529 | 0.0016308 | 0.16409 | [7 empty] | 334.0002 | 21.9064 | 36.0704 | 141.5986 | 0.2003 | 20.1539 | 14640.5141
Cargo Loader | AirGrSupp - Cargo Loader | 2011 | 2011 | No | No | No | Diesel | Diesel | 138 | 175 | 1 | 466.1734 | 2797.0401 | 2.0313 | 0.82242 | 0.0524 | 0.060982 | 1.0088 | 0.001634 | 0.048208 | [7 empty] | 116.6414 | 7.4317 | 8.649 | 143.0759 | 0.23175 | 6.8372 | 21314.9982
Fuel Truck | AirGrSupp - Other GSE | 2008 | 2008 | No | No | No | Diesel | Diesel | 240 | 300 | 1 | 83.3343 | 750.009 | 3.6605 | 0.83767 | 0.038179 | 0.071363 | 0.35572 | 0.0016364 | 0.035125 | [7 empty] | 36.9355 | 1.6834 | 3.1466 | 15.6845 | 0.072152 | 1.5488 | 6866.3447
Cargo Loader | AirGrSupp - Cargo Loader | 2013 | 2013 | No | No | No | Diesel | Diesel | 100 | 175 | 1 | 466.1734 | 1864.6934 | 2.0313 | 0.75285 | 0.0033519 | 0.048347 | 0.98796 | 0.0016343 | 0.0030838 | [7 empty] | 77.3729 | 0.34449 | 4.9688 | 101.5358 | 0.16797 | 0.31693 | 21314.9982
Baggage Tractor | AirGrSupp - Baggage Tug | 2011 | 2011 | No | No | No | Diesel | Diesel | 290 | 100 | 1 | 724.5194 | 4347.1162 | 1.4296 | 1.1 | 0.080939 | 0.085955 | 1.3256 | 0.0017993 | 0.074464 | [7 empty] | 509.5314 | 37.4923 | 39.8156 | 614.0366 | 0.83348 | 34.4929 | 23314.041
Cargo Loader | AirGrSupp - Cargo Loader | 2012 | 2012 | No | No | No | Diesel | Diesel | 100 | 175 | 1 | 466.1734 | 2330.8668 | 2.0313 | 0.75683 | 0.0034141 | 0.051107 | 0.99838 | 0.0016343 | 0.003141 | [7 empty] | 77.7825 | 0.35088 | 5.2524 | 102.607 | 0.16796 | 0.32281 | 21314.9982
Belt Loader | AirGrSupp - Belt Loader | 2001 | 2001 | No | No | No | Diesel | Diesel | 85 | 100 | 1 | 506.4669 | 8103.4701 | 1.2842 | 2.6717 | 0.31147 | 0.41484 | 1.4612 | 0.0016278 | 0.28655 | [7 empty] | 253.5656 | 29.561 | 39.3715 | 138.6808 | 0.15449 | 27.1961 | 14640.5141
Cargo Loader | AirGrSupp - Cargo Loader | 2012 | 2012 | No | No | No | Diesel | Diesel | 100 | 175 | 1 | 466.1734 | 2330.8668 | 2.0313 | 0.75683 | 0.0034141 | 0.051107 | 0.99838 | 0.0016343 | 0.003141 | [7 empty] | 77.7825 | 0.35088 | 5.2524 | 102.607 | 0.16796 | 0.32281 | 21314.9982
Cargo Loader | AirGrSupp - Cargo Loader | 2008 | 2008 | No | No | No | Diesel | Diesel | 110 | 175 | 1 | 466.1734 | 4195.5602 | 2.0313 | 0.88112 | 0.056907 | 0.070521 | 1.0809 | 0.0016338 | 0.052354 | [7 empty] | 99.612 | 6.4334 | 7.9725 | 122.2023 | 0.1847 | 5.9187 | 21314.9982
Cargo Loader | AirGrSupp - Cargo Loader | 2004 | 2003 | No | No | No | Diesel | Diesel | 100 | 175 | 1 | 466.1734 | 6060.2536 | 2.0313 | 1.9107 | 0.10006 | 0.16019 | 1.0922 | 0.0016316 | 0.092057 | [7 empty] | 196.3734 | 10.2837 | 16.4631 | 112.248 | 0.16768 | 9.461 | 21314.9982
Cargo Loader | AirGrSupp - Cargo Loader | 2011 | 2011 | No | No | No | Diesel | Diesel | 100 | 175 | 1 | 466.1734 | 2797.0401 | 2.0313 | 0.82242 | 0.0524 | 0.060982 | 1.0088 | 0.001634 | 0.048208 | [7 empty] | 84.5227 | 5.3853 | 6.2674 | 103.6782 | 0.16794 | 4.9545 | 21314.9982
Baggage Tractor | AirGrSupp - Baggage Tug | 2007 | 2007 | No | No | No | Diesel | Diesel | 65 | 75 | 1 | 724.5194 | 7245.1937 | 1.4296 | 1.9969 | 0.11955 | 0.14274 | 1.4242 | 0.0017979 | 0.10998 | [7 empty] | 207.3253 | 12.412 | 14.8197 | 147.8667 | 0.18667 | 11.419 | 23314.041
Cargo Loader | AirGrSupp - Cargo Loader | 2008 | 2008 | No | No | No | Diesel | Diesel | 100 | 175 | 1 | 466.1734 | 4195.5602 | 2.0313 | 0.88112 | 0.056907 | 0.070521 | 1.0809 | 0.0016338 | 0.052354 | [7 empty] | 90.5564 | 5.8485 | 7.2477 | 111.093 | 0.16791 | 5.3806 | 21314.9982
Baggage Tractor | AirGrSupp - Baggage Tug | 2012 | 2012 | No | No | No | Diesel | Diesel | 563 | 100 | 1 | 724.5194 | 3622.5969 | 1.4296 | 0.9563 | 0.030154 | 0.073679 | 1.3056 | 0.0017996 | 0.027741 | [7 empty] | 859.9775 | 27.1164 | 66.2578 | 1174.0828 | 1.6184 | 24.9471 | 23314.041
Cargo Loader | AirGrSupp - Cargo Loader | 2008 | 2008 | No | No | No | Diesel | Diesel | 86 | 175 | 1 | 466.1734 | 4195.5602 | 2.0313 | 0.88112 | 0.056907 | 0.070521 | 1.0809 | 0.0016338 | 0.052354 | [7 empty] | 77.8785 | 5.0297 | 6.233 | 95.54 | 0.1444 | 4.6273 | 21314.9982
Belt Loader | AirGrSupp - Belt Loader | 2007 | 2007 | No | No | No | Diesel | Diesel | 65 | 75 | 1 | 506.4669 | 5064.6688 | 1.2842 | 1.7491 | 0.095408 | 0.1075 | 1.2175 | 0.0016354 | 0.087776 | [7 empty] | 126.9427 | 6.9244 | 7.8017 | 88.3622 | 0.11869 | 6.3705 | 14640.5141
Baggage Tractor | AirGrSupp - Baggage Tug | 2007 | 2007 | No | No | No | Diesel | Diesel | 65 | 75 | 1 | 724.5194 | 7245.1937 | 1.4296 | 1.9969 | 0.11955 | 0.14274 | 1.4242 | 0.0017979 | 0.10998 | [7 empty] | 207.3253 | 12.412 | 14.8197 | 147.8667 | 0.18667 | 11.419 | 23314.041
Cargo Loader | AirGrSupp - Cargo Loader | 2008 | 2008 | No | No | No | Diesel | Diesel | 100 | 175 | 1 | 466.1734 | 4195.5602 | 2.0313 | 0.88112 | 0.056907 | 0.070521 | 1.0809 | 0.0016338 | 0.052354 | [7 empty] | 90.5564 | 5.8485 | 7.2477 | 111.093 | 0.16791 | 5.3806 | 21314.9982
Cargo Loader | AirGrSupp - Cargo Loader | 2008 | 2008 | No | No | No | Diesel | Diesel | 138 | 175 | 1 | 466.1734 | 4195.5602 | 2.0313 | 0.88112 | 0.056907 | 0.070521 | 1.0809 | 0.0016338 | 0.052354 | [7 empty] | 124.9678 | 8.071 | 10.0018 | 153.3084 | 0.23172 | 7.4253 | 21314.9982
Cargo Loader | AirGrSupp - Cargo Loader | 2011 | 2011 | No | No | No | Diesel | Diesel | 100 | 175 | 1 | 466.1734 | 2797.0401 | 2.0313 | 0.82242 | 0.0524 | 0.060982 | 1.0088 | 0.001634 | 0.048208 | [7 empty] | 84.5227 | 5.3853 | 6.2674 | 103.6782 | 0.16794 | 4.9545 | 21314.9982
Baggage Tractor | AirGrSupp - Baggage Tug | 2012 | 2012 | No | No | No | Diesel | Diesel | 563 | 100 | 1 | 724.5194 | 3622.5969 | 1.4296 | 0.9563 | 0.030154 | 0.073679 | 1.3056 | 0.0017996 | 0.027741 | [7 empty] | 859.9775 | 27.1164 | 66.2578 | 1174.0828 | 1.6184 | 24.9471 | 23314.041
Belt Loader | AirGrSupp - Belt Loader | 2007 | 2007 | No | No | No | Diesel | Diesel | 65 | 75 | 1 | 506.4669 | 5064.6688 | 1.2842 | 1.7491 | 0.095408 | 0.1075 | 1.2175 | 0.0016354 | 0.087776 | [7 empty] | 126.9427 | 6.9244 | 7.8017 | 88.3622 | 0.11869 | 6.3705 | 14640.5141
Baggage Tractor | AirGrSupp - Baggage Tug | 2009 | 2008 | No | No | No | Diesel | Diesel | 268 | 75 | 1 | 724.5194 | 5796.155 | 1.4296 | 1.1267 | 0.081087 | 0.1021 | 1.3856 | 0.0017989 | 0.0746 | [7 empty] | 482.3063 | 34.7111 | 43.705 | 593.1526 | 0.77008 | 31.9342 | 23314.041
Cargo Loader | AirGrSupp - Cargo Loader | 2004 | 2003 | No | No | No | Diesel | Diesel | 100 | 175 | 1 | 466.1734 | 6060.2536 | 2.0313 | 1.9107 | 0.10006 | 0.16019 | 1.0922 | 0.0016316 | 0.092057 | [7 empty] | 196.3734 | 10.2837 | 16.4631 | 112.248 | 0.16768 | 9.461 | 21314.9982
Baggage Tractor | AirGrSupp - Baggage Tug | 2007 | 2007 | No | No | No | Diesel | Diesel | 100 | 75 | 1 | 724.5194 | 7245.1937 | 1.4296 | 1.9969 | 0.11955 | 0.14274 | 1.4242 | 0.0017979 | 0.10998 | [7 empty] | 318.962 | 19.0953 | 22.7995 | 227.4873 | 0.28718 | 17.5677 | 23314.041
Cargo Loader | AirGrSupp - Cargo Loader | 2011 | 2011 | No | No | No | Diesel | Diesel | 100 | 175 | 1 | 466.1734 | 2797.0401 | 2.0313 | 0.82242 | 0.0524 | 0.060982 | 1.0088 | 0.001634 | 0.048208 | [7 empty] | 84.5227 | 5.3853 | 6.2674 | 103.6782 | 0.16794 | 4.9545 | 21314.9982
Cargo Loader | AirGrSupp - Cargo Loader | 2012 | 2012 | No | No | No | Diesel | Diesel | 100 | 175 | 1 | 466.1734 | 2330.8668 | 2.0313 | 0.75683 | 0.0034141 | 0.051107 | 0.99838 | 0.0016343 | 0.003141 | [7 empty] | 77.7825 | 0.35088 | 5.2524 | 102.607 | 0.16796 | 0.32281 | 21314.9982
Cargo Loader | AirGrSupp - Cargo Loader | 2008 | 2008 | No | No | No | Diesel | Diesel | 100 | 175 | 1 | 466.1734 | 4195.5602 | 2.0313 | 0.88112 | 0.056907 | 0.070521 | 1.0809 | 0.0016338 | 0.052354 | [7 empty] | 90.5564 | 5.8485 | 7.2477 | 111.093 | 0.16791 | 5.3806 | 21314.9982
Cargo Loader | AirGrSupp - Cargo Loader | 2007 | 2007 | No | No | No | Diesel | Diesel | 138 | 175 | 1 | 466.1734 | 4661.7335 | 2.0313 | 0.84013 | 0.053873 | 0.0737 | 1.0505 | 0.0016337 | 0.049563 | [7 empty] | 119.1537 | 7.6407 | 10.4528 | 148.9891 | 0.23171 | 7.0294 | 21314.9982
Baggage Tractor | AirGrSupp - Baggage Tug | 2008 | 2008 | No | No | No | Diesel | Diesel | 268 | 75 | 1 | 724.5194 | 6520.6743 | 1.4296 | 1.1267 | 0.081087 | 0.1021 | 1.3856 | 0.0017989 | 0.0746 | [7 empty] | 482.3063 | 34.7111 | 43.705 | 593.1526 | 0.77008 | 31.9342 | 23314.041
Cargo Loader | AirGrSupp - Cargo Loader | 2004 | 2003 | No | No | No | Diesel | Diesel | 87.1 | 175 | 1 | 466.1734 | 6060.2536 | 2.0313 | 1.9107 | 0.10006 | 0.16019 | 1.0922 | 0.0016316 | 0.092057 | [7 empty] | 171.0412 | 8.9571 | 14.3394 | 97.768 | 0.14605 | 8.2405 | 21314.9982
Baggage Tractor | AirGrSupp - Baggage Tug | 2007 | 2007 | No | No | No | Diesel | Diesel | 65 | 75 | 1 | 724.5194 | 7245.1937 | 1.4296 | 1.9969 | 0.11955 | 0.14274 | 1.4242 | 0.0017979 | 0.10998 | [7 empty] | 207.3253 | 12.412 | 14.8197 | 147.8667 | 0.18667 | 11.419 | 23314.041
Baggage Tractor | AirGrSupp - Baggage Tug | 2017 | 2017 | No | No | No | Diesel | Diesel | 290 | 100 | 1 | 724.5194 | 0 | 1.4296 | 0.50737 | 0.0040196 | 0.037484 | 1.2055 | 0.0018005 | 0.003698 | [7 empty] | 235.0197 | 1.8619 | 17.363 | 558.4212 | 0.83403 | 1.713 | 23314.041
Cargo Loader | AirGrSupp - Cargo Loader | 2015 | 2015 | No | No | No | Diesel | Diesel | 74 | 100 | 1 | 466.1734 | 932.3467 | 2.0313 | 0.46026 | 0.0036305 | 0.033709 | 1.0928 | 0.0016347 | 0.0033401 | [7 empty] | 35.0037 | 0.27611 | 2.5636 | 83.1084 | 0.12432 | 0.25402 | 21314.9982
Baggage Tractor | AirGrSupp - Baggage Tug | 2017 | 2017 | No | No | No | Diesel | Diesel | 290 | 100 | 1 | 724.5194 | 0 | 1.4296 | 0.50737 | 0.0040196 | 0.037484 | 1.2055 | 0.0018005 | 0.003698 | [7 empty] | 235.0197 | 1.8619 | 17.363 | 558.4212 | 0.83403 | 1.713 | 23314.041
Cargo Tractor | AirGrSupp - Cargo Tractor | 2012 | 2012 | No | No | No | Diesel | Diesel | 290 | 600 | 1 | 660.5439 | 3302.7197 | 1.764 | 0.50046 | 0.0037374 | 0.054745 | 0.37016 | 0.0017649 | 0.0034384 | [7 empty] | 211.3505 | 1.5784 | 23.1196 | 156.3222 | 0.74532 | 1.4521 | 26227.9008
Aircraft Tractor | AirGrSupp - A/C Tug Narrow Body | 2004 | 2004 | No | No | No | Diesel | Diesel | 563 | 100 | 1 | 325.2496 | 4228.2454 | 3.6791 | 3.1312 | 0.22952 | 0.29406 | 1.9641 | 0.0026076 | 0.21116 | [7 empty] | 1264.0523 | 92.6594 | 118.7138 | 792.9206 | 1.0527 | 85.2466 | 26935.4015
Cargo Loader | AirGrSupp - Cargo Loader | 2013 | 2013 | No | No | No | Diesel | Diesel | 100 | 175 | 1 | 466.1734 | 1864.6934 | 2.0313 | 0.75285 | 0.0033519 | 0.048347 | 0.98796 | 0.0016343 | 0.0030838 | [7 empty] | 77.3729 | 0.34449 | 4.9688 | 101.5358 | 0.16797 | 0.31693 | 21314.9982
Cargo Loader | AirGrSupp - Cargo Loader | 2005 | 2005 | No | No | No | Diesel | Diesel | 138 | 175 | 1 | 466.1734 | 5594.0802 | 2.0313 | 1.5532 | 0.064933 | 0.098996 | 1.0713 | 0.0016331 | 0.059738 | [7 empty] | 220.2875 | 9.2092 | 14.0404 | 151.9457 | 0.23162 | 8.4725 | 21314.9982
Cargo Loader | AirGrSupp - Cargo Loader | 2014 | 2014 | No | No | No | Diesel | Diesel | 138 | 100 | 1 | 466.1734 | 1398.5201 | 2.0313 | 0.83628 | 0.0037599 | 0.046834 | 1.1046 | 0.0016344 | 0.0034591 | [7 empty] | 118.608 | 0.53326 | 6.6423 | 156.663 | 0.2318 | 0.4906 | 21314.9982
Cargo Loader | AirGrSupp - Cargo Loader | 2017 | 2017 | No | No | No | Diesel | Diesel | 135 | 175 | 1 | 466.1734 | 0 | 2.0313 | 0.087829 | 0.0031032 | 0.020546 | 0.94626 | 0.001635 | 0.0028549 | [7 empty] | 12.1858 | 0.43055 | 2.8506 | 131.2887 | 0.22685 | 0.3961 | 21314.9982
Belt Loader | AirGrSupp - Belt Loader | 2008 | 2008 | No | No | No | Diesel | Diesel | 86 | 175 | 1 | 506.4669 | 4558.2019 | 1.2842 | 0.84132 | 0.053928 | 0.073737 | 1.0519 | 0.0016362 | 0.049614 | [7 empty] | 80.7879 | 5.1784 | 7.0806 | 101.0053 | 0.15712 | 4.7641 | 14640.5141
Cargo Loader | AirGrSupp - Cargo Loader | 2011 | 2011 | No | No | No | Diesel | Diesel | 138 | 175 | 1 | 466.1734 | 2797.0401 | 2.0313 | 0.82242 | 0.0524 | 0.060982 | 1.0088 | 0.001634 | 0.048208 | [7 empty] | 116.6414 | 7.4317 | 8.649 | 143.0759 | 0.23175 | 6.8372 | 21314.9982
Cargo Loader | AirGrSupp - Cargo Loader | 2019 | 2019 | No | No | No | Diesel | Diesel | 74 | 100 | 1 | 466.1734 | 0 | 2.0313 | 0.44985 | 0.0031131 | 0.024857 | 1.0455 | 0.0016349 | 0.0028641 | [7 empty] | 34.2122 | 0.23676 | 1.8904 | 79.5112 | 0.12434 | 0.21782 | 21314.9982
Cargo Loader | AirGrSupp - Cargo Loader | 2019 | 2019 | No | No | No | Diesel | Diesel | 74 | 100 | 1 | 466.1734 | 0 | 2.0313 | 0.44985 | 0.0031131 | 0.024857 | 1.0455 | 0.0016349 | 0.0028641 | [7 empty] | 34.2122 | 0.23676 | 1.8904 | 79.5112 | 0.12434 | 0.21782 | 21314.9982
Cargo Loader | AirGrSupp - Cargo Loader | 2019 | 2019 | No | No | No | Diesel | Diesel | 74 | 100 | 1 | 466.1734 | 0 | 2.0313 | 0.44985 | 0.0031131 | 0.024857 | 1.0455 | 0.0016349 | 0.0028641 | [7 empty] | 34.2122 | 0.23676 | 1.8904 | 79.5112 | 0.12434 | 0.21782 | 21314.9982
Aircraft Tractor | AirGrSupp - A/C Tug Narrow Body | 2008 | 2008 | No | No | No | Diesel | Diesel | 304 | 300 | 1 | 325.2496 | 2927.2468 | 3.6791 | 1.3072 | 0.056496 | 0.092252 | 0.54365 | 0.0026126 | 0.051977 | [7 empty] | 284.9419 | 12.3153 | 20.1095 | 118.5065 | 0.56951 | 11.3301 | 26935.4015
Ground Power Unit | Portable Equipment - Non-Rental Generator | 2008 | 2008 | No | No | No | Diesel | Diesel | 155 | 175 | 1 | 797.5995 | 7178.3954 | 10.221 | 0.88651 | 0.06387 | 0.10209 | 1.042 | 0.0014277 | 0.05876 | [7 empty] | 241.6222 | 17.4079 | 27.8253 | 284.0017 | 0.38911 | 16.0153 | 183500.0459
Belt Loader | AirGrSupp - Belt Loader | 2014 | 2014 | No | No | No | Diesel | Diesel | 64 | 75 | 1 | 506.4669 | 1519.4006 | 1.2842 | 0.84004 | 0.0038338 | 0.048452 | 1.1125 | 0.0016369 | 0.0035271 | [7 empty] | 60.0294 | 0.27396 | 3.4624 | 79.502 | 0.11697 | 0.25205 | 14640.5141
Belt Loader | AirGrSupp - Belt Loader | 2014 | 2014 | No | No | No | Diesel | Diesel | 64 | 75 | 1 | 506.4669 | 1519.4006 | 1.2842 | 0.84004 | 0.0038338 | 0.048452 | 1.1125 | 0.0016369 | 0.0035271 | [7 empty] | 60.0294 | 0.27396 | 3.4624 | 79.502 | 0.11697 | 0.25205 | 14640.5141
Aircraft Tractor | AirGrSupp - A/C Tug Narrow Body | 2013 | 2013 | No | No | No | Diesel | Diesel | 176 | 300 | 1 | 325.2496 | 1300.9986 | 3.6791 | 0.71195 | 0.0049752 | 0.053201 | 0.51786 | 0.0026136 | 0.0045771 | [7 empty] | 89.8496 | 0.62787 | 6.714 | 65.3543 | 0.32984 | 0.57764 | 26935.4015
Baggage Tractor | AirGrSupp - Baggage Tug | 2001 | 2001 | No | No | No | Diesel | Diesel | 95 | 300 | 1 | 724.5194 | 11592.31 | 1.4296 | 2.7951 | 0.07248 | 0.15997 | 0.4471 | 0.0017975 | 0.066682 | [7 empty] | 424.1364 | 10.9983 | 24.2744 | 67.8437 | 0.27276 | 10.1185 | 23314.041
Cargo Loader | AirGrSupp - Cargo Loader | 2016 | 2016 | No | No | No | Diesel | Diesel | 130 | 175 | 1 | 466.1734 | 466.1734 | 2.0313 | 0.088348 | 0.0031654 | 0.022034 | 0.95669 | 0.001635 | 0.0029121 | [7 empty] | 11.8038 | 0.42291 | 2.9438 | 127.8187 | 0.21844 | 0.38908 | 21314.9982
Cargo Loader | AirGrSupp - Cargo Loader | 2016 | 2016 | No | No | No | Diesel | Diesel | 74 | 100 | 1 | 466.1734 | 466.1734 | 2.0313 | 0.45766 | 0.0035012 | 0.031496 | 1.081 | 0.0016348 | 0.0032211 | [7 empty] | 34.8058 | 0.26627 | 2.3953 | 82.2091 | 0.12433 | 0.24497 | 21314.9982
Cargo Loader | AirGrSupp - Cargo Loader | 2017 | 2017 | No | No | No | Diesel | Diesel | 74 | 100 | 1 | 466.1734 | 0 | 2.0313 | 0.45505 | 0.0033718 | 0.029283 | 1.0691 | 0.0016348 | 0.0031021 | [7 empty] | 34.6079 | 0.25644 | 2.227 | 81.3098 | 0.12433 | 0.23592 | 21314.9982
Cargo Loader | AirGrSupp - Cargo Loader | 2014 | 2014 | No | No | No | Diesel | Diesel | 72 | 100 | 1 | 466.1734 | 1398.5201 | 2.0313 | 0.83628 | 0.0037599 | 0.046834 | 1.1046 | 0.0016344 | 0.0034591 | [7 empty] | 61.8825 | 0.27822 | 3.4656 | 81.7372 | 0.12094 | 0.25596 | 21314.9982
Aircraft Tractor | AirGrSupp - A/C Tug Narrow Body | 2010 | 2010 | No | No | No | Diesel | Diesel | 349 | 300 | 1 | 325.2496 | 2276.7475 | 3.6791 | 1.2975 | 0.055 | 0.085239 | 0.52502 | 0.0026128 | 0.0506 | [7 empty] | 324.6915 | 13.7637 | 21.3311 | 131.3868 | 0.65385 | 12.6626 | 26935.4015
Baggage Tractor | AirGrSupp - Baggage Tug | 2016 | 2016 | No | No | No | Diesel | Diesel | 65 | 100 | 1 | 724.5194 | 724.5194 | 1.4296 | 0.51177 | 0.0042385 | 0.041229 | 1.2255 | 0.0018004 | 0.0038994 | [7 empty] | 53.134 | 0.44006 | 4.2805 | 127.241 | 0.18693 | 0.40485 | 23314.041
Aircraft Tractor | AirGrSupp - A/C Tug Narrow Body | 2011 | 2011 | No | No | No | Diesel | Diesel | 349 | 75 | 1 | 325.2496 | 1951.4979 | 3.6791 | 1.5255 | 0.10304 | 0.081732 | 1.7641 | 0.0026129 | 0.094799 | [7 empty] | 381.7574 | 25.7865 | 20.4535 | 441.4703 | 0.65387 | 23.7236 | 26935.4015
Aircraft Tractor | AirGrSupp - A/C Tug Narrow Body | 2013 | 2013 | No | No | No | Diesel | Diesel | 268 | 300 | 1 | 325.2496 | 1300.9986 | 3.6791 | 0.71195 | 0.0049752 | 0.053201 | 0.51786 | 0.0026136 | 0.0045771 | [7 empty] | 136.8164 | 0.95608 | 10.2236 | 99.5168 | 0.50225 | 0.87959 | 26935.4015
Cargo Loader | AirGrSupp - Cargo Loader | 2012 | 2012 | No | No | No | Diesel | Diesel | 100 | 175 | 1 | 466.1734 | 2330.8668 | 2.0313 | 0.75683 | 0.0034141 | 0.051107 | 0.99838 | 0.0016343 | 0.003141 | [7 empty] | 77.7825 | 0.35088 | 5.2524 | 102.607 | 0.16796 | 0.32281 | 21314.9982
Cargo Loader | AirGrSupp - Cargo Loader | 2017 | 2017 | No | No | No | Diesel | Diesel | 85 | 100 | 1 | 466.1734 | 0 | 2.0313 | 0.45505 | 0.0033718 | 0.029283 | 1.0691 | 0.0016348 | 0.0031021 | [7 empty] | 39.7524 | 0.29455 | 2.5581 | 93.3964 | 0.14281 | 0.27099 | 21314.9982
Aircraft Tractor | AirGrSupp - A/C Tug Narrow Body | 2016 | 2016 | No | No | No | Diesel | Diesel | 74 | 100 | 1 | 325.2496 | 325.2496 | 3.6791 | 0.72524 | 0.0052769 | 0.044869 | 1.6989 | 0.0026138 | 0.0048548 | [7 empty] | 38.4829 | 0.28 | 2.3808 | 90.1468 | 0.13869 | 0.2576 | 26935.4015
Belt Loader | AirGrSupp - Belt Loader | 2018 | 2018 | No | No | No | Diesel | Diesel | 200 | 75 | 1 | 506.4669 | 0 | 1.2842 | 0.45374 | 0.0032767 | 0.027611 | 1.0616 | 0.0016374 | 0.0030145 | [7 empty] | 101.326 | 0.73172 | 6.1659 | 237.071 | 0.36565 | 0.67319 | 14640.5141
Bobtail | AirGrSupp - Bobtail | 2011 | 2011 | No | No | Yes | Diesel | Diesel | 240 | NA | 1 | 435.0087 | 2610.0522 | 2.7789 | [6 empty] | 0.054406 | 0.0016832 | 0.0014329 | 0.0084942 | 0.00022073 | 0.0008472 |  | 12.5226 | 0.38742 | 0.3298 | 1.9551 | 0.050804 | 0.195 | 27209.924
Bobtail | AirGrSupp - Bobtail | 2010 | 2010 | No | No | Yes | Diesel | Diesel | 325 | NA | 1 | 435.0087 | 3045.0609 | 2.7789 | [6 empty] | 0.072205 | 0.0013514 | 0.0024042 | 0.0071351 | 0.00017656 | 0.00071989 |  | 22.5051 | 0.42121 | 0.74934 | 2.2239 | 0.055031 | 0.22438 | 27209.924
Bobtail | AirGrSupp - Bobtail | 2008 | 2008 | No | No | Yes | Diesel | Diesel | 240 | NA | 1 | 435.0087 | 3915.0783 | 2.7789 | [6 empty] | 0.11186 | 0.0017468 | 0.0034286 | 0.010101 | 0.00022506 | 0.00095256 |  | 25.7462 | 0.40205 | 0.78915 | 2.3249 | 0.051802 | 0.21925 | 27209.924
Fuel Truck | AirGrSupp - Other GSE | 2007 | 2007 | No | No | Yes | Diesel | Diesel | 261 | NA | 1 | 83.3343 | 833.3434 | 3.6605 | [6 empty] | 0.041716 | 0.0030536 | 0.0031271 | 0.010293 | 6.6132e-05 | 0.0024607 |  | 2.0003 | 0.14642 | 0.14995 | 0.49354 | 0.0031711 | 0.11799 | 6866.3447
Bobtail | AirGrSupp - Bobtail | 2006 | 2006 | No | No | Yes | Diesel | Diesel | 325 | NA | 1 | 435.0087 | 4785.0957 | 2.7789 | [6 empty] | 0.13719 | 0.0070673 | 0.0082529 | 0.031053 | 0.0002019 | 0.0060599 |  | 42.7593 | 2.2028 | 2.5723 | 9.6788 | 0.062928 | 1.8888 | 27209.924
Fuel Truck | AirGrSupp - Other GSE | 2005 | 2005 | No | No | Yes | Diesel | Diesel | 250 | NA | 1 | 83.3343 | 1000.012 | 3.6605 | [6 empty] | 0.038586 | 0.0032267 | 0.0036907 | 0.013312 | 5.3739e-05 | 0.0027094 |  | 1.7722 | 0.1482 | 0.16952 | 0.61144 | 0.0024682 | 0.12444 | 6866.3447
Fuel Truck | AirGrSupp - Other GSE | 2012 | 2012 | No | No | Yes | Diesel | Diesel | 300 | NA | 1 | 83.3343 | 416.6717 | 3.6605 | [6 empty] | 0.016325 | 0.0010977 | 7.0073e-05 | 0.00093975 | 7.4447e-05 | 0.00049389 |  | 0.89979 | 0.060499 | 0.0038622 | 0.051796 | 0.0041032 | 0.027221 | 6866.3447
Fuel Truck | AirGrSupp - Other GSE | 2006 | 2006 | No | No | Yes | Diesel | Diesel | 117 | NA | 1 | 83.3343 | 916.6777 | 3.6605 | [6 empty] | 0.093541 | 0.0078225 | 0.0088424 | 0.031814 | 0.00013199 | 0.0065538 |  | 2.0107 | 0.16815 | 0.19007 | 0.68384 | 0.0028371 | 0.14088 | 6866.3447
Fuel Truck | AirGrSupp - Other GSE | 2006 | 2006 | No | No | Yes | Diesel | Diesel | 117 | NA | 1 | 83.3343 | 916.6777 | 3.6605 | [6 empty] | 0.093541 | 0.0078225 | 0.0088424 | 0.031814 | 0.00013199 | 0.0065538 |  | 2.0107 | 0.16815 | 0.19007 | 0.68384 | 0.0028371 | 0.14088 | 6866.3447
Hydrant Truck | AirGrSupp - Other GSE | 2006 | 2006 | No | No | Yes | Diesel | Diesel | 175 | NA | 1 | 1531.0235 | 12000 | 7.9282 | [6 empty] | 0.045971 | 0.0010377 | 0.0012778 | 0.0096604 | 3.966e-05 | 0.0005934 |  | 27.154 | 0.61298 | 0.75475 | 5.7062 | 0.023426 | 0.35051 | 273223.2149
Hydrant Truck | AirGrSupp - Other GSE | 2006 | 2006 | No | No | Yes | Diesel | Diesel | 175 | NA | 1 | 1531.0235 | 12000 | 7.9282 | [6 empty] | 0.045971 | 0.0010377 | 0.0012778 | 0.0096604 | 3.966e-05 | 0.0005934 |  | 27.154 | 0.61298 | 0.75475 | 5.7062 | 0.023426 | 0.35051 | 273223.2149
Passenger Stand | AirGrSupp - Passenger Stand | 2004 | 2004 | No | No | Yes | Diesel | Diesel | 325 | NA | 1 | 47.5215 | 617.78 | 1.4543 | [6 empty] | 0.023408 | 0.0005299 | 0.00067106 | 0.0050741 | 2.0137e-05 | 0.00030432 |  | 0.79702 | 0.018043 | 0.022849 | 0.17277 | 0.00068566 | 0.010362 | 1555.6288
Hydrant Truck | AirGrSupp - Other GSE | 1999 | 1999 | No | No | Yes | Diesel | Diesel | 175 | NA | 1 | 1531.0235 | 12000 | 7.9282 | [6 empty] | 0.059215 | 0.00086527 | 0.0017627 | 0.0085823 | 3.2738e-05 | 0.00049903 |  | 34.9775 | 0.5111 | 1.0412 | 5.0694 | 0.019338 | 0.29477 | 273223.2149
Hydrant Truck | AirGrSupp - Other GSE | 1998 | 1998 | No | Yes | Yes | Diesel | Diesel | 230 | NA | 1 | 200 | 3800 | 0.38838 | [6 empty] | 0.043968 | 0.00064295 | 0.0013166 | 0.0064113 | 2.4298e-05 | 0.0003712 |  | 4.4589 | 0.065204 | 0.13352 | 0.65019 | 0.0024642 | 0.037644 | 1748.4176
Hydrant Truck | AirGrSupp - Other GSE | 1998 | 1998 | No | Yes | Yes | Diesel | Diesel | 230 | NA | 1 | 200 | 3800 | 0.38838 | [6 empty] | 0.043968 | 0.00064295 | 0.0013166 | 0.0064113 | 2.4298e-05 | 0.0003712 |  | 4.4589 | 0.065204 | 0.13352 | 0.65019 | 0.0024642 | 0.037644 | 1748.4176
Hydrant Truck | AirGrSupp - Other GSE | 1998 | 1998 | No | Yes | Yes | Diesel | Diesel | 230 | NA | 1 | 200 | 3800 | 0.38838 | [6 empty] | 0.043968 | 0.00064295 | 0.0013166 | 0.0064113 | 2.4298e-05 | 0.0003712 |  | 4.4589 | 0.065204 | 0.13352 | 0.65019 | 0.0024642 | 0.037644 | 1748.4176
Hydrant Truck | AirGrSupp - Other GSE | 1998 | 1998 | No | No | Yes | Diesel | Diesel | 230 | NA | 1 | 1531.0235 | 12000 | 7.9282 | [6 empty] | 0.043968 | 0.00064295 | 0.0013166 | 0.0064113 | 2.4298e-05 | 0.0003712 |  | 34.1336 | 0.49914 | 1.0221 | 4.9773 | 0.018863 | 0.28817 | 273223.2149
Hydrant Truck | AirGrSupp - Other GSE | 1998 | 1998 | No | No | Yes | Diesel | Diesel | 260 | NA | 1 | 1531.0235 | 12000 | 7.9282 | [6 empty] | 0.038895 | 0.00056877 | 0.0011646 | 0.0056716 | 2.1495e-05 | 0.00032836 |  | 34.1336 | 0.49914 | 1.0221 | 4.9773 | 0.018863 | 0.28817 | 273223.2149
Hydrant Truck | AirGrSupp - Other GSE | 1997 | 1997 | No | No | Yes | Diesel | Diesel | 135 | NA | 1 | 1531.0235 | 12000 | 7.9282 | [6 empty] | 0.073121 | 0.0010697 | 0.0021979 | 0.010705 | 4.04e-05 | 0.00061802 |  | 33.3189 | 0.48745 | 1.0015 | 4.8781 | 0.018409 | 0.28161 | 273223.2149
Hydrant Truck | AirGrSupp - Other GSE | 1996 | 1996 | No | No | Yes | Diesel | Diesel | 175 | NA | 1 | 1531.0235 | 12000 | 7.9282 | [6 empty] | 0.055073 | 0.00080583 | 0.0016583 | 0.0080794 | 3.0428e-05 | 0.00046573 |  | 32.5309 | 0.47599 | 0.97954 | 4.7724 | 0.017973 | 0.2751 | 273223.2149
Hydrant Truck | AirGrSupp - Other GSE | 1996 | 1996 | No | No | Yes | Diesel | Diesel | 175 | NA | 1 | 1531.0235 | 12000 | 7.9282 | [6 empty] | 0.055073 | 0.00080583 | 0.0016583 | 0.0080794 | 3.0428e-05 | 0.00046573 |  | 32.5309 | 0.47599 | 0.97954 | 4.7724 | 0.017973 | 0.2751 | 273223.2149
Hydrant Truck | AirGrSupp - Other GSE | 1996 | 1996 | No | No | Yes | Diesel | Diesel | 175 | NA | 1 | 1531.0235 | 12000 | 7.9282 | [6 empty] | 0.055073 | 0.00080583 | 0.0016583 | 0.0080794 | 3.0428e-05 | 0.00046573 |  | 32.5309 | 0.47599 | 0.97954 | 4.7724 | 0.017973 | 0.2751 | 273223.2149
Bobtail | AirGrSupp - Bobtail | 2006 | 2006 | No | No | Yes | Diesel | Diesel | 215 | NA | 1 | 435.0087 | 4785.0957 | 2.7789 | [6 empty] | 0.20738 | 0.010683 | 0.012475 | 0.046941 | 0.00030519 | 0.0091603 |  | 42.7593 | 2.2028 | 2.5723 | 9.6788 | 0.062928 | 1.8888 | 27209.924
Fuel Truck | AirGrSupp - Other GSE | 2002 | 2002 | No | No | Yes | Diesel | Diesel | 215 | NA | 1 | 83.3343 | 1250.0151 | 3.6605 | [6 empty] | 0.083325 | 0.0031425 | 0.005464 | 0.016111 | 6.3019e-05 | 0.0025674 |  | 3.2913 | 0.12413 | 0.21583 | 0.6364 | 0.0024892 | 0.10141 | 6866.3447
Cargo Tractor | OFF - AirGrSupp - Cargo Tractor | 2004 | 2004 | No | No | Yes | Gasoline | Gasoline | 200 | NA | 1 | 660.5439 | 8587.0713 | [7 empty] | 0.0054017 | 0.0012145 | 0.0039155 | 0.017739 | 0.00015452 | 0.00050277 |  | 1.5732 | 0.35373 | 1.1404 | 5.1664 | 0.045003 | 0.14643 | 6708.8371
Service Truck | AirGrSupp - Other GSE | 1999 | 1999 | No | No | Yes | Diesel | Diesel | 235 | NA | 1 | 882.7477 | 12000 | 3.3267 | [6 empty] | 0.044097 | 0.00064435 | 0.0013127 | 0.0063911 | 2.438e-05 | 0.00037162 |  | 20.1671 | 0.29469 | 0.60033 | 2.9229 | 0.01115 | 0.16996 | 66100.4922
Hydrant Truck | AirGrSupp - Other GSE | 2002 | 2002 | No | No | Yes | Diesel | Diesel | 150 | NA | 1 | 1531.0235 | 12000 | 7.9282 | [6 empty] | 0.057565 | 0.0010911 | 0.0016945 | 0.010676 | 4.1286e-05 | 0.00062874 |  | 29.1452 | 0.55242 | 0.8579 | 5.4052 | 0.020903 | 0.31833 | 273223.2149
Hydrant Truck | AirGrSupp - Other GSE | 2002 | 2002 | No | No | Yes | Diesel | Diesel | 150 | NA | 1 | 1531.0235 | 12000 | 7.9282 | [6 empty] | 0.057565 | 0.0010911 | 0.0016945 | 0.010676 | 4.1286e-05 | 0.00062874 |  | 29.1452 | 0.55242 | 0.8579 | 5.4052 | 0.020903 | 0.31833 | 273223.2149
Lavatory Truck | AirGrSupp - Other GSE | 1998 | 1998 | No | No | Yes | Diesel | Diesel | 235 | NA | 1 | 1158.4688 | 12000 | 2.9925 | [6 empty] | 0.043033 | 0.00062927 | 0.0012885 | 0.0062749 | 2.3781e-05 | 0.0003633 |  | 25.8276 | 0.37768 | 0.77337 | 3.7661 | 0.014273 | 0.21805 | 78032.6805
Fuel Truck | AirGrSupp - Other GSE | 2016 | 2016 | No | No | Yes | Diesel | Diesel | 200 | NA | 1 | 83.3343 | 83.3343 | 3.6605 | [6 empty] | 0.019207 | 0.0019953 | 0.00010078 | 0.0013651 | 0.00012227 | 0.00086678 |  | 0.70576 | 0.073316 | 0.003703 | 0.05016 | 0.0044926 | 0.031849 | 6866.3447
Forklift | OFF - AirGrSupp - Forklift | 1999 | 2009 | No | No | No | Gasoline | Gasoline | 95 | 50 | 1 | 373.9013 | 6730.2237 |  | 1.3548 | 0.016006 | 0.5287 | 68.5326 | 0.0028228 | 0.012093 | [7 empty] | 106.0945 | 1.2534 | 41.402 | 5366.758 | 0.22105 | 0.94702 | 32953.2103
Forklift | OFF - AirGrSupp - Forklift | 2017 | 2017 | No | No | No | Propane | Nat Gas | 63 | 50 | 1 | 373.9013 | 0 |  | 0.68136 | 0 | 0 | 2.5218 | 0 | 0 | [7 empty] | 35.384 | 0 | 0 | 130.9592 | 0 | 0 | 0
Forklift | OFF - AirGrSupp - Forklift | 2017 | 2017 | No | No | No | Propane | Nat Gas | 63 | 50 | 1 | 373.9013 | 0 |  | 0.68136 | 0 | 0 | 2.5218 | 0 | 0 | [7 empty] | 35.384 | 0 | 0 | 130.9592 | 0 | 0 | 0
Forklift | OFF - AirGrSupp - Forklift | 2017 | 2017 | No | No | No | Propane | Nat Gas | 63 | 50 | 1 | 373.9013 | 0 |  | 0.68136 | 0 | 0 | 2.5218 | 0 | 0 | [7 empty] | 35.384 | 0 | 0 | 130.9592 | 0 | 0 | 0
Forklift | OFF - AirGrSupp - Forklift | 2017 | 2017 | No | No | No | Propane | Nat Gas | 63 | 50 | 1 | 373.9013 | 0 |  | 0.68136 | 0 | 0 | 2.5218 | 0 | 0 | [7 empty] | 35.384 | 0 | 0 | 130.9592 | 0 | 0 | 0
Forklift | OFF - AirGrSupp - Forklift | 2017 | 2017 | No | No | No | Propane | Nat Gas | 63 | 50 | 1 | 373.9013 | 0 |  | 0.68136 | 0 | 0 | 2.5218 | 0 | 0 | [7 empty] | 35.384 | 0 | 0 | 130.9592 | 0 | 0 | 0
Forklift | OFF - AirGrSupp - Forklift | 2017 | 2017 | No | No | No | Propane | Nat Gas | 63 | 50 | 1 | 373.9013 | 0 |  | 0.68136 | 0 | 0 | 2.5218 | 0 | 0 | [7 empty] | 35.384 | 0 | 0 | 130.9592 | 0 | 0 | 0
Forklift | OFF - AirGrSupp - Forklift | 2017 | 2017 | No | No | No | Propane | Nat Gas | 100 | 50 | 1 | 373.9013 | 0 |  | 0.68136 | 0 | 0 | 2.5218 | 0 | 0 | [7 empty] | 56.165 | 0 | 0 | 207.8717 | 0 | 0 | 0
Forklift | OFF - AirGrSupp - Forklift | 2017 | 2017 | No | No | No | Propane | Nat Gas | 100 | 50 | 1 | 373.9013 | 0 |  | 0.68136 | 0 | 0 | 2.5218 | 0 | 0 | [7 empty] | 56.165 | 0 | 0 | 207.8717 | 0 | 0 | 0
Forklift | OFF - AirGrSupp - Forklift | 2017 | 2017 | No | No | No | Propane | Nat Gas | 63 | 50 | 1 | 373.9013 | 0 |  | 0.68136 | 0 | 0 | 2.5218 | 0 | 0 | [7 empty] | 35.384 | 0 | 0 | 130.9592 | 0 | 0 | 0
Forklift | OFF - AirGrSupp - Forklift | 2017 | 2017 | No | No | No | Propane | Nat Gas | 100 | 50 | 1 | 373.9013 | 0 |  | 0.68136 | 0 | 0 | 2.5218 | 0 | 0 | [7 empty] | 56.165 | 0 | 0 | 207.8717 | 0 | 0 | 0
Forklift | OFF - AirGrSupp - Forklift | 2017 | 2017 | No | No | No | Propane | Nat Gas | 63 | 50 | 1 | 373.9013 | 0 |  | 0.68136 | 0 | 0 | 2.5218 | 0 | 0 | [7 empty] | 35.384 | 0 | 0 | 130.9592 | 0 | 0 | 0
Forklift | OFF - AirGrSupp - Forklift | 2017 | 2017 | No | No | No | Propane | Nat Gas | 63 | 50 | 1 | 373.9013 | 0 |  | 0.68136 | 0 | 0 | 2.5218 | 0 | 0 | [7 empty] | 35.384 | 0 | 0 | 130.9592 | 0 | 0 | 0
Forklift | OFF - AirGrSupp - Forklift | 2017 | 2017 | No | No | No | Propane | Nat Gas | 63 | 50 | 1 | 373.9013 | 0 |  | 0.68136 | 0 | 0 | 2.5218 | 0 | 0 | [7 empty] | 35.384 | 0 | 0 | 130.9592 | 0 | 0 | 0
Forklift | OFF - AirGrSupp - Forklift | 2019 | 2019 | No | No | No | Propane | Nat Gas | 46.52 | 50 | 1 | 373.9013 | 0 |  | 0.63331 | 0 | 0 | 2.3143 | 0 | 0 | [7 empty] | 24.2854 | 0 | 0 | 88.7478 | 0 | 0 | 0
Forklift | OFF - AirGrSupp - Forklift | 2019 | 2019 | No | No | No | Propane | Nat Gas | 46.52 | 50 | 1 | 373.9013 | 0 |  | 0.63331 | 0 | 0 | 2.3143 | 0 | 0 | [7 empty] | 24.2854 | 0 | 0 | 88.7478 | 0 | 0 | 0
Forklift | OFF - AirGrSupp - Forklift | 2019 | 2019 | No | No | No | Propane | Nat Gas | 46.52 | 50 | 1 | 373.9013 | 0 |  | 0.63331 | 0 | 0 | 2.3143 | 0 | 0 | [7 empty] | 24.2854 | 0 | 0 | 88.7478 | 0 | 0 | 0
Forklift | OFF - AirGrSupp - Forklift | 2019 | 2019 | No | No | No | Propane | Nat Gas | 46.52 | 50 | 1 | 373.9013 | 0 |  | 0.63331 | 0 | 0 | 2.3143 | 0 | 0 | [7 empty] | 24.2854 | 0 | 0 | 88.7478 | 0 | 0 | 0
Forklift | OFF - AirGrSupp - Forklift | 2019 | 2019 | No | No | No | Propane | Nat Gas | 46.52 | 50 | 1 | 373.9013 | 0 |  | 0.63331 | 0 | 0 | 2.3143 | 0 | 0 | [7 empty] | 24.2854 | 0 | 0 | 88.7478 | 0 | 0 | 0
Forklift | OFF - AirGrSupp - Forklift | 2019 | 2019 | No | No | No | Propane | Nat Gas | 46.52 | 50 | 1 | 373.9013 | 0 |  | 0.63331 | 0 | 0 | 2.3143 | 0 | 0 | [7 empty] | 24.2854 | 0 | 0 | 88.7478 | 0 | 0 | 0
Forklift | OFF - AirGrSupp - Forklift | 2019 | 2019 | No | No | No | Propane | Nat Gas | 46.52 | 50 | 1 | 373.9013 | 0 |  | 0.63331 | 0 | 0 | 2.3143 | 0 | 0 | [7 empty] | 24.2854 | 0 | 0 | 88.7478 | 0 | 0 | 0
Forklift | OFF - AirGrSupp - Forklift | 2019 | 2019 | No | No | No | Propane | Nat Gas | 46.52 | 50 | 1 | 373.9013 | 0 |  | 0.63331 | 0 | 0 | 2.3143 | 0 | 0 | [7 empty] | 24.2854 | 0 | 0 | 88.7478 | 0 | 0 | 0
Forklift | OFF - AirGrSupp - Forklift | 2019 | 2019 | No | No | No | Propane | Nat Gas | 71.39 | 50 | 1 | 373.9013 | 0 |  | 0.63331 | 0 | 0 | 2.3143 | 0 | 0 | [7 empty] | 37.2685 | 0 | 0 | 136.1931 | 0 | 0 | 0
Forklift | OFF - AirGrSupp - Forklift | 2019 | 2019 | No | No | No | Propane | Nat Gas | 71.39 | 50 | 1 | 373.9013 | 0 |  | 0.63331 | 0 | 0 | 2.3143 | 0 | 0 | [7 empty] | 37.2685 | 0 | 0 | 136.1931 | 0 | 0 | 0
Forklift | OFF - AirGrSupp - Forklift | 2019 | 2019 | No | No | No | Propane | Nat Gas | 71.39 | 50 | 1 | 373.9013 | 0 |  | 0.63331 | 0 | 0 | 2.3143 | 0 | 0 | [7 empty] | 37.2685 | 0 | 0 | 136.1931 | 0 | 0 | 0
Forklift | OFF - AirGrSupp - Forklift | 2019 | 2019 | No | No | No | Propane | Nat Gas | 71.39 | 50 | 1 | 373.9013 | 0 |  | 0.63331 | 0 | 0 | 2.3143 | 0 | 0 | [7 empty] | 37.2685 | 0 | 0 | 136.1931 | 0 | 0 | 0
Fuel Truck | OFF - AirGrSupp - Service Truck | 2019 | 2019 | No | No | No | Gasoline | Gasoline | 362 | 300 | 1 | 83.3343 | 0 |  | 0.45242 | 0.010807 | 0.040822 | 5.0467 | 0.0014975 | 0.0081654 | [7 empty] | 30.0889 | 0.71875 | 2.7149 | 335.6387 | 0.099597 | 0.54306 | 14847.3568
Baggage Tractor | OFF - AirGrSupp - Baggage Tug | 1995 | 1995 | No | No | No | Propane | Nat Gas | 94 | 100 | 1 | 724.5194 | 12000 |  | 6.4185 | 0 | 0 | 26.7158 | 0 | 0 | [7 empty] | 963.7067 | 0 | 0 | 4011.2611 | 0 | 0 | 0
Baggage Tractor | OFF - AirGrSupp - Baggage Tug | 2016 | 2016 | No | No | No | Gasoline | Gasoline | 61 | 100 | 1 | 724.5194 | 724.5194 |  | 1.4772 | 0.02972 | 0.24057 | 20.9882 | 0.0041183 | 0.022455 | [7 empty] | 143.9322 | 2.8958 | 23.4397 | 2044.9805 | 0.40127 | 2.1879 | 59818.678
Baggage Tractor | OFF - AirGrSupp - Baggage Tug | 2017 | 2017 | No | No | No | Gasoline | Gasoline | 61 | 100 | 1 | 724.5194 | 0 |  | 1.3996 | 0.029721 | 0.21921 | 17.8886 | 0.0041184 | 0.022456 | [7 empty] | 136.3667 | 2.8959 | 21.359 | 1742.9686 | 0.40128 | 2.188 | 59820.6274
Baggage Tractor | OFF - AirGrSupp - Baggage Tug | 2017 | 2017 | No | No | No | Gasoline | Gasoline | 61 | 100 | 1 | 724.5194 | 0 |  | 1.3996 | 0.029721 | 0.21921 | 17.8886 | 0.0041184 | 0.022456 | [7 empty] | 136.3667 | 2.8959 | 21.359 | 1742.9686 | 0.40128 | 2.188 | 59820.6274
Baggage Tractor | OFF - AirGrSupp - Baggage Tug | 2017 | 2017 | No | No | No | Gasoline | Gasoline | 61 | 100 | 1 | 724.5194 | 0 |  | 1.3996 | 0.029721 | 0.21921 | 17.8886 | 0.0041184 | 0.022456 | [7 empty] | 136.3667 | 2.8959 | 21.359 | 1742.9686 | 0.40128 | 2.188 | 59820.6274
Baggage Tractor | OFF - AirGrSupp - Baggage Tug | 2017 | 2017 | No | No | No | Gasoline | Gasoline | 61 | 100 | 1 | 724.5194 | 0 |  | 1.3996 | 0.029721 | 0.21921 | 17.8886 | 0.0041184 | 0.022456 | [7 empty] | 136.3667 | 2.8959 | 21.359 | 1742.9686 | 0.40128 | 2.188 | 59820.6274
Baggage Tractor | OFF - AirGrSupp - Baggage Tug | 2017 | 2017 | No | No | No | Gasoline | Gasoline | 61 | 100 | 1 | 724.5194 | 0 |  | 1.3996 | 0.029721 | 0.21921 | 17.8886 | 0.0041184 | 0.022456 | [7 empty] | 136.3667 | 2.8959 | 21.359 | 1742.9686 | 0.40128 | 2.188 | 59820.6274
Baggage Tractor | OFF - AirGrSupp - Baggage Tug | 2017 | 2017 | No | No | No | Gasoline | Gasoline | 61 | 100 | 1 | 724.5194 | 0 |  | 1.3996 | 0.029721 | 0.21921 | 17.8886 | 0.0041184 | 0.022456 | [7 empty] | 136.3667 | 2.8959 | 21.359 | 1742.9686 | 0.40128 | 2.188 | 59820.6274
Hydrant Truck | OFF - AirGrSupp - Hydrant truck | 2015 | 2015 | No | No | No | Gasoline | Gasoline | 362 | 175 | 1 | 1531.0235 | 3062.0469 |  | 1.9206 | 0.037821 | 0.31554 | 22.7778 | 0.0044786 | 0.028576 | [7 empty] | 2346.6851 | 46.2126 | 385.5426 | 27831.47 | 5.4722 | 34.9162 | 815768.2468
Baggage Tractor | OFF - AirGrSupp - Baggage Tug | 2017 | 2017 | No | No | No | Gasoline | Gasoline | 61 | 100 | 1 | 724.5194 | 0 |  | 1.3996 | 0.029721 | 0.21921 | 17.8886 | 0.0041184 | 0.022456 | [7 empty] | 136.3667 | 2.8959 | 21.359 | 1742.9686 | 0.40128 | 2.188 | 59820.6274
Baggage Tractor | OFF - AirGrSupp - Baggage Tug | 2017 | 2017 | No | No | No | Gasoline | Gasoline | 61 | 100 | 1 | 724.5194 | 0 |  | 1.3996 | 0.029721 | 0.21921 | 17.8886 | 0.0041184 | 0.022456 | [7 empty] | 136.3667 | 2.8959 | 21.359 | 1742.9686 | 0.40128 | 2.188 | 59820.6274
Baggage Tractor | OFF - AirGrSupp - Baggage Tug | 2017 | 2017 | No | No | No | Gasoline | Gasoline | 61 | 100 | 1 | 724.5194 | 0 |  | 1.3996 | 0.029721 | 0.21921 | 17.8886 | 0.0041184 | 0.022456 | [7 empty] | 136.3667 | 2.8959 | 21.359 | 1742.9686 | 0.40128 | 2.188 | 59820.6274
Baggage Tractor | OFF - AirGrSupp - Baggage Tug | 2017 | 2017 | No | No | No | Gasoline | Gasoline | 61 | 100 | 1 | 724.5194 | 0 |  | 1.3996 | 0.029721 | 0.21921 | 17.8886 | 0.0041184 | 0.022456 | [7 empty] | 136.3667 | 2.8959 | 21.359 | 1742.9686 | 0.40128 | 2.188 | 59820.6274
Service Truck | OFF - AirGrSupp - Service Truck | 2006 | 2006 | No | No | No | Gasoline | Gasoline | 230 | 300 | 1 | 882.7477 | 9710.2251 |  | 1.2104 | 0.010807 | 0.27029 | 7.073 | 0.0014975 | 0.0081653 | [7 empty] | 541.8017 | 4.8373 | 120.9854 | 3165.9437 | 0.6703 | 3.6549 | 99925.2674
Baggage Tractor | OFF - AirGrSupp - Baggage Tug | 2012 | 2012 | No | No | No | Gasoline | Gasoline | 112 | 100 | 1 | 724.5194 | 3622.5969 |  | 1.788 | 0.029721 | 0.32602 | 33.3896 | 0.0041184 | 0.022456 | [7 empty] | 319.8703 | 5.3169 | 58.324 | 5973.2927 | 0.73677 | 4.0172 | 109832.8715
Baggage Tractor | OFF - AirGrSupp - Baggage Tug | 2009 | 2009 | No | No | No | Gasoline | Gasoline | 112 | 100 | 1 | 724.5194 | 5796.155 |  | 2.0207 | 0.029714 | 0.39002 | 42.681 | 0.0041175 | 0.022451 | [7 empty] | 361.4882 | 5.3158 | 69.7733 | 7635.4941 | 0.7366 | 4.0164 | 109808.6266
Baggage Tractor | OFF - AirGrSupp - Baggage Tug | 2009 | 2009 | No | No | No | Gasoline | Gasoline | 112 | 100 | 1 | 724.5194 | 5796.155 |  | 2.0207 | 0.029714 | 0.39002 | 42.681 | 0.0041175 | 0.022451 | [7 empty] | 361.4882 | 5.3158 | 69.7733 | 7635.4941 | 0.7366 | 4.0164 | 109808.6266
Baggage Tractor | OFF - AirGrSupp - Baggage Tug | 2009 | 2009 | No | No | No | Gasoline | Gasoline | 112 | 100 | 1 | 724.5194 | 5796.155 |  | 2.0207 | 0.029714 | 0.39002 | 42.681 | 0.0041175 | 0.022451 | [7 empty] | 361.4882 | 5.3158 | 69.7733 | 7635.4941 | 0.7366 | 4.0164 | 109808.6266
Baggage Tractor | OFF - AirGrSupp - Baggage Tug | 2009 | 2009 | No | No | No | Gasoline | Gasoline | 112 | 100 | 1 | 724.5194 | 5796.155 |  | 2.0207 | 0.029714 | 0.39002 | 42.681 | 0.0041175 | 0.022451 | [7 empty] | 361.4882 | 5.3158 | 69.7733 | 7635.4941 | 0.7366 | 4.0164 | 109808.6266
Baggage Tractor | OFF - AirGrSupp - Baggage Tug | 2009 | 2009 | No | No | No | Gasoline | Gasoline | 112 | 100 | 1 | 724.5194 | 5796.155 |  | 2.0207 | 0.029714 | 0.39002 | 42.681 | 0.0041175 | 0.022451 | [7 empty] | 361.4882 | 5.3158 | 69.7733 | 7635.4941 | 0.7366 | 4.0164 | 109808.6266
Baggage Tractor | OFF - AirGrSupp - Baggage Tug | 2009 | 2009 | No | No | No | Gasoline | Gasoline | 112 | 100 | 1 | 724.5194 | 5796.155 |  | 2.0207 | 0.029714 | 0.39002 | 42.681 | 0.0041175 | 0.022451 | [7 empty] | 361.4882 | 5.3158 | 69.7733 | 7635.4941 | 0.7366 | 4.0164 | 109808.6266
Baggage Tractor | OFF - AirGrSupp - Baggage Tug | 2009 | 2009 | No | No | No | Gasoline | Gasoline | 112 | 100 | 1 | 724.5194 | 5796.155 |  | 2.0207 | 0.029714 | 0.39002 | 42.681 | 0.0041175 | 0.022451 | [7 empty] | 361.4882 | 5.3158 | 69.7733 | 7635.4941 | 0.7366 | 4.0164 | 109808.6266
Baggage Tractor | OFF - AirGrSupp - Baggage Tug | 2009 | 2009 | No | No | No | Gasoline | Gasoline | 112 | 100 | 1 | 724.5194 | 5796.155 |  | 2.0207 | 0.029714 | 0.39002 | 42.681 | 0.0041175 | 0.022451 | [7 empty] | 361.4882 | 5.3158 | 69.7733 | 7635.4941 | 0.7366 | 4.0164 | 109808.6266
Water Truck | OFF - AirGrSupp - Water Truck | 2009 | 2009 | No | No | No | Gasoline | Gasoline | 300 | 175 | 1 | 310.3259 | 2482.6075 |  | 0.47599 | 0.010793 | 0.053728 | 5.3842 | 0.0014956 | 0.0081548 | [7 empty] | 97.6949 | 2.2152 | 11.0273 | 1105.0873 | 0.30696 | 1.6737 | 45760.4673
Belt Loader | OFF - AirGrSupp - Belt Loader | 2007 | 2007 | No | No | No | Propane | Nat Gas | 114 | 100 | 1 | 506.4669 | 5064.6688 |  | 1.5003 | 0 | 0 | 15.0347 | 0 | 0 | [7 empty] | 190.9738 | 0 | 0 | 1913.7487 | 0 | 0 | 0
Belt Loader | OFF - AirGrSupp - Belt Loader | 2007 | 2007 | No | No | No | Gasoline | Gasoline | 114 | 100 | 1 | 506.4669 | 5064.6688 |  | 1.9016 | 0.026996 | 0.37237 | 41.3925 | 0.0037408 | 0.020397 | [7 empty] | 242.0502 | 3.4363 | 47.398 | 5268.8035 | 0.47616 | 2.5963 | 70983.5892
Belt Loader | OFF - AirGrSupp - Belt Loader | 2006 | 2007 | No | No | No | Gasoline | Gasoline | 114 | 100 | 1 | 506.4669 | 5571.1357 |  | 1.9016 | 0.026996 | 0.37237 | 41.3925 | 0.0037408 | 0.020397 | [7 empty] | 242.0502 | 3.4363 | 47.398 | 5268.8035 | 0.47616 | 2.5963 | 70983.5892
Belt Loader | OFF - AirGrSupp - Belt Loader | 2006 | 2006 | No | No | No | Propane | Nat Gas | 114 | 100 | 1 | 506.4669 | 5571.1357 |  | 2.2328 | 0 | 0 | 15.3728 | 0 | 0 | [7 empty] | 284.2073 | 0 | 0 | 1956.7819 | 0 | 0 | 0
Belt Loader | OFF - AirGrSupp - Belt Loader | 2006 | 2006 | No | No | No | Propane | Nat Gas | 114 | 100 | 1 | 506.4669 | 5571.1357 |  | 2.2328 | 0 | 0 | 15.3728 | 0 | 0 | [7 empty] | 284.2073 | 0 | 0 | 1956.7819 | 0 | 0 | 0
Baggage Tractor | OFF - AirGrSupp - Baggage Tug | 2017 | 2017 | No | No | No | Gasoline | Gasoline | 61 | 100 | 1 | 724.5194 | 0 |  | 1.3996 | 0.029721 | 0.21921 | 17.8886 | 0.0041184 | 0.022456 | [7 empty] | 136.3667 | 2.8959 | 21.359 | 1742.9686 | 0.40128 | 2.188 | 59820.6274
Baggage Tractor | OFF - AirGrSupp - Baggage Tug | 2016 | 2016 | No | No | No | Propane | Nat Gas | 76 | 100 | 1 | 724.5194 | 724.5194 |  | 1.2899 | 0 | 0 | 13.9158 | 0 | 0 | [7 empty] | 156.5876 | 0 | 0 | 1689.3011 | 0 | 0 | 0
Baggage Tractor | OFF - AirGrSupp - Baggage Tug | 2014 | 2014 | No | No | No | Gasoline | Gasoline | 71 | 100 | 1 | 724.5194 | 2173.5581 |  | 1.6325 | 0.029718 | 0.28327 | 27.1867 | 0.004118 | 0.022454 | [7 empty] | 185.1366 | 3.3703 | 32.1252 | 3083.1837 | 0.46702 | 2.5464 | 69620.1479
Baggage Tractor | OFF - AirGrSupp - Baggage Tug | 2015 | 2015 | No | No | No | Propane | Nat Gas | 58.7358 | 100 | 1 | 724.5194 | 1449.0387 |  | 1.3737 | 0 | 0 | 14.5258 | 0 | 0 | [7 empty] | 128.8827 | 0 | 0 | 1362.7883 | 0 | 0 | 0
Baggage Tractor | OFF - AirGrSupp - Baggage Tug | 2014 | 2014 | No | No | No | Gasoline | Gasoline | 71 | 100 | 1 | 724.5194 | 2173.5581 |  | 1.6325 | 0.029718 | 0.28327 | 27.1867 | 0.004118 | 0.022454 | [7 empty] | 185.1366 | 3.3703 | 32.1252 | 3083.1837 | 0.46702 | 2.5464 | 69620.1479
Baggage Tractor | OFF - AirGrSupp - Baggage Tug | 2016 | 2016 | No | No | No | Propane | Nat Gas | 76 | 100 | 1 | 724.5194 | 724.5194 |  | 1.2899 | 0 | 0 | 13.9158 | 0 | 0 | [7 empty] | 156.5876 | 0 | 0 | 1689.3011 | 0 | 0 | 0
Baggage Tractor | OFF - AirGrSupp - Baggage Tug | 2016 | 2016 | No | No | No | Propane | Nat Gas | 76 | 100 | 1 | 724.5194 | 724.5194 |  | 1.2899 | 0 | 0 | 13.9158 | 0 | 0 | [7 empty] | 156.5876 | 0 | 0 | 1689.3011 | 0 | 0 | 0
Baggage Tractor | OFF - AirGrSupp - Baggage Tug | 2016 | 2016 | No | No | No | Propane | Nat Gas | 76 | 100 | 1 | 724.5194 | 724.5194 |  | 1.2899 | 0 | 0 | 13.9158 | 0 | 0 | [7 empty] | 156.5876 | 0 | 0 | 1689.3011 | 0 | 0 | 0
Bobtail | OFF - AirGrSupp - Bobtail | 2014 | 2014 | No | No | No | Gasoline | Gasoline | 316 | 100 | 1 | 435.0087 | 1305.0261 |  | 1.6315 | 0.0297 | 0.2831 | 27.1698 | 0.0041155 | 0.02244 | [7 empty] | 494.4238 | 9.0006 | 85.7932 | 8233.9148 | 1.2472 | 6.8004 | 185926.7782
Bobtail | OFF - AirGrSupp - Bobtail | 2014 | 2014 | No | No | No | Gasoline | Gasoline | 316 | 100 | 1 | 435.0087 | 1305.0261 |  | 1.6315 | 0.0297 | 0.2831 | 27.1698 | 0.0041155 | 0.02244 | [7 empty] | 494.4238 | 9.0006 | 85.7932 | 8233.9148 | 1.2472 | 6.8004 | 185926.7782
Baggage Tractor | OFF - AirGrSupp - Baggage Tug |  | NA | No | No | No | Electric | NA | 40 | NA | 1 | 724.5194 | 12000 | [14 empty] | 0 | 0 | 0 | 0 | 0 | 0 | 0
Baggage Tractor | OFF - AirGrSupp - Baggage Tug |  | NA | No | No | No | Electric | NA | 40 | NA | 1 | 724.5194 | 12000 | [14 empty] | 0 | 0 | 0 | 0 | 0 | 0 | 0
Baggage Tractor | OFF - AirGrSupp - Baggage Tug | 2006 | NA | No | No | No | Electric | NA | 40 | NA | 1 | 724.5194 | 7969.7131 | [14 empty] | 0 | 0 | 0 | 0 | 0 | 0 | 0
Baggage Tractor | OFF - AirGrSupp - Baggage Tug | 2006 | NA | No | No | No | Electric | NA | 40 | NA | 1 | 724.5194 | 7969.7131 | [14 empty] | 0 | 0 | 0 | 0 | 0 | 0 | 0
Baggage Tractor | OFF - AirGrSupp - Baggage Tug | 2006 | NA | No | No | No | Electric | NA | 40 | NA | 1 | 724.5194 | 7969.7131 | [14 empty] | 0 | 0 | 0 | 0 | 0 | 0 | 0
Lavatory Truck | OFF - AirGrSupp - Lav Truck | 2008 | 2008 | No | No | No | Gasoline | Gasoline | 250 | 175 | 1 | 1158.4688 | 10426.2192 |  | 0.78809 | 0.013514 | 0.16599 | 9.6321 | 0.0018727 | 0.010211 | [7 empty] | 503.1914 | 8.6289 | 105.9866 | 6150.0809 | 1.1957 | 6.5196 | 178248.5292
Lavatory Truck | OFF - AirGrSupp - Lav Truck | 2014 | 2014 | No | No | No | Gasoline | Gasoline | 316 | 175 | 1 | 1158.4688 | 3475.4064 |  | 0.67363 | 0.013508 | 0.10667 | 7.9313 | 0.0018718 | 0.010206 | [7 empty] | 543.6567 | 10.9016 | 86.092 | 6401.0323 | 1.5106 | 8.2367 | 225195.4117
Service Truck | OFF - AirGrSupp - Service Truck | 1999 | 1999 | No | No | No | Gasoline | Gasoline | 310 | 300 | 1 | 882.7477 | 12000 |  | 3.3967 | 0.010799 | 0.44416 | 8.158 | 0.0014964 | 0.0081592 | [7 empty] | 2049.2521 | 6.515 | 267.9589 | 4921.7211 | 0.90277 | 4.9224 | 134580.6209
Belt Loader | OFF - AirGrSupp - Belt Loader | 2016 | 2016 | No | No | No | Propane | Nat Gas | 76 | 100 | 1 | 506.4669 | 506.4669 |  | 1.0455 | 0 | 0 | 11.7289 | 0 | 0 | [7 empty] | 88.7214 | 0 | 0 | 995.3026 | 0 | 0 | 0
Passenger Stand | OFF - AirGrSupp - Passenger Stand | 1992 | 1992 | No | No | No | Gasoline | Gasoline | 200 | 175 | 1 | 47.5215 | 1188.0384 |  | 7.8658 | 0.031694 | 0.85156 | 13.3079 | 0.0039127 | 0.023947 | [7 empty] | 164.816 | 0.6641 | 17.8431 | 278.8461 | 0.081985 | 0.50176 | 12221.8624
Water Truck | OFF - AirGrSupp - Water Truck | 2008 | 2008 | No | No | No | Gasoline | Gasoline | 300 | 175 | 1 | 310.3259 | 2792.9334 |  | 0.48387 | 0.010883 | 0.056194 | 5.4869 | 0.0015081 | 0.0082231 | [7 empty] | 99.3131 | 2.2338 | 11.5335 | 1126.1571 | 0.30954 | 1.6878 | 46143.7666
Baggage Tractor | OFF - AirGrSupp - Baggage Tug | 2014 | 2014 | No | No | No | Propane | Nat Gas | 71 | 100 | 1 | 724.5194 | 2173.5581 |  | 1.4578 | 0 | 0 | 15.1381 | 0 | 0 | [7 empty] | 165.3259 | 0 | 0 | 1716.7797 | 0 | 0 | 0
Baggage Tractor | OFF - AirGrSupp - Baggage Tug | 1997 | 1997 | No | No | No | Propane | Nat Gas | 95 | 100 | 1 | 724.5194 | 12000 |  | 6.3774 | 0 | 0 | 25.5244 | 0 | 0 | [7 empty] | 967.7222 | 0 | 0 | 3873.1379 | 0 | 0 | 0
Baggage Tractor | OFF - AirGrSupp - Baggage Tug | 2014 | 2014 | No | No | No | Propane | Nat Gas | 95 | 100 | 1 | 724.5194 | 2173.5581 |  | 1.4578 | 0 | 0 | 15.1381 | 0 | 0 | [7 empty] | 221.2107 | 0 | 0 | 2297.0996 | 0 | 0 | 0
Baggage Tractor | OFF - AirGrSupp - Baggage Tug | 1997 | 1997 | No | No | No | Propane | Nat Gas | 94 | 100 | 1 | 724.5194 | 12000 |  | 6.3774 | 0 | 0 | 25.5244 | 0 | 0 | [7 empty] | 957.5357 | 0 | 0 | 3832.368 | 0 | 0 | 0
Baggage Tractor | OFF - AirGrSupp - Baggage Tug | 2016 | 2016 | No | No | No | Propane | Nat Gas | 58.7358 | 100 | 1 | 724.5194 | 724.5194 |  | 1.2899 | 0 | 0 | 13.9158 | 0 | 0 | [7 empty] | 121.0171 | 0 | 0 | 1305.5586 | 0 | 0 | 0
Baggage Tractor | OFF - AirGrSupp - Baggage Tug | 2014 | 2014 | No | No | No | Propane | Nat Gas | 95 | 100 | 1 | 724.5194 | 2173.5581 |  | 1.4578 | 0 | 0 | 15.1381 | 0 | 0 | [7 empty] | 221.2107 | 0 | 0 | 2297.0996 | 0 | 0 | 0
Baggage Tractor | OFF - AirGrSupp - Baggage Tug | 1997 | 1997 | No | No | No | Propane | Nat Gas | 95 | 100 | 1 | 724.5194 | 12000 |  | 6.3774 | 0 | 0 | 25.5244 | 0 | 0 | [7 empty] | 967.7222 | 0 | 0 | 3873.1379 | 0 | 0 | 0
Baggage Tractor | OFF - AirGrSupp - Baggage Tug | 1997 | 1997 | No | No | No | Propane | Nat Gas | 94 | 100 | 1 | 724.5194 | 12000 |  | 6.3774 | 0 | 0 | 25.5244 | 0 | 0 | [7 empty] | 957.5357 | 0 | 0 | 3832.368 | 0 | 0 | 0
Baggage Tractor | OFF - AirGrSupp - Baggage Tug | 1982 | 1989 | No | No | No | Propane | Nat Gas | 94 | 100 | 1 | 724.5194 | 12000 |  | 7.0741 | 0 | 0 | 32.74 | 0 | 0 | [7 empty] | 1062.1499 | 0 | 0 | 4915.757 | 0 | 0 | 0
Baggage Tractor | OFF - AirGrSupp - Baggage Tug | 2014 | 2014 | No | No | No | Propane | Nat Gas | 95 | 100 | 1 | 724.5194 | 2173.5581 |  | 1.4578 | 0 | 0 | 15.1381 | 0 | 0 | [7 empty] | 221.2107 | 0 | 0 | 2297.0996 | 0 | 0 | 0
Baggage Tractor | OFF - AirGrSupp - Baggage Tug | 2006 | 2006 | No | No | No | Propane | Nat Gas | 95 | 100 | 1 | 724.5194 | 7969.7131 |  | 3.2645 | 0 | 0 | 20.0193 | 0 | 0 | [7 empty] | 495.3613 | 0 | 0 | 3037.7824 | 0 | 0 | 0
Baggage Tractor | OFF - AirGrSupp - Baggage Tug | 2006 | 2006 | No | No | No | Propane | Nat Gas | 95 | 100 | 1 | 724.5194 | 7969.7131 |  | 3.2645 | 0 | 0 | 20.0193 | 0 | 0 | [7 empty] | 495.3613 | 0 | 0 | 3037.7824 | 0 | 0 | 0
Baggage Tractor | OFF - AirGrSupp - Baggage Tug | 2006 | 2006 | No | No | No | Propane | Nat Gas | 95 | 100 | 1 | 724.5194 | 7969.7131 |  | 3.2645 | 0 | 0 | 20.0193 | 0 | 0 | [7 empty] | 495.3613 | 0 | 0 | 3037.7824 | 0 | 0 | 0
Baggage Tractor | OFF - AirGrSupp - Baggage Tug | 1998 | 1998 | No | No | No | Propane | Nat Gas | 95 | 100 | 1 | 724.5194 | 12000 |  | 6.3407 | 0 | 0 | 24.8645 | 0 | 0 | [7 empty] | 962.1563 | 0 | 0 | 3773.0014 | 0 | 0 | 0
Baggage Tractor | OFF - AirGrSupp - Baggage Tug | 2014 | 2014 | No | No | No | Propane | Nat Gas | 95 | 100 | 1 | 724.5194 | 2173.5581 |  | 1.4578 | 0 | 0 | 15.1381 | 0 | 0 | [7 empty] | 221.2107 | 0 | 0 | 2297.0996 | 0 | 0 | 0
Baggage Tractor | OFF - AirGrSupp - Baggage Tug | 2004 | 2009 | No | No | No | Gasoline | Gasoline | 114 | 100 | 1 | 724.5194 | 9418.7518 |  | 2.0207 | 0.029714 | 0.39002 | 42.681 | 0.0041175 | 0.022451 | [7 empty] | 367.9433 | 5.4107 | 71.0193 | 7771.8422 | 0.74976 | 4.0881 | 111769.495
Baggage Tractor | OFF - AirGrSupp - Baggage Tug | 2005 | 2009 | No | No | No | Gasoline | Gasoline | 114 | 100 | 1 | 724.5194 | 8694.2325 |  | 2.0207 | 0.029714 | 0.39002 | 42.681 | 0.0041175 | 0.022451 | [7 empty] | 367.9433 | 5.4107 | 71.0193 | 7771.8422 | 0.74976 | 4.0881 | 111769.495
Baggage Tractor | OFF - AirGrSupp - Baggage Tug | 2006 | NA | No | No | No | Electric | NA | 40 | NA | 1 | 724.5194 | 7969.7131 | [14 empty] | 0 | 0 | 0 | 0 | 0 | 0 | 0
Baggage Tractor | OFF - AirGrSupp - Baggage Tug | 2007 | 2007 | No | No | No | Propane | Nat Gas | 114 | 100 | 1 | 724.5194 | 7245.1937 |  | 2.0453 | 0 | 0 | 19.416 | 0 | 0 | [7 empty] | 372.4401 | 0 | 0 | 3535.4781 | 0 | 0 | 0
Baggage Tractor | OFF - AirGrSupp - Baggage Tug | 2011 | 2011 | No | No | No | Propane | Nat Gas | 63 | 100 | 1 | 724.5194 | 4347.1162 |  | 1.7099 | 0 | 0 | 16.9744 | 0 | 0 | [7 empty] | 172.0669 | 0 | 0 | 1708.1207 | 0 | 0 | 0
Baggage Tractor | OFF - AirGrSupp - Baggage Tug | 2007 | 2007 | No | No | No | Propane | Nat Gas | 114 | 100 | 1 | 724.5194 | 7245.1937 |  | 2.0453 | 0 | 0 | 19.416 | 0 | 0 | [7 empty] | 372.4401 | 0 | 0 | 3535.4781 | 0 | 0 | 0
Baggage Tractor | OFF - AirGrSupp - Baggage Tug | 2007 | 2007 | No | No | No | Propane | Nat Gas | 114 | 100 | 1 | 724.5194 | 7245.1937 |  | 2.0453 | 0 | 0 | 19.416 | 0 | 0 | [7 empty] | 372.4401 | 0 | 0 | 3535.4781 | 0 | 0 | 0
Baggage Tractor | OFF - AirGrSupp - Baggage Tug | 2006 | NA | No | No | No | Electric | NA | 40 | NA | 1 | 724.5194 | 7969.7131 | [14 empty] | 0 | 0 | 0 | 0 | 0 | 0 | 0
Baggage Tractor | OFF - AirGrSupp - Baggage Tug | 2006 | NA | No | No | No | Electric | NA | 40 | NA | 1 | 724.5194 | 7969.7131 | [14 empty] | 0 | 0 | 0 | 0 | 0 | 0 | 0
Baggage Tractor | OFF - AirGrSupp - Baggage Tug | 2011 | 2011 | No | No | No | Propane | Nat Gas | 79 | 100 | 1 | 724.5194 | 4347.1162 |  | 1.7099 | 0 | 0 | 16.9744 | 0 | 0 | [7 empty] | 215.7665 | 0 | 0 | 2141.9291 | 0 | 0 | 0
Baggage Tractor | OFF - AirGrSupp - Baggage Tug | 2007 | 2007 | No | No | No | Propane | Nat Gas | 79 | 100 | 1 | 724.5194 | 7245.1937 |  | 2.0453 | 0 | 0 | 19.416 | 0 | 0 | [7 empty] | 258.0944 | 0 | 0 | 2450.0243 | 0 | 0 | 0
Baggage Tractor | OFF - AirGrSupp - Baggage Tug | 2015 | 2015 | No | No | No | Propane | Nat Gas | 58.7358 | 100 | 1 | 724.5194 | 1449.0387 |  | 1.3737 | 0 | 0 | 14.5258 | 0 | 0 | [7 empty] | 128.8827 | 0 | 0 | 1362.7883 | 0 | 0 | 0
Baggage Tractor | OFF - AirGrSupp - Baggage Tug | 2010 | 2010 | No | No | No | Propane | Nat Gas | 63 | 100 | 1 | 724.5194 | 5071.6356 |  | 1.7931 | 0 | 0 | 17.5779 | 0 | 0 | [7 empty] | 180.4357 | 0 | 0 | 1768.854 | 0 | 0 | 0
Baggage Tractor | OFF - AirGrSupp - Baggage Tug | 2010 | 2010 | No | No | No | Propane | Nat Gas | 63 | 100 | 1 | 724.5194 | 5071.6356 |  | 1.7931 | 0 | 0 | 17.5779 | 0 | 0 | [7 empty] | 180.4357 | 0 | 0 | 1768.854 | 0 | 0 | 0
Baggage Tractor | OFF - AirGrSupp - Baggage Tug | 2006 | NA | No | No | No | Electric | NA | 40 | NA | 1 | 724.5194 | 7969.7131 | [14 empty] | 0 | 0 | 0 | 0 | 0 | 0 | 0
Baggage Tractor | OFF - AirGrSupp - Baggage Tug | 2006 | NA | No | No | No | Electric | NA | 40 | NA | 1 | 724.5194 | 7969.7131 | [14 empty] | 0 | 0 | 0 | 0 | 0 | 0 | 0
Baggage Tractor | OFF - AirGrSupp - Baggage Tug | 1993 | 1993 | No | No | No | Propane | Nat Gas | 94 | 100 | 1 | 724.5194 | 12000 |  | 6.4239 | 0 | 0 | 27.7508 | 0 | 0 | [7 empty] | 964.5216 | 0 | 0 | 4166.6604 | 0 | 0 | 0
Baggage Tractor | OFF - AirGrSupp - Baggage Tug | 2007 | 2007 | No | No | No | Propane | Nat Gas | 114 | 100 | 1 | 724.5194 | 7245.1937 |  | 2.0453 | 0 | 0 | 19.416 | 0 | 0 | [7 empty] | 372.4401 | 0 | 0 | 3535.4781 | 0 | 0 | 0
Baggage Tractor | OFF - AirGrSupp - Baggage Tug | 2006 | NA | No | No | No | Electric | NA | 40 | NA | 1 | 724.5194 | 7969.7131 | [14 empty] | 0 | 0 | 0 | 0 | 0 | 0 | 0
Baggage Tractor | OFF - AirGrSupp - Baggage Tug | 2007 | 2007 | No | No | No | Propane | Nat Gas | 114 | 100 | 1 | 724.5194 | 7245.1937 |  | 2.0453 | 0 | 0 | 19.416 | 0 | 0 | [7 empty] | 372.4401 | 0 | 0 | 3535.4781 | 0 | 0 | 0
Baggage Tractor | OFF - AirGrSupp - Baggage Tug | 2001 | 2001 | No | No | No | Propane | Nat Gas | 114 | 100 | 1 | 724.5194 | 11592.31 |  | 6.0293 | 0 | 0 | 23.0717 | 0 | 0 | [7 empty] | 1097.8903 | 0 | 0 | 4201.1618 | 0 | 0 | 0
Baggage Tractor | OFF - AirGrSupp - Baggage Tug | 2007 | 2007 | No | No | No | Propane | Nat Gas | 95 | 100 | 1 | 724.5194 | 7245.1937 |  | 2.0453 | 0 | 0 | 19.416 | 0 | 0 | [7 empty] | 310.3667 | 0 | 0 | 2946.2318 | 0 | 0 | 0
Baggage Tractor | OFF - AirGrSupp - Baggage Tug | 1997 | 1997 | No | No | No | Propane | Nat Gas | 94 | 100 | 1 | 724.5194 | 12000 |  | 6.3774 | 0 | 0 | 25.5244 | 0 | 0 | [7 empty] | 957.5357 | 0 | 0 | 3832.368 | 0 | 0 | 0
Baggage Tractor | OFF - AirGrSupp - Baggage Tug | 2011 | 2011 | No | No | No | Propane | Nat Gas | 79 | 100 | 1 | 724.5194 | 4347.1162 |  | 1.7099 | 0 | 0 | 16.9744 | 0 | 0 | [7 empty] | 215.7665 | 0 | 0 | 2141.9291 | 0 | 0 | 0
Baggage Tractor | OFF - AirGrSupp - Baggage Tug | 2014 | 2014 | No | No | No | Propane | Nat Gas | 95 | 100 | 1 | 724.5194 | 2173.5581 |  | 1.4578 | 0 | 0 | 15.1381 | 0 | 0 | [7 empty] | 221.2107 | 0 | 0 | 2297.0996 | 0 | 0 | 0
Baggage Tractor | OFF - AirGrSupp - Baggage Tug | 2011 | 2011 | No | No | No | Propane | Nat Gas | 63 | 100 | 1 | 724.5194 | 4347.1162 |  | 1.7099 | 0 | 0 | 16.9744 | 0 | 0 | [7 empty] | 172.0669 | 0 | 0 | 1708.1207 | 0 | 0 | 0
Baggage Tractor | OFF - AirGrSupp - Baggage Tug | 1994 | 1994 | No | No | No | Propane | Nat Gas | 94 | 100 | 1 | 724.5194 | 12000 |  | 6.4541 | 0 | 0 | 27.3747 | 0 | 0 | [7 empty] | 969.0606 | 0 | 0 | 4110.1938 | 0 | 0 | 0
Baggage Tractor | OFF - AirGrSupp - Baggage Tug | 2014 | 2014 | No | No | No | Propane | Nat Gas | 95 | 100 | 1 | 724.5194 | 2173.5581 |  | 1.4578 | 0 | 0 | 15.1381 | 0 | 0 | [7 empty] | 221.2107 | 0 | 0 | 2297.0996 | 0 | 0 | 0
Baggage Tractor | OFF - AirGrSupp - Baggage Tug | 1998 | 1998 | No | No | No | Propane | Nat Gas | 94 | 100 | 1 | 724.5194 | 12000 |  | 6.3407 | 0 | 0 | 24.8645 | 0 | 0 | [7 empty] | 952.0283 | 0 | 0 | 3733.2856 | 0 | 0 | 0
Baggage Tractor | OFF - AirGrSupp - Baggage Tug | 2014 | 2014 | No | No | No | Propane | Nat Gas | 95 | 100 | 1 | 724.5194 | 2173.5581 |  | 1.4578 | 0 | 0 | 15.1381 | 0 | 0 | [7 empty] | 221.2107 | 0 | 0 | 2297.0996 | 0 | 0 | 0
Baggage Tractor | OFF - AirGrSupp - Baggage Tug | 1998 | 1998 | No | No | No | Propane | Nat Gas | 94 | 100 | 1 | 724.5194 | 12000 |  | 6.3407 | 0 | 0 | 24.8645 | 0 | 0 | [7 empty] | 952.0283 | 0 | 0 | 3733.2856 | 0 | 0 | 0
Baggage Tractor | OFF - AirGrSupp - Baggage Tug | 2014 | 2014 | No | No | No | Propane | Nat Gas | 71 | 100 | 1 | 724.5194 | 2173.5581 |  | 1.4578 | 0 | 0 | 15.1381 | 0 | 0 | [7 empty] | 165.3259 | 0 | 0 | 1716.7797 | 0 | 0 | 0
Baggage Tractor | OFF - AirGrSupp - Baggage Tug | 2016 | 2016 | No | No | No | Propane | Nat Gas | 76 | 100 | 1 | 724.5194 | 724.5194 |  | 1.2899 | 0 | 0 | 13.9158 | 0 | 0 | [7 empty] | 156.5876 | 0 | 0 | 1689.3011 | 0 | 0 | 0
Baggage Tractor | OFF - AirGrSupp - Baggage Tug | 2016 | 2016 | No | No | No | Propane | Nat Gas | 76 | 100 | 1 | 724.5194 | 724.5194 |  | 1.2899 | 0 | 0 | 13.9158 | 0 | 0 | [7 empty] | 156.5876 | 0 | 0 | 1689.3011 | 0 | 0 | 0
Belt Loader | OFF - AirGrSupp - Belt Loader | 2006 | 2007 | No | No | No | Gasoline | Gasoline | 202 | 100 | 1 | 506.4669 | 5571.1357 |  | 1.9016 | 0.026996 | 0.37237 | 41.3925 | 0.0037408 | 0.020397 | [7 empty] | 428.896 | 6.0888 | 83.9859 | 9335.95 | 0.84373 | 4.6004 | 125777.9387
Baggage Tractor | OFF - AirGrSupp - Baggage Tug | 2016 | 2016 | No | No | No | Gasoline | Gasoline | 84 | 100 | 1 | 724.5194 | 724.5194 |  | 1.4772 | 0.02972 | 0.24057 | 20.9882 | 0.0041183 | 0.022455 | [7 empty] | 198.2018 | 3.9876 | 32.2776 | 2816.0387 | 0.55256 | 3.0129 | 82373.2615
Hydrant Truck | OFF - AirGrSupp - Hydrant truck | 2015 | 2015 | No | No | Yes | Gasoline | Gasoline | 362 | NA | 1 | 1531.0235 | 3062.0469 | [7 empty] | 0.0010882 | 0.00048562 | 0.00026896 | 0.0032229 | 4.7632e-05 | 0.00020356 |  | 1.3296 | 0.59336 | 0.32864 | 3.938 | 0.0582 | 0.24873 | 8676.1625
Baggage Tractor | OFF - AirGrSupp - Baggage Tug | 2010 | 2010 | No | No | No | Gasoline | Gasoline | 143 | 100 | 1 | 724.5194 | 5071.6356 |  | 1.9428 | 0.029711 | 0.36863 | 39.5778 | 0.0041171 | 0.022449 | [7 empty] | 443.7604 | 6.7865 | 84.1997 | 9040.0838 | 0.9404 | 5.1276 | 140189.3869
Baggage Tractor | OFF - AirGrSupp - Baggage Tug | 2017 | 2017 | No | No | No | Gasoline | Gasoline | 61 | 100 | 1 | 724.5194 | 0 |  | 1.3996 | 0.029721 | 0.21921 | 17.8886 | 0.0041184 | 0.022456 | [7 empty] | 136.3667 | 2.8959 | 21.359 | 1742.9686 | 0.40128 | 2.188 | 59820.6274
Baggage Tractor | OFF - AirGrSupp - Baggage Tug | 2017 | 2017 | No | No | No | Propane | Nat Gas | 61 | 100 | 1 | 724.5194 | 0 |  | 1.2057 | 0 | 0 | 13.3017 | 0 | 0 | [7 empty] | 117.4761 | 0 | 0 | 1296.0479 | 0 | 0 | 0
Baggage Tractor | OFF - AirGrSupp - Baggage Tug | 2013 | NA | No | No | No | Electric | NA | 40 | NA | 1 | 724.5194 | 2898.0775 | [14 empty] | 0 | 0 | 0 | 0 | 0 | 0 | 0
Baggage Tractor | OFF - AirGrSupp - Baggage Tug | 2013 | NA | No | No | No | Electric | NA | 40 | NA | 1 | 724.5194 | 2898.0775 | [14 empty] | 0 | 0 | 0 | 0 | 0 | 0 | 0
Baggage Tractor | OFF - AirGrSupp - Baggage Tug | 2013 | NA | No | No | No | Electric | NA | 40 | NA | 1 | 724.5194 | 2898.0775 | [14 empty] | 0 | 0 | 0 | 0 | 0 | 0 | 0
Sweeper | OFF - AirGrSupp - Sweeper | 2000 | 2000 | No | No | No | Propane | Nat Gas | 32.8 | 50 | 1 | 681.5498 | 11586.3458 |  | 8.2204 | 0 | 0 | 6.0137 | 0 | 0 | [7 empty] | 405.1341 | 0 | 0 | 296.3811 | 0 | 0 | 0
Baggage Tractor | OFF - AirGrSupp - Baggage Tug | 2016 | 2016 | No | No | No | Gasoline | Gasoline | 61 | 100 | 1 | 724.5194 | 724.5194 |  | 1.4772 | 0.02972 | 0.24057 | 20.9882 | 0.0041183 | 0.022455 | [7 empty] | 143.9322 | 2.8958 | 23.4397 | 2044.9805 | 0.40127 | 2.1879 | 59818.678
Baggage Tractor | OFF - AirGrSupp - Baggage Tug | 2016 | 2016 | No | No | No | Gasoline | Gasoline | 61 | 100 | 1 | 724.5194 | 724.5194 |  | 1.4772 | 0.02972 | 0.24057 | 20.9882 | 0.0041183 | 0.022455 | [7 empty] | 143.9322 | 2.8958 | 23.4397 | 2044.9805 | 0.40127 | 2.1879 | 59818.678
Water Truck | OFF - AirGrSupp - Water Truck | 2018 | 2018 | No | No | No | Gasoline | Gasoline | 385 | 175 | 1 | 310.3259 | 0 |  | 0.44318 | 0.010841 | 0.035894 | 4.8923 | 0.0015023 | 0.0081913 | [7 empty] | 116.7333 | 2.8556 | 9.4545 | 1288.6259 | 0.3957 | 2.1576 | 58988.8791
Forklift | OFF - AirGrSupp - Forklift | 2007 | 2009 | No | No | No | Propane | Nat Gas | 135 | 50 | 1 | 373.9013 | 3739.0132 |  | 0.87702 | 0 | 0 | 3.3648 | 0 | 0 | [7 empty] | 97.5964 | 0 | 0 | 374.443 | 0 | 0 | 0
Belt Loader | OFF - AirGrSupp - Belt Loader | 2001 | 2007 | No | No | No | Gasoline | Gasoline | 200 | 100 | 1 | 506.4669 | 8103.4701 |  | 1.9016 | 0.026996 | 0.37237 | 41.3925 | 0.0037408 | 0.020397 | [7 empty] | 424.6495 | 6.0285 | 83.1544 | 9243.5149 | 0.83537 | 4.5549 | 124532.6126
Belt Loader | OFF - AirGrSupp - Belt Loader | 2018 | 2018 | No | No | No | Gasoline | Gasoline | 200 | 100 | 1 | 506.4669 | 0 |  | 1.1851 | 0.027017 | 0.17531 | 12.7918 | 0.0037438 | 0.020413 | [7 empty] | 264.6447 | 6.0333 | 39.1502 | 2856.5804 | 0.83604 | 4.5585 | 124631.7872
Belt Loader | OFF - AirGrSupp - Belt Loader | 2018 | 2018 | No | No | No | Gasoline | Gasoline | 200 | 100 | 1 | 506.4669 | 0 |  | 1.1851 | 0.027017 | 0.17531 | 12.7918 | 0.0037438 | 0.020413 | [7 empty] | 264.6447 | 6.0333 | 39.1502 | 2856.5804 | 0.83604 | 4.5585 | 124631.7872
Belt Loader | OFF - AirGrSupp - Belt Loader | 2017 | 2017 | No | No | No | Gasoline | Gasoline | 86 | 100 | 1 | 506.4669 | 0 |  | 1.2505 | 0.02702 | 0.19327 | 15.3961 | 0.0037441 | 0.020415 | [7 empty] | 120.075 | 2.5946 | 18.5588 | 1478.41 | 0.35953 | 1.9603 | 53596.0964
Baggage Tractor | OFF - AirGrSupp - Baggage Tug | 2017 | 2017 | No | No | No | Gasoline | Gasoline | 58 | 100 | 1 | 724.5194 | 0 |  | 1.3996 | 0.029721 | 0.21921 | 17.8886 | 0.0041184 | 0.022456 | [7 empty] | 129.6601 | 2.7535 | 20.3086 | 1657.2488 | 0.38155 | 2.0804 | 56878.6293
Baggage Tractor | OFF - AirGrSupp - Baggage Tug | 2017 | 2017 | No | No | No | Gasoline | Gasoline | 58 | 100 | 1 | 724.5194 | 0 |  | 1.3996 | 0.029721 | 0.21921 | 17.8886 | 0.0041184 | 0.022456 | [7 empty] | 129.6601 | 2.7535 | 20.3086 | 1657.2488 | 0.38155 | 2.0804 | 56878.6293
Baggage Tractor | OFF - AirGrSupp - Baggage Tug | 2017 | 2017 | No | No | No | Gasoline | Gasoline | 58 | 100 | 1 | 724.5194 | 0 |  | 1.3996 | 0.029721 | 0.21921 | 17.8886 | 0.0041184 | 0.022456 | [7 empty] | 129.6601 | 2.7535 | 20.3086 | 1657.2488 | 0.38155 | 2.0804 | 56878.6293
Passenger Stand | OFF - AirGrSupp - Passenger Stand | 2018 | 2018 | No | No | No | Gasoline | Gasoline | 362 | 175 | 1 | 47.5215 | 0 |  | 1.2883 | 0.031845 | 0.098442 | 14.1709 | 0.0039314 | 0.024061 | [7 empty] | 48.8585 | 1.2078 | 3.7335 | 537.44 | 0.1491 | 0.91253 | 22227.1031
Cargo Tractor | OFF - AirGrSupp - Cargo Tractor | 2018 | 2018 | No | No | No | Gasoline | Gasoline | 385 | 100 | 1 | 660.5439 | 0 |  | 1.4259 | 0.029179 | 0.22953 | 19.5949 | 0.0034552 | 0.022046 | [7 empty] | 799.4673 | 16.3595 | 128.6892 | 10986.0107 | 1.9372 | 12.3605 | 288785.5087
Water Truck | OFF - AirGrSupp - Water Truck | 2018 | 2018 | No | No | No | Gasoline | Gasoline | 385 | 175 | 1 | 310.3259 | 0 |  | 0.44318 | 0.010841 | 0.035894 | 4.8923 | 0.0015023 | 0.0081913 | [7 empty] | 116.7333 | 2.8556 | 9.4545 | 1288.6259 | 0.3957 | 2.1576 | 58988.8791
Baggage Tractor | OFF - AirGrSupp - Baggage Tug | 2017 | 2017 | No | No | No | Gasoline | Gasoline | 58 | 100 | 1 | 724.5194 | 0 |  | 1.3996 | 0.029721 | 0.21921 | 17.8886 | 0.0041184 | 0.022456 | [7 empty] | 129.6601 | 2.7535 | 20.3086 | 1657.2488 | 0.38155 | 2.0804 | 56878.6293
Baggage Tractor | OFF - AirGrSupp - Baggage Tug | 2017 | 2017 | No | No | No | Gasoline | Gasoline | 58 | 100 | 1 | 724.5194 | 0 |  | 1.3996 | 0.029721 | 0.21921 | 17.8886 | 0.0041184 | 0.022456 | [7 empty] | 129.6601 | 2.7535 | 20.3086 | 1657.2488 | 0.38155 | 2.0804 | 56878.6293
Cargo Tractor | OFF - AirGrSupp - Cargo Tractor | 2017 | 2017 | No | No | No | Gasoline | Gasoline | 385 | 100 | 1 | 660.5439 | 0 |  | 1.5438 | 0.02918 | 0.26202 | 24.318 | 0.0034553 | 0.022047 | [7 empty] | 865.5615 | 16.36 | 146.9048 | 13634.0318 | 1.9373 | 12.3609 | 288795.4114
Cargo Tractor | OFF - AirGrSupp - Cargo Tractor | 2017 | 2017 | No | No | No | Gasoline | Gasoline | 385 | 100 | 1 | 660.5439 | 0 |  | 1.5438 | 0.02918 | 0.26202 | 24.318 | 0.0034553 | 0.022047 | [7 empty] | 865.5615 | 16.36 | 146.9048 | 13634.0318 | 1.9373 | 12.3609 | 288795.4114
Air Start | AirGrSupp - Other GSE | 2015 | 2015 | No | No | No | Diesel | Diesel | 380 | 600 | 1 | 87.1642 | 174.3284 | 9.125 | 0.089062 | 0.0031442 | 0.023717 | 0.32496 | 0.0016375 | 0.0028926 | [7 empty] | 6.5036 | 0.22959 | 1.7319 | 23.7293 | 0.11958 | 0.21123 | 17903.2105
Air Start | AirGrSupp - Other GSE | 2020 | 2020 | No | No | No | Diesel | Diesel | 380 | 600 | 1 | 87.1642 | 0 | 9.125 | 0.086418 | 0.0029065 | 0.016133 | 0.31142 | 0.0016377 | 0.002674 | [7 empty] | 6.3104 | 0.21224 | 1.1781 | 22.7405 | 0.11959 | 0.19526 | 17903.2105
Ground Power Unit | Portable Equipment - Non-Rental Generator | 2009 | 2009 | No | No | No | Diesel | Diesel | 220 | 300 | 1 | 797.5995 | 6380.7959 | 10.221 | 0.82221 | 0.03666 | 0.098277 | 0.3507 | 0.0014278 | 0.033727 | [7 empty] | 318.0728 | 14.1818 | 38.0184 | 135.6667 | 0.55233 | 13.0473 | 183500.0459
Ground Power Unit | Portable Equipment - Non-Rental Generator | 2009 | 2009 | No | No | No | Diesel | Diesel | 220 | 300 | 1 | 797.5995 | 6380.7959 | 10.221 | 0.82221 | 0.03666 | 0.098277 | 0.3507 | 0.0014278 | 0.033727 | [7 empty] | 318.0728 | 14.1818 | 38.0184 | 135.6667 | 0.55233 | 13.0473 | 183500.0459
Ground Power Unit | Portable Equipment - Non-Rental Generator | 2012 | 2012 | No | No | No | Diesel | Diesel | 155 | 175 | 1 | 797.5995 | 3987.9974 | 10.221 | 0.82171 | 0.041378 | 0.068362 | 0.96243 | 0.0014285 | 0.038068 | [7 empty] | 223.9593 | 11.2777 | 18.6322 | 262.3129 | 0.38934 | 10.3755 | 183500.0459
Ground Power Unit | Portable Equipment - Non-Rental Generator | 2017 | 2017 | No | No | No | Diesel | Diesel | 155 | 175 | 1 | 797.5995 | 0 | 10.221 | 0.34237 | 0.0080946 | 0.02863 | 0.90215 | 0.0014295 | 0.007447 | [7 empty] | 93.3152 | 2.2062 | 7.8031 | 245.8835 | 0.38961 | 2.0297 | 183500.0459
Ground Power Unit | Portable Equipment - Non-Rental Generator | 2012 | 2012 | No | No | No | Diesel | Diesel | 155 | 175 | 1 | 797.5995 | 3987.9974 | 10.221 | 0.82171 | 0.041378 | 0.068362 | 0.96243 | 0.0014285 | 0.038068 | [7 empty] | 223.9593 | 11.2777 | 18.6322 | 262.3129 | 0.38934 | 10.3755 | 183500.0459
Ground Power Unit | Portable Equipment - Non-Rental Generator | 2017 | 2017 | No | No | No | Diesel | Diesel | 155 | 175 | 1 | 797.5995 | 0 | 10.221 | 0.34237 | 0.0080946 | 0.02863 | 0.90215 | 0.0014295 | 0.007447 | [7 empty] | 93.3152 | 2.2062 | 7.8031 | 245.8835 | 0.38961 | 2.0297 | 183500.0459
Ground Power Unit | Portable Equipment - Non-Rental Generator | 2017 | 2017 | No | No | No | Diesel | Diesel | 155 | 175 | 1 | 797.5995 | 0 | 10.221 | 0.34237 | 0.0080946 | 0.02863 | 0.90215 | 0.0014295 | 0.007447 | [7 empty] | 93.3152 | 2.2062 | 7.8031 | 245.8835 | 0.38961 | 2.0297 | 183500.0459
Ground Power Unit | Portable Equipment - Non-Rental Generator | 2018 | 2018 | No | No | No | Diesel | Diesel | 155 | 175 | 1 | 797.5995 | 0 | 10.221 | 0.28253 | 0.0043144 | 0.027761 | 0.89606 | 0.0014295 | 0.0039692 | [7 empty] | 77.0041 | 1.1759 | 7.5662 | 244.2243 | 0.38961 | 1.0818 | 183500.0459
Ground Power Unit | Portable Equipment - Non-Rental Generator | 2009 | 2009 | No | No | No | Diesel | Diesel | 220 | 300 | 1 | 797.5995 | 6380.7959 | 10.221 | 0.82221 | 0.03666 | 0.098277 | 0.3507 | 0.0014278 | 0.033727 | [7 empty] | 318.0728 | 14.1818 | 38.0184 | 135.6667 | 0.55233 | 13.0473 | 183500.0459
Ground Power Unit | Portable Equipment - Non-Rental Generator | 2009 | 2009 | No | No | No | Diesel | Diesel | 220 | 300 | 1 | 797.5995 | 6380.7959 | 10.221 | 0.82221 | 0.03666 | 0.098277 | 0.3507 | 0.0014278 | 0.033727 | [7 empty] | 318.0728 | 14.1818 | 38.0184 | 135.6667 | 0.55233 | 13.0473 | 183500.0459
Ground Power Unit | Portable Equipment - Non-Rental Generator | 2017 | 2017 | No | No | No | Diesel | Diesel | 155 | 175 | 1 | 797.5995 | 0 | 10.221 | 0.34237 | 0.0080946 | 0.02863 | 0.90215 | 0.0014295 | 0.007447 | [7 empty] | 93.3152 | 2.2062 | 7.8031 | 245.8835 | 0.38961 | 2.0297 | 183500.0459
Ground Power Unit | Portable Equipment - Non-Rental Generator | 2017 | 2017 | No | No | No | Diesel | Diesel | 155 | 175 | 1 | 797.5995 | 0 | 10.221 | 0.34237 | 0.0080946 | 0.02863 | 0.90215 | 0.0014295 | 0.007447 | [7 empty] | 93.3152 | 2.2062 | 7.8031 | 245.8835 | 0.38961 | 2.0297 | 183500.0459
Air Conditioner | Portable Equipment - Non-Rental Generator | 2008 | 2008 | No | No | No | Diesel | Diesel | 145 | 175 | 1 | 797.5995 | 7178.3954 | 10.221 | 0.88651 | 0.06387 | 0.10209 | 1.042 | 0.0014277 | 0.05876 | [7 empty] | 226.0337 | 16.2848 | 26.0301 | 265.679 | 0.36401 | 14.982 | 183500.0459
Air Conditioner | Portable Equipment - Non-Rental Generator | 2019 | 2019 | No | No | No | Diesel | Diesel | 130 | 175 | 1 | 797.5995 | 0 | 10.221 | 0.22572 | 0.0028824 | 0.029437 | 0.9078 | 0.0014295 | 0.0026518 | [7 empty] | 51.5974 | 0.65889 | 6.7291 | 207.5175 | 0.32676 | 0.60618 | 183500.0459
Air Conditioner | Portable Equipment - Non-Rental Generator | 2016 | 2016 | No | No | No | Diesel | Diesel | 105 | 300 | 1 | 797.5995 | 797.5995 | 10.221 | 0.28511 | 0.01074 | 0.048595 | 0.35495 | 0.001429 | 0.0098807 | [7 empty] | 52.6414 | 1.9829 | 8.9723 | 65.5358 | 0.26384 | 1.8243 | 183500.0459
Ground Power Unit | Portable Equipment - Non-Rental Generator | 2016 | 2016 | No | No | No | Diesel | Diesel | 155 | 300 | 1 | 797.5995 | 797.5995 | 10.221 | 0.28511 | 0.01074 | 0.048595 | 0.35495 | 0.001429 | 0.0098807 | [7 empty] | 77.7087 | 2.9272 | 13.2448 | 96.7433 | 0.38947 | 2.693 | 183500.0459
Ground Power Unit | Portable Equipment - Non-Rental Generator | 2016 | 2016 | No | No | No | Diesel | Diesel | 155 | 300 | 1 | 797.5995 | 797.5995 | 10.221 | 0.28511 | 0.01074 | 0.048595 | 0.35495 | 0.001429 | 0.0098807 | [7 empty] | 77.7087 | 2.9272 | 13.2448 | 96.7433 | 0.38947 | 2.693 | 183500.0459
Air Conditioner | Portable Equipment - Non-Rental Generator | 2016 | 2016 | No | No | No | Diesel | Diesel | 300 | 600 | 1 | 797.5995 | 797.5995 | 10.221 | 0.2557 | 0.010096 | 0.016915 | 0.27694 | 0.0014298 | 0.0092879 | [7 empty] | 134.8865 | 5.3256 | 8.923 | 146.0924 | 0.75424 | 4.8996 | 183500.0459
Ground Power Unit | Portable Equipment - Non-Rental Generator | 2000 | 2000 | No | No | No | Diesel | Diesel | 152 | 175 | 1 | 797.5995 | 12000 | 10.221 | 2.0493 | 0.074231 | 0.27003 | 1.042 | 0.0014235 | 0.068293 | [7 empty] | 547.7227 | 19.8403 | 72.1734 | 278.5049 | 0.38047 | 18.2531 | 183500.0459
Air Conditioner | Portable Equipment - Non-Rental Generator | 2016 | 2016 | No | No | No | Diesel | Diesel | 300 | 600 | 1 | 797.5995 | 797.5995 | 10.221 | 0.2557 | 0.010096 | 0.016915 | 0.27694 | 0.0014298 | 0.0092879 | [7 empty] | 134.8865 | 5.3256 | 8.923 | 146.0924 | 0.75424 | 4.8996 | 183500.0459
Air Conditioner | Portable Equipment - Non-Rental Generator | 2016 | 2016 | No | No | No | Diesel | Diesel | 300 | 600 | 1 | 797.5995 | 797.5995 | 10.221 | 0.2557 | 0.010096 | 0.016915 | 0.27694 | 0.0014298 | 0.0092879 | [7 empty] | 134.8865 | 5.3256 | 8.923 | 146.0924 | 0.75424 | 4.8996 | 183500.0459
Ground Power Unit | Portable Equipment - Non-Rental Generator | 2015 | 2015 | No | No | No | Diesel | Diesel | 300 | 600 | 1 | 797.5995 | 1595.199 | 10.221 | 0.23592 | 0.0099519 | 0.023043 | 0.28788 | 0.0014296 | 0.0091558 | [7 empty] | 124.4517 | 5.2499 | 12.1556 | 151.8643 | 0.75416 | 4.8299 | 183500.0459
Ground Power Unit | Portable Equipment - Non-Rental Generator | 2015 | 2015 | No | No | No | Diesel | Diesel | 300 | 600 | 1 | 797.5995 | 1595.199 | 10.221 | 0.23592 | 0.0099519 | 0.023043 | 0.28788 | 0.0014296 | 0.0091558 | [7 empty] | 124.4517 | 5.2499 | 12.1556 | 151.8643 | 0.75416 | 4.8299 | 183500.0459
Air Conditioner | Portable Equipment - Non-Rental Generator | 2016 | 2016 | No | No | No | Diesel | Diesel | 320 | 600 | 1 | 797.5995 | 797.5995 | 10.221 | 0.2557 | 0.010096 | 0.016915 | 0.27694 | 0.0014298 | 0.0092879 | [7 empty] | 143.8789 | 5.6807 | 9.5179 | 155.8319 | 0.80452 | 5.2262 | 183500.0459
Air Conditioner | Portable Equipment - Non-Rental Generator | 2016 | 2016 | No | No | No | Diesel | Diesel | 320 | 600 | 1 | 797.5995 | 797.5995 | 10.221 | 0.2557 | 0.010096 | 0.016915 | 0.27694 | 0.0014298 | 0.0092879 | [7 empty] | 143.8789 | 5.6807 | 9.5179 | 155.8319 | 0.80452 | 5.2262 | 183500.0459
Air Start | AirGrSupp - Other GSE | 1999 | 1999 | No | Yes | No | Diesel | Diesel | 380 | 600 | 1 | 200 | 3600 | 7.8516 | 2.3109 | 0.061112 | 0.12549 | 0.36829 | 0.001635 | 0.056223 | [7 empty] | 387.1952 | 10.2394 | 21.0257 | 61.7072 | 0.27395 | 9.4203 | 35346.4734
Air Start | AirGrSupp - Other GSE | 1999 | 1999 | No | Yes | No | Diesel | Diesel | 550 | 600 | 1 | 200 | 3600 | 7.8516 | 2.3109 | 0.061112 | 0.12549 | 0.36829 | 0.001635 | 0.056223 | [7 empty] | 560.4141 | 14.8202 | 30.432 | 89.3131 | 0.3965 | 13.6346 | 35346.4734
Air Conditioner | Portable Equipment - Non-Rental Generator | 2018 | 2018 | No | No | No | Diesel | Diesel | 225 | 300 | 1 | 797.5995 | 0 | 10.221 | 0.036674 | 0.002937 | 0.033928 | 0.31999 | 0.0014293 | 0.002702 | [7 empty] | 14.5098 | 1.162 | 13.4234 | 126.5996 | 0.56551 | 1.069 | 183500.0459
Air Start | AirGrSupp - Other GSE | 2016 | 2016 | No | No | No | Diesel | Diesel | 543 | 300 | 1 | 87.1642 | 87.1642 | 9.125 | 0.088534 | 0.0030966 | 0.0222 | 0.32679 | 0.0016376 | 0.0028489 | [7 empty] | 9.238 | 0.32312 | 2.3165 | 34.0989 | 0.17087 | 0.29727 | 17903.2105
Ground Power Unit | Portable Equipment - Non-Rental Generator | 2014 | 2014 | No | No | No | Diesel | Diesel | 155 | 175 | 1 | 797.5995 | 2392.7985 | 10.221 | 0.55318 | 0.013531 | 0.049681 | 0.89188 | 0.001429 | 0.012449 | [7 empty] | 150.7707 | 3.688 | 13.5408 | 243.0837 | 0.38947 | 3.3929 | 183500.0459
Ground Power Unit | Portable Equipment - Non-Rental Generator | 2017 | 2017 | No | No | No | Diesel | Diesel | 155 | 175 | 1 | 797.5995 | 0 | 10.221 | 0.34237 | 0.0080946 | 0.02863 | 0.90215 | 0.0014295 | 0.007447 | [7 empty] | 93.3152 | 2.2062 | 7.8031 | 245.8835 | 0.38961 | 2.0297 | 183500.0459
Ground Power Unit | Portable Equipment - Non-Rental Generator | 2018 | 2018 | No | No | No | Diesel | Diesel | 155 | 175 | 1 | 797.5995 | 0 | 10.221 | 0.28253 | 0.0043144 | 0.027761 | 0.89606 | 0.0014295 | 0.0039692 | [7 empty] | 77.0041 | 1.1759 | 7.5662 | 244.2243 | 0.38961 | 1.0818 | 183500.0459
Ground Power Unit | Portable Equipment - Non-Rental Generator | 2018 | 2018 | No | No | No | Diesel | Diesel | 155 | 175 | 1 | 797.5995 | 0 | 10.221 | 0.28253 | 0.0043144 | 0.027761 | 0.89606 | 0.0014295 | 0.0039692 | [7 empty] | 77.0041 | 1.1759 | 7.5662 | 244.2243 | 0.38961 | 1.0818 | 183500.0459
Ground Power Unit | Portable Equipment - Non-Rental Generator | 2019 | 2019 | No | No | No | Diesel | Diesel | 155 | 175 | 1 | 797.5995 | 0 | 10.221 | 0.22572 | 0.0028824 | 0.029437 | 0.9078 | 0.0014295 | 0.0026518 | [7 empty] | 61.52 | 0.7856 | 8.0231 | 247.4247 | 0.3896 | 0.72275 | 183500.0459
Ground Power Unit | Portable Equipment - Non-Rental Generator | 2019 | 2019 | No | No | No | Diesel | Diesel | 155 | 175 | 1 | 797.5995 | 0 | 10.221 | 0.22572 | 0.0028824 | 0.029437 | 0.9078 | 0.0014295 | 0.0026518 | [7 empty] | 61.52 | 0.7856 | 8.0231 | 247.4247 | 0.3896 | 0.72275 | 183500.0459
AIR CONDITIONER | Portable Equipment - Non-Rental Generator | 2008 | 2008 | No | No | No | DIESEL | DIESEL | 319 | 600 | 1 | 797.5995 | 7178.3954 | 10.221 | 0.82397 | 0.041977 | 0.10209 | 0.33351 | 0.0014277 | 0.038619 | [7 empty] | 462.1896 | 23.5464 | 57.2662 | 187.0748 | 0.80082 | 21.6627 | 183500.0459
AIR CONDITIONER | Portable Equipment - Non-Rental Generator | 2008 | 2008 | No | No | No | DIESEL | DIESEL | 319 | 600 | 1 | 797.5995 | 7178.3954 | 10.221 | 0.82397 | 0.041977 | 0.10209 | 0.33351 | 0.0014277 | 0.038619 | [7 empty] | 462.1896 | 23.5464 | 57.2662 | 187.0748 | 0.80082 | 21.6627 | 183500.0459
AIR CONDITIONER | Portable Equipment - Non-Rental Generator | 2016 | 2016 | No | No | No | DIESEL | DIESEL | 320 | 600 | 1 | 797.5995 | 797.5995 | 10.221 | 0.2557 | 0.010096 | 0.016915 | 0.27694 | 0.0014298 | 0.0092879 | [7 empty] | 143.8789 | 5.6807 | 9.5179 | 155.8319 | 0.80452 | 5.2262 | 183500.0459
AIR CONDITIONER | Portable Equipment - Non-Rental Generator | 2016 | 2016 | No | No | No | DIESEL | DIESEL | 320 | 600 | 1 | 797.5995 | 797.5995 | 10.221 | 0.2557 | 0.010096 | 0.016915 | 0.27694 | 0.0014298 | 0.0092879 | [7 empty] | 143.8789 | 5.6807 | 9.5179 | 155.8319 | 0.80452 | 5.2262 | 183500.0459
AIR START | AirGrSupp - Other GSE | 2005 | 2005 | No | No | No | DIESEL | DIESEL | 518 | 300 | 1 | 87.1642 | 1045.9701 | 9.125 | 1.4909 | 0.040413 | 0.083675 | 0.36201 | 0.0016361 | 0.03718 | [7 empty] | 148.4107 | 4.0227 | 8.3291 | 36.0344 | 0.16285 | 3.7009 | 17903.2105
AIR START | AirGrSupp - Other GSE | 2010 | 2010 | No | No | No | DIESEL | DIESEL | 670 | 175 | 1 | 87.1642 | 610.1493 | 9.125 | 0.82901 | 0.050676 | 0.064882 | 1.0229 | 0.0016365 | 0.046622 | [7 empty] | 106.7354 | 6.5246 | 8.3535 | 131.6935 | 0.2107 | 6.0026 | 17903.2105
AIR START | AirGrSupp - Other GSE | 2014 | 2014 | No | No | No | DIESEL | DIESEL | 535 | 300 | 1 | 87.1642 | 261.4925 | 9.125 | 0.089591 | 0.0031917 | 0.025234 | 0.33402 | 0.0016375 | 0.0029364 | [7 empty] | 9.2107 | 0.32813 | 2.5942 | 34.3399 | 0.16835 | 0.30188 | 17903.2105
AIR START | AirGrSupp - Other GSE | 2015 | 2015 | No | No | No | DIESEL | DIESEL | 600 | 600 | 1 | 87.1642 | 174.3284 | 9.125 | 0.089062 | 0.0031442 | 0.023717 | 0.32496 | 0.0016375 | 0.0028926 | [7 empty] | 10.2688 | 0.36252 | 2.7345 | 37.4673 | 0.18881 | 0.33352 | 17903.2105
AIR START | AirGrSupp - Other GSE | 2015 | 2015 | No | No | No | DIESEL | DIESEL | 600 | 600 | 1 | 87.1642 | 174.3284 | 9.125 | 0.089062 | 0.0031442 | 0.023717 | 0.32496 | 0.0016375 | 0.0028926 | [7 empty] | 10.2688 | 0.36252 | 2.7345 | 37.4673 | 0.18881 | 0.33352 | 17903.2105
AIR START | AirGrSupp - Other GSE | 2017 | 2017 | No | No | No | DIESEL | DIESEL | 600 | 600 | 1 | 87.1642 | 0 | 9.125 | 0.088005 | 0.0030491 | 0.020683 | 0.31954 | 0.0016376 | 0.0028052 | [7 empty] | 10.1468 | 0.35156 | 2.3848 | 36.8428 | 0.18881 | 0.32343 | 17903.2105
GROUND POWER UNIT | Portable Equipment - Non-Rental Generator | 2001 | 2001 | No | No | No | DIESEL | DIESEL | 200 | 600 | 1 | 797.5995 | 12000 | 10.221 | 1.7826 | 0.042012 | 0.10822 | 0.33351 | 0.0014275 | 0.038651 | [7 empty] | 626.918 | 14.7748 | 38.0578 | 117.2883 | 0.50203 | 13.5928 | 183500.0459
GROUND POWER UNIT | Portable Equipment - Non-Rental Generator | 2001 | 2001 | No | No | No | DIESEL | DIESEL | 152 | 175 | 1 | 797.5995 | 12000 | 10.221 | 2.0061 | 0.077256 | 0.27003 | 1.042 | 0.0014235 | 0.071075 | [7 empty] | 536.1932 | 20.6487 | 72.1734 | 278.5049 | 0.38047 | 18.9968 | 183500.0459
GROUND POWER UNIT | Portable Equipment - Non-Rental Generator | 2007 | 2007 | No | No | No | DIESEL | DIESEL | 240 | 300 | 1 | 797.5995 | 7975.9949 | 10.221 | 0.86575 | 0.039161 | 0.10209 | 0.35495 | 0.0014277 | 0.036028 | [7 empty] | 365.3629 | 16.5267 | 43.0843 | 149.796 | 0.6025 | 15.2045 | 183500.0459
GROUND POWER UNIT | Portable Equipment - Non-Rental Generator | 2015 | 2015 | No | No | No | DIESEL | DIESEL | 155 | 175 | 1 | 797.5995 | 1595.199 | 10.221 | 0.32552 | 0.012728 | 0.02206 | 0.85613 | 0.0014296 | 0.01171 | [7 empty] | 88.7219 | 3.469 | 6.0124 | 233.3403 | 0.38965 | 3.1915 | 183500.0459
GROUND POWER UNIT | Portable Equipment - Non-Rental Generator | 2010 | 2010 | No | No | No | DIESEL | DIESEL | 220 | 300 | 1 | 797.5995 | 5583.1964 | 10.221 | 0.844 | 0.035299 | 0.09274 | 0.34452 | 0.0014279 | 0.032475 | [7 empty] | 326.5012 | 13.6556 | 35.8763 | 133.2768 | 0.55238 | 12.5631 | 183500.0459
GROUND POWER UNIT | Portable Equipment - Non-Rental Generator | 2016 | 2016 | No | No | No | DIESEL | DIESEL | 155 | 300 | 1 | 797.5995 | 797.5995 | 10.221 | 0.28511 | 0.01074 | 0.048595 | 0.35495 | 0.001429 | 0.0098807 | [7 empty] | 77.7087 | 2.9272 | 13.2448 | 96.7433 | 0.38947 | 2.693 | 183500.0459
GROUND POWER UNIT | Portable Equipment - Non-Rental Generator | 2016 | 2016 | No | No | No | DIESEL | DIESEL | 300 | 600 | 1 | 797.5995 | 797.5995 | 10.221 | 0.2557 | 0.010096 | 0.016915 | 0.27694 | 0.0014298 | 0.0092879 | [7 empty] | 134.8865 | 5.3256 | 8.923 | 146.0924 | 0.75424 | 4.8996 | 183500.0459
GROUND POWER UNIT | Portable Equipment - Non-Rental Generator | 2017 | 2017 | No | No | No | DIESEL | DIESEL | 155 | 175 | 1 | 797.5995 | 0 | 10.221 | 0.34237 | 0.0080946 | 0.02863 | 0.90215 | 0.0014295 | 0.007447 | [7 empty] | 93.3152 | 2.2062 | 7.8031 | 245.8835 | 0.38961 | 2.0297 | 183500.0459
GROUND POWER UNIT | Portable Equipment - Non-Rental Generator | 2017 | 2017 | No | No | No | DIESEL | DIESEL | 155 | 175 | 1 | 797.5995 | 0 | 10.221 | 0.34237 | 0.0080946 | 0.02863 | 0.90215 | 0.0014295 | 0.007447 | [7 empty] | 93.3152 | 2.2062 | 7.8031 | 245.8835 | 0.38961 | 2.0297 | 183500.0459
GROUND POWER UNIT | Portable Equipment - Non-Rental Generator | 2016 | 2016 | No | No | No | DIESEL | DIESEL | 308 | 600 | 1 | 797.5995 | 797.5995 | 10.221 | 0.2557 | 0.010096 | 0.016915 | 0.27694 | 0.0014298 | 0.0092879 | [7 empty] | 138.4835 | 5.4677 | 9.161 | 149.9882 | 0.77435 | 5.0302 | 183500.0459
GROUND POWER UNIT | Portable Equipment - Non-Rental Generator | 2018 | 2018 | No | No | No | DIESEL | DIESEL | 308 | 600 | 1 | 797.5995 | 0 | 10.221 | 0.039694 | 0.0051653 | 0.0303 | 0.30084 | 0.0014294 | 0.0047521 | [7 empty] | 21.4979 | 2.7975 | 16.41 | 162.9315 | 0.77417 | 2.5737 | 183500.0459
GROUND POWER UNIT | Portable Equipment - Non-Rental Generator | 2018 | 2018 | No | No | No | DIESEL | DIESEL | 308 | 600 | 1 | 797.5995 | 0 | 10.221 | 0.039694 | 0.0051653 | 0.0303 | 0.30084 | 0.0014294 | 0.0047521 | [7 empty] | 21.4979 | 2.7975 | 16.41 | 162.9315 | 0.77417 | 2.5737 | 183500.0459
GROUND POWER UNIT | Portable Equipment - Non-Rental Generator | 2019 | 2019 | No | No | No | DIESEL | DIESEL | 308 | 600 | 1 | 797.5995 | 0 | 10.221 | 0.039048 | 0.0034987 | 0.026328 | 0.29375 | 0.0014295 | 0.0032188 | [7 empty] | 21.1478 | 1.8949 | 14.2588 | 159.0906 | 0.77422 | 1.7433 | 183500.0459
Ground Power Unit | Portable Equipment - Non-Rental Generator | 2001 | 2001 | No | No | No | Diesel | Diesel | 107 | 175 | 1 | 797.5995 | 12000 | 10.221 | 2.0061 | 0.077256 | 0.27003 | 1.042 | 0.0014235 | 0.071075 | [7 empty] | 377.4518 | 14.5356 | 50.8062 | 196.0528 | 0.26783 | 13.3728 | 183500.0459
Ground Power Unit | Portable Equipment - Non-Rental Generator | 2002 | 2002 | No | No | No | Diesel | Diesel | 107 | 300 | 1 | 797.5995 | 11963.9923 | 10.221 | 1.9624 | 0.064033 | 0.127 | 0.35495 | 0.001427 | 0.05891 | [7 empty] | 369.2194 | 12.0478 | 23.8953 | 66.7841 | 0.2685 | 11.084 | 183500.0459
Air Start | AirGrSupp - Other GSE | 2010 | 2010 | No | No | No | Diesel | Diesel | 325 | 175 | 1 | 87.1642 | 610.1493 | 9.125 | 0.82901 | 0.050676 | 0.064882 | 1.0229 | 0.0016365 | 0.046622 | [7 empty] | 51.7746 | 3.1649 | 4.0521 | 63.8812 | 0.10221 | 2.9117 | 17903.2105
Air Start | AirGrSupp - Other GSE | 2015 | 2015 | No | No | No | Diesel | Diesel | 333 | 600 | 1 | 87.1642 | 174.3284 | 9.125 | 0.089062 | 0.0031442 | 0.023717 | 0.32496 | 0.0016375 | 0.0028926 | [7 empty] | 5.6992 | 0.2012 | 1.5177 | 20.7944 | 0.10479 | 0.1851 | 17903.2105
Air Start | AirGrSupp - Other GSE | 1999 | 1999 | No | No | No | Diesel | Diesel | 600 | 600 | 1 | 87.1642 | 1568.9552 | 9.125 | 2.3109 | 0.061112 | 0.12549 | 0.36829 | 0.001635 | 0.056223 | [7 empty] | 266.4438 | 7.0461 | 14.4686 | 42.4631 | 0.18851 | 6.4825 | 17903.2105
Air Start | AirGrSupp - Other GSE | 2015 | 2015 | No | No | No | Diesel | Diesel | 550 | 600 | 1 | 87.1642 | 174.3284 | 9.125 | 0.089062 | 0.0031442 | 0.023717 | 0.32496 | 0.0016375 | 0.0028926 | [7 empty] | 9.413 | 0.33231 | 2.5066 | 34.345 | 0.17307 | 0.30572 | 17903.2105
Air Start | AirGrSupp - Other GSE | 2015 | 2015 | No | No | No | Diesel | Diesel | 550 | 600 | 1 | 87.1642 | 174.3284 | 9.125 | 0.089062 | 0.0031442 | 0.023717 | 0.32496 | 0.0016375 | 0.0028926 | [7 empty] | 9.413 | 0.33231 | 2.5066 | 34.345 | 0.17307 | 0.30572 | 17903.2105
Air Start | AirGrSupp - Other GSE | 2015 | 2015 | No | No | No | Diesel | Diesel | 550 | 600 | 1 | 87.1642 | 174.3284 | 9.125 | 0.089062 | 0.0031442 | 0.023717 | 0.32496 | 0.0016375 | 0.0028926 | [7 empty] | 9.413 | 0.33231 | 2.5066 | 34.345 | 0.17307 | 0.30572 | 17903.2105
Air Start | AirGrSupp - Other GSE | 2015 | 2015 | No | No | No | Diesel | Diesel | 550 | 600 | 1 | 87.1642 | 174.3284 | 9.125 | 0.089062 | 0.0031442 | 0.023717 | 0.32496 | 0.0016375 | 0.0028926 | [7 empty] | 9.413 | 0.33231 | 2.5066 | 34.345 | 0.17307 | 0.30572 | 17903.2105
Ground Power Unit | Portable Equipment - Non-Rental Generator | 2007 | 2007 | No | No | No | Diesel | Diesel | 170 | 175 | 1 | 797.5995 | 7975.9949 | 10.221 | 0.91748 | 0.074375 | 0.10209 | 1.042 | 0.0014277 | 0.068425 | [7 empty] | 274.2603 | 22.2328 | 30.518 | 311.4857 | 0.42677 | 20.4542 | 183500.0459
Ground Power Unit | Portable Equipment - Non-Rental Generator | 2007 | 2007 | No | No | No | Diesel | Diesel | 170 | 175 | 1 | 797.5995 | 7975.9949 | 10.221 | 0.91748 | 0.074375 | 0.10209 | 1.042 | 0.0014277 | 0.068425 | [7 empty] | 274.2603 | 22.2328 | 30.518 | 311.4857 | 0.42677 | 20.4542 | 183500.0459
Ground Power Unit | Portable Equipment - Non-Rental Generator | 2007 | 2007 | No | No | No | Diesel | Diesel | 170 | 175 | 1 | 797.5995 | 7975.9949 | 10.221 | 0.91748 | 0.074375 | 0.10209 | 1.042 | 0.0014277 | 0.068425 | [7 empty] | 274.2603 | 22.2328 | 30.518 | 311.4857 | 0.42677 | 20.4542 | 183500.0459
Ground Power Unit | Portable Equipment - Non-Rental Generator | 2007 | 2007 | No | No | No | Diesel | Diesel | 170 | 175 | 1 | 797.5995 | 7975.9949 | 10.221 | 0.91748 | 0.074375 | 0.10209 | 1.042 | 0.0014277 | 0.068425 | [7 empty] | 274.2603 | 22.2328 | 30.518 | 311.4857 | 0.42677 | 20.4542 | 183500.0459
Ground Power Unit | Portable Equipment - Non-Rental Generator | 2007 | 2007 | No | No | No | Diesel | Diesel | 170 | 175 | 1 | 797.5995 | 7975.9949 | 10.221 | 0.91748 | 0.074375 | 0.10209 | 1.042 | 0.0014277 | 0.068425 | [7 empty] | 274.2603 | 22.2328 | 30.518 | 311.4857 | 0.42677 | 20.4542 | 183500.0459
Ground Power Unit | Portable Equipment - Non-Rental Generator | 2012 | 2012 | No | No | No | Diesel | Diesel | 173 | 175 | 1 | 797.5995 | 3987.9974 | 10.221 | 0.82171 | 0.041378 | 0.068362 | 0.96243 | 0.0014285 | 0.038068 | [7 empty] | 249.9675 | 12.5874 | 20.796 | 292.775 | 0.43455 | 11.5804 | 183500.0459
Ground Power Unit | Portable Equipment - Non-Rental Generator | 2011 | 2011 | No | No | No | Diesel | Diesel | 155 | 175 | 1 | 797.5995 | 4785.5969 | 10.221 | 0.83235 | 0.049779 | 0.084821 | 0.98539 | 0.0014281 | 0.045796 | [7 empty] | 226.8591 | 13.5673 | 23.1182 | 268.5708 | 0.38923 | 12.4819 | 183500.0459
Ground Power Unit | Portable Equipment - Non-Rental Generator | 2014 | 2014 | No | No | No | Diesel | Diesel | 155 | 175 | 1 | 797.5995 | 2392.7985 | 10.221 | 0.55318 | 0.013531 | 0.049681 | 0.89188 | 0.001429 | 0.012449 | [7 empty] | 150.7707 | 3.688 | 13.5408 | 243.0837 | 0.38947 | 3.3929 | 183500.0459
Ground Power Unit | Portable Equipment - Non-Rental Generator | 2014 | 2014 | No | No | No | Diesel | Diesel | 155 | 175 | 1 | 797.5995 | 2392.7985 | 10.221 | 0.55318 | 0.013531 | 0.049681 | 0.89188 | 0.001429 | 0.012449 | [7 empty] | 150.7707 | 3.688 | 13.5408 | 243.0837 | 0.38947 | 3.3929 | 183500.0459
Ground Power Unit | Portable Equipment - Non-Rental Generator | 2017 | 2017 | No | No | No | Diesel | Diesel | 155 | 175 | 1 | 797.5995 | 0 | 10.221 | 0.34237 | 0.0080946 | 0.02863 | 0.90215 | 0.0014295 | 0.007447 | [7 empty] | 93.3152 | 2.2062 | 7.8031 | 245.8835 | 0.38961 | 2.0297 | 183500.0459
Ground Power Unit | Portable Equipment - Non-Rental Generator | 2017 | 2017 | No | No | No | Diesel | Diesel | 155 | 175 | 1 | 797.5995 | 0 | 10.221 | 0.34237 | 0.0080946 | 0.02863 | 0.90215 | 0.0014295 | 0.007447 | [7 empty] | 93.3152 | 2.2062 | 7.8031 | 245.8835 | 0.38961 | 2.0297 | 183500.0459
Ground Power Unit | Portable Equipment - Non-Rental Generator | 2007 | 2007 | No | No | No | Diesel | Diesel | 99 | 100 | 1 | 797.5995 | 7975.9949 | 10.221 | 1.2235 | 0.088203 | 0.13149 | 1.1939 | 0.0014269 | 0.081147 | [7 empty] | 212.994 | 15.3546 | 22.8907 | 207.8327 | 0.2484 | 14.1262 | 183500.0459
Ground Power Unit | Portable Equipment - Non-Rental Generator | 2007 | 2007 | No | No | No | Diesel | Diesel | 99 | 100 | 1 | 797.5995 | 7975.9949 | 10.221 | 1.2235 | 0.088203 | 0.13149 | 1.1939 | 0.0014269 | 0.081147 | [7 empty] | 212.994 | 15.3546 | 22.8907 | 207.8327 | 0.2484 | 14.1262 | 183500.0459
Ground Power Unit | Portable Equipment - Non-Rental Generator | 2008 | 2008 | No | No | No | Diesel | Diesel | 130 | 175 | 1 | 797.5995 | 7178.3954 | 10.221 | 0.88651 | 0.06387 | 0.10209 | 1.042 | 0.0014277 | 0.05876 | [7 empty] | 202.6509 | 14.6002 | 23.3373 | 238.195 | 0.32635 | 13.4322 | 183500.0459
Air Start | AirGrSupp - Other GSE | 2016 | 2016 | No | Yes | No | Diesel | Diesel | 333 | 300 | 1 | 200 | 200 | 7.8516 | 0.088534 | 0.0030966 | 0.0222 | 0.32679 | 0.0016376 | 0.0028489 | [7 empty] | 12.9992 | 0.45467 | 3.2596 | 47.9818 | 0.24044 | 0.4183 | 35346.4734
Air Start | AirGrSupp - Other GSE | 2016 | 2016 | No | Yes | No | Diesel | Diesel | 333 | 300 | 1 | 200 | 200 | 7.8516 | 0.088534 | 0.0030966 | 0.0222 | 0.32679 | 0.0016376 | 0.0028489 | [7 empty] | 12.9992 | 0.45467 | 3.2596 | 47.9818 | 0.24044 | 0.4183 | 35346.4734
Ground Power Unit | Portable Equipment - Non-Rental Generator | 2014 | 2014 | No | No | No | Diesel | Diesel | 155 | 175 | 1 | 797.5995 | 2392.7985 | 10.221 | 0.55318 | 0.013531 | 0.049681 | 0.89188 | 0.001429 | 0.012449 | [7 empty] | 150.7707 | 3.688 | 13.5408 | 243.0837 | 0.38947 | 3.3929 | 183500.0459
Ground Power Unit | Portable Equipment - Non-Rental Generator | 2015 | 2015 | No | No | No | Diesel | Diesel | 155 | 175 | 1 | 797.5995 | 1595.199 | 10.221 | 0.32552 | 0.012728 | 0.02206 | 0.85613 | 0.0014296 | 0.01171 | [7 empty] | 88.7219 | 3.469 | 6.0124 | 233.3403 | 0.38965 | 3.1915 | 183500.0459
Ground Power Unit | Portable Equipment - Non-Rental Generator | 2015 | 2015 | No | No | No | Diesel | Diesel | 155 | 175 | 1 | 797.5995 | 1595.199 | 10.221 | 0.32552 | 0.012728 | 0.02206 | 0.85613 | 0.0014296 | 0.01171 | [7 empty] | 88.7219 | 3.469 | 6.0124 | 233.3403 | 0.38965 | 3.1915 | 183500.0459
Ground Power Unit | Portable Equipment - Non-Rental Generator | 2016 | 2016 | No | No | No | Diesel | Diesel | 155 | 300 | 1 | 797.5995 | 797.5995 | 10.221 | 0.28511 | 0.01074 | 0.048595 | 0.35495 | 0.001429 | 0.0098807 | [7 empty] | 77.7087 | 2.9272 | 13.2448 | 96.7433 | 0.38947 | 2.693 | 183500.0459
Ground Power Unit | Portable Equipment - Non-Rental Generator | 2016 | 2016 | No | No | No | Diesel | Diesel | 155 | 300 | 1 | 797.5995 | 797.5995 | 10.221 | 0.28511 | 0.01074 | 0.048595 | 0.35495 | 0.001429 | 0.0098807 | [7 empty] | 77.7087 | 2.9272 | 13.2448 | 96.7433 | 0.38947 | 2.693 | 183500.0459
Ground Power Unit | Portable Equipment - Non-Rental Generator | 2017 | 2017 | No | No | No | Diesel | Diesel | 155 | 175 | 1 | 797.5995 | 0 | 10.221 | 0.34237 | 0.0080946 | 0.02863 | 0.90215 | 0.0014295 | 0.007447 | [7 empty] | 93.3152 | 2.2062 | 7.8031 | 245.8835 | 0.38961 | 2.0297 | 183500.0459
Ground Power Unit | Portable Equipment - Non-Rental Generator | 2017 | 2017 | No | No | No | Diesel | Diesel | 155 | 175 | 1 | 797.5995 | 0 | 10.221 | 0.34237 | 0.0080946 | 0.02863 | 0.90215 | 0.0014295 | 0.007447 | [7 empty] | 93.3152 | 2.2062 | 7.8031 | 245.8835 | 0.38961 | 2.0297 | 183500.0459
Air Conditioner | Portable Equipment - Non-Rental Generator | 2017 | 2017 | No | No | No | Diesel | Diesel | 131 | 175 | 1 | 797.5995 | 0 | 10.221 | 0.34237 | 0.0080946 | 0.02863 | 0.90215 | 0.0014295 | 0.007447 | [7 empty] | 78.8664 | 1.8646 | 6.5949 | 207.8112 | 0.32928 | 1.7154 | 183500.0459
Ground Power Unit | Portable Equipment - Non-Rental Generator | 2016 | 2016 | No | No | No | Diesel | Diesel | 130 | 300 | 1 | 797.5995 | 797.5995 | 10.221 | 0.28511 | 0.01074 | 0.048595 | 0.35495 | 0.001429 | 0.0098807 | [7 empty] | 65.175 | 2.4551 | 11.1086 | 81.1395 | 0.32666 | 2.2587 | 183500.0459
Ground Power Unit | Portable Equipment - Non-Rental Generator | 2011 | 2011 | No | No | No | Diesel | Diesel | 155 | 175 | 1 | 797.5995 | 4785.5969 | 10.221 | 0.83235 | 0.049779 | 0.084821 | 0.98539 | 0.0014281 | 0.045796 | [7 empty] | 226.8591 | 13.5673 | 23.1182 | 268.5708 | 0.38923 | 12.4819 | 183500.0459
Air Conditioner | Portable Equipment - Non-Rental Generator | 2015 | 2015 | No | No | No | Diesel | Diesel | 320 | 600 | 1 | 797.5995 | 1595.199 | 10.221 | 0.23592 | 0.0099519 | 0.023043 | 0.28788 | 0.0014296 | 0.0091558 | [7 empty] | 132.7485 | 5.5998 | 12.966 | 161.9886 | 0.80443 | 5.1519 | 183500.0459
Air Conditioner | Portable Equipment - Non-Rental Generator | 2016 | 2016 | No | No | No | Diesel | Diesel | 320 | 600 | 1 | 797.5995 | 797.5995 | 10.221 | 0.2557 | 0.010096 | 0.016915 | 0.27694 | 0.0014298 | 0.0092879 | [7 empty] | 143.8789 | 5.6807 | 9.5179 | 155.8319 | 0.80452 | 5.2262 | 183500.0459
Air Conditioner | Portable Equipment - Non-Rental Generator | 2016 | 2016 | No | No | No | Diesel | Diesel | 320 | 600 | 1 | 797.5995 | 797.5995 | 10.221 | 0.2557 | 0.010096 | 0.016915 | 0.27694 | 0.0014298 | 0.0092879 | [7 empty] | 143.8789 | 5.6807 | 9.5179 | 155.8319 | 0.80452 | 5.2262 | 183500.0459
Air Conditioner | Portable Equipment - Non-Rental Generator | 2016 | 2016 | No | No | No | Diesel | Diesel | 320 | 600 | 1 | 797.5995 | 797.5995 | 10.221 | 0.2557 | 0.010096 | 0.016915 | 0.27694 | 0.0014298 | 0.0092879 | [7 empty] | 143.8789 | 5.6807 | 9.5179 | 155.8319 | 0.80452 | 5.2262 | 183500.0459
Air Conditioner | Portable Equipment - Non-Rental Generator | 2016 | 2016 | No | No | No | Diesel | Diesel | 320 | 600 | 1 | 797.5995 | 797.5995 | 10.221 | 0.2557 | 0.010096 | 0.016915 | 0.27694 | 0.0014298 | 0.0092879 | [7 empty] | 143.8789 | 5.6807 | 9.5179 | 155.8319 | 0.80452 | 5.2262 | 183500.0459
Air Conditioner | Portable Equipment - Non-Rental Generator | 2016 | 2016 | No | No | No | Diesel | Diesel | 320 | 600 | 1 | 797.5995 | 797.5995 | 10.221 | 0.2557 | 0.010096 | 0.016915 | 0.27694 | 0.0014298 | 0.0092879 | [7 empty] | 143.8789 | 5.6807 | 9.5179 | 155.8319 | 0.80452 | 5.2262 | 183500.0459
Air Conditioner | Portable Equipment - Non-Rental Generator | 2016 | 2016 | No | No | No | Diesel | Diesel | 320 | 600 | 1 | 797.5995 | 797.5995 | 10.221 | 0.2557 | 0.010096 | 0.016915 | 0.27694 | 0.0014298 | 0.0092879 | [7 empty] | 143.8789 | 5.6807 | 9.5179 | 155.8319 | 0.80452 | 5.2262 | 183500.0459
Air Conditioner | Portable Equipment - Non-Rental Generator | 2016 | 2016 | No | No | No | Diesel | Diesel | 320 | 600 | 1 | 797.5995 | 797.5995 | 10.221 | 0.2557 | 0.010096 | 0.016915 | 0.27694 | 0.0014298 | 0.0092879 | [7 empty] | 143.8789 | 5.6807 | 9.5179 | 155.8319 | 0.80452 | 5.2262 | 183500.0459
Air Conditioner | Portable Equipment - Non-Rental Generator | 2016 | 2016 | No | No | No | Diesel | Diesel | 320 | 600 | 1 | 797.5995 | 797.5995 | 10.221 | 0.2557 | 0.010096 | 0.016915 | 0.27694 | 0.0014298 | 0.0092879 | [7 empty] | 143.8789 | 5.6807 | 9.5179 | 155.8319 | 0.80452 | 5.2262 | 183500.0459
Air Conditioner | Portable Equipment - Non-Rental Generator | 2019 | 2019 | No | No | No | Diesel | Diesel | 225 | 300 | 1 | 797.5995 | 0 | 10.221 | 0.036348 | 0.0028735 | 0.031725 | 0.31473 | 0.0014294 | 0.0026436 | [7 empty] | 14.3809 | 1.1369 | 12.5517 | 124.5215 | 0.56553 | 1.0459 | 183500.0459
Ground Power Unit | Portable Equipment - Non-Rental Generator | 2012 | 2012 | No | No | No | Diesel | Diesel | 137 | 175 | 1 | 797.5995 | 3987.9974 | 10.221 | 0.82171 | 0.041378 | 0.068362 | 0.96243 | 0.0014285 | 0.038068 | [7 empty] | 197.9511 | 9.9681 | 16.4685 | 231.8507 | 0.34413 | 9.1706 | 183500.0459
Ground Power Unit | Portable Equipment - Non-Rental Generator | 2012 | 2012 | No | No | No | Diesel | Diesel | 137 | 175 | 1 | 797.5995 | 3987.9974 | 10.221 | 0.82171 | 0.041378 | 0.068362 | 0.96243 | 0.0014285 | 0.038068 | [7 empty] | 197.9511 | 9.9681 | 16.4685 | 231.8507 | 0.34413 | 9.1706 | 183500.0459
Ground Power Unit | Portable Equipment - Non-Rental Generator | 2012 | 2012 | No | No | No | Diesel | Diesel | 137 | 175 | 1 | 797.5995 | 3987.9974 | 10.221 | 0.82171 | 0.041378 | 0.068362 | 0.96243 | 0.0014285 | 0.038068 | [7 empty] | 197.9511 | 9.9681 | 16.4685 | 231.8507 | 0.34413 | 9.1706 | 183500.0459
Ground Power Unit | Portable Equipment - Non-Rental Generator | 2013 | 2013 | No | No | No | Diesel | Diesel | 154 | 175 | 1 | 797.5995 | 3190.398 | 10.221 | 0.59471 | 0.01309 | 0.064599 | 0.94822 | 0.0014286 | 0.012043 | [7 empty] | 161.0451 | 3.5447 | 17.4929 | 256.7717 | 0.38685 | 3.2611 | 183500.0459
Ground Power Unit | Portable Equipment - Non-Rental Generator | 2012 | 2012 | No | No | No | Diesel | Diesel | 154 | 175 | 1 | 797.5995 | 3987.9974 | 10.221 | 0.82171 | 0.041378 | 0.068362 | 0.96243 | 0.0014285 | 0.038068 | [7 empty] | 222.5144 | 11.205 | 18.512 | 260.6205 | 0.38683 | 10.3086 | 183500.0459
Air Start | AirGrSupp - Other GSE | 2017 | 2017 | No | No | No | Diesel | Diesel | 380 | 600 | 1 | 87.1642 | 0 | 9.125 | 0.088005 | 0.0030491 | 0.020683 | 0.31954 | 0.0016376 | 0.0028052 | [7 empty] | 6.4263 | 0.22265 | 1.5104 | 23.3338 | 0.11958 | 0.20484 | 17903.2105
Air Start | AirGrSupp - Other GSE | 2018 | 2018 | No | No | No | Diesel | Diesel | 600 | 300 | 1 | 87.1642 | 0 | 9.125 | 0.087476 | 0.0030015 | 0.019167 | 0.31835 | 0.0016376 | 0.0027614 | [7 empty] | 10.0858 | 0.34607 | 2.2099 | 36.7051 | 0.18882 | 0.31839 | 17903.2105
Air Start | AirGrSupp - Other GSE | 2018 | 2018 | No | No | No | Diesel | Diesel | 600 | 300 | 1 | 87.1642 | 0 | 9.125 | 0.087476 | 0.0030015 | 0.019167 | 0.31835 | 0.0016376 | 0.0027614 | [7 empty] | 10.0858 | 0.34607 | 2.2099 | 36.7051 | 0.18882 | 0.31839 | 17903.2105
Air Start | AirGrSupp - Other GSE | 2018 | 2018 | No | No | No | Diesel | Diesel | 600 | 300 | 1 | 87.1642 | 0 | 9.125 | 0.087476 | 0.0030015 | 0.019167 | 0.31835 | 0.0016376 | 0.0027614 | [7 empty] | 10.0858 | 0.34607 | 2.2099 | 36.7051 | 0.18882 | 0.31839 | 17903.2105
Ground Power Unit | Portable Equipment - Non-Rental Generator | 2014 | 2014 | No | No | No | Diesel | Diesel | 300 | 600 | 1 | 797.5995 | 2392.7985 | 10.221 | 0.28497 | 0.010506 | 0.025222 | 0.29177 | 0.0014296 | 0.0096653 | [7 empty] | 150.3289 | 5.542 | 13.3053 | 153.9171 | 0.75413 | 5.0986 | 183500.0459
Ground Power Unit | Portable Equipment - Non-Rental Generator | 2015 | 2015 | No | No | No | Diesel | Diesel | 300 | 600 | 1 | 797.5995 | 1595.199 | 10.221 | 0.23592 | 0.0099519 | 0.023043 | 0.28788 | 0.0014296 | 0.0091558 | [7 empty] | 124.4517 | 5.2499 | 12.1556 | 151.8643 | 0.75416 | 4.8299 | 183500.0459
Ground Power Unit | Portable Equipment - Non-Rental Generator | 2015 | 2015 | No | No | No | Diesel | Diesel | 300 | 600 | 1 | 797.5995 | 1595.199 | 10.221 | 0.23592 | 0.0099519 | 0.023043 | 0.28788 | 0.0014296 | 0.0091558 | [7 empty] | 124.4517 | 5.2499 | 12.1556 | 151.8643 | 0.75416 | 4.8299 | 183500.0459
Ground Power Unit | Portable Equipment - Non-Rental Generator | 2015 | 2015 | No | No | No | Diesel | Diesel | 300 | 600 | 1 | 797.5995 | 1595.199 | 10.221 | 0.23592 | 0.0099519 | 0.023043 | 0.28788 | 0.0014296 | 0.0091558 | [7 empty] | 124.4517 | 5.2499 | 12.1556 | 151.8643 | 0.75416 | 4.8299 | 183500.0459
Ground Power Unit | Portable Equipment - Non-Rental Generator | 2015 | 2015 | No | No | No | Diesel | Diesel | 300 | 600 | 1 | 797.5995 | 1595.199 | 10.221 | 0.23592 | 0.0099519 | 0.023043 | 0.28788 | 0.0014296 | 0.0091558 | [7 empty] | 124.4517 | 5.2499 | 12.1556 | 151.8643 | 0.75416 | 4.8299 | 183500.0459
Ground Power Unit | Portable Equipment - Non-Rental Generator | 2015 | 2015 | No | No | No | Diesel | Diesel | 300 | 600 | 1 | 797.5995 | 1595.199 | 10.221 | 0.23592 | 0.0099519 | 0.023043 | 0.28788 | 0.0014296 | 0.0091558 | [7 empty] | 124.4517 | 5.2499 | 12.1556 | 151.8643 | 0.75416 | 4.8299 | 183500.0459
Ground Power Unit | Portable Equipment - Non-Rental Generator | 2015 | 2015 | No | No | No | Diesel | Diesel | 300 | 600 | 1 | 797.5995 | 1595.199 | 10.221 | 0.23592 | 0.0099519 | 0.023043 | 0.28788 | 0.0014296 | 0.0091558 | [7 empty] | 124.4517 | 5.2499 | 12.1556 | 151.8643 | 0.75416 | 4.8299 | 183500.0459
Ground Power Unit | Portable Equipment - Non-Rental Generator | 2015 | 2015 | No | No | No | Diesel | Diesel | 300 | 600 | 1 | 797.5995 | 1595.199 | 10.221 | 0.23592 | 0.0099519 | 0.023043 | 0.28788 | 0.0014296 | 0.0091558 | [7 empty] | 124.4517 | 5.2499 | 12.1556 | 151.8643 | 0.75416 | 4.8299 | 183500.0459
Ground Power Unit | Portable Equipment - Non-Rental Generator | 2015 | 2015 | No | No | No | Diesel | Diesel | 300 | 600 | 1 | 797.5995 | 1595.199 | 10.221 | 0.23592 | 0.0099519 | 0.023043 | 0.28788 | 0.0014296 | 0.0091558 | [7 empty] | 124.4517 | 5.2499 | 12.1556 | 151.8643 | 0.75416 | 4.8299 | 183500.0459
Ground Power Unit | Portable Equipment - Non-Rental Generator | 2015 | 2015 | No | No | No | Diesel | Diesel | 300 | 600 | 1 | 797.5995 | 1595.199 | 10.221 | 0.23592 | 0.0099519 | 0.023043 | 0.28788 | 0.0014296 | 0.0091558 | [7 empty] | 124.4517 | 5.2499 | 12.1556 | 151.8643 | 0.75416 | 4.8299 | 183500.0459
Ground Power Unit | Portable Equipment - Non-Rental Generator | 2016 | 2016 | No | No | No | Diesel | Diesel | 300 | 600 | 1 | 797.5995 | 797.5995 | 10.221 | 0.2557 | 0.010096 | 0.016915 | 0.27694 | 0.0014298 | 0.0092879 | [7 empty] | 134.8865 | 5.3256 | 8.923 | 146.0924 | 0.75424 | 4.8996 | 183500.0459
Ground Power Unit | Portable Equipment - Non-Rental Generator | 2018 | 2018 | No | No | No | Diesel | Diesel | 300 | 600 | 1 | 797.5995 | 0 | 10.221 | 0.039694 | 0.0051653 | 0.0303 | 0.30084 | 0.0014294 | 0.0047521 | [7 empty] | 20.9395 | 2.7248 | 15.9837 | 158.6995 | 0.75406 | 2.5068 | 183500.0459
Ground Power Unit | Portable Equipment - Non-Rental Generator | 2018 | 2018 | No | No | No | Diesel | Diesel | 300 | 600 | 1 | 797.5995 | 0 | 10.221 | 0.039694 | 0.0051653 | 0.0303 | 0.30084 | 0.0014294 | 0.0047521 | [7 empty] | 20.9395 | 2.7248 | 15.9837 | 158.6995 | 0.75406 | 2.5068 | 183500.0459
Ground Power Unit | Portable Equipment - Non-Rental Generator | 2018 | 2018 | No | No | No | Diesel | Diesel | 300 | 600 | 1 | 797.5995 | 0 | 10.221 | 0.039694 | 0.0051653 | 0.0303 | 0.30084 | 0.0014294 | 0.0047521 | [7 empty] | 20.9395 | 2.7248 | 15.9837 | 158.6995 | 0.75406 | 2.5068 | 183500.0459
Ground Power Unit | Portable Equipment - Non-Rental Generator | 2018 | 2018 | No | No | No | Diesel | Diesel | 300 | 600 | 1 | 797.5995 | 0 | 10.221 | 0.039694 | 0.0051653 | 0.0303 | 0.30084 | 0.0014294 | 0.0047521 | [7 empty] | 20.9395 | 2.7248 | 15.9837 | 158.6995 | 0.75406 | 2.5068 | 183500.0459
Ground Power Unit | Portable Equipment - Non-Rental Generator | 2019 | 2019 | No | No | No | Diesel | Diesel | 300 | 600 | 1 | 797.5995 | 0 | 10.221 | 0.039048 | 0.0034987 | 0.026328 | 0.29375 | 0.0014295 | 0.0032188 | [7 empty] | 20.5985 | 1.8457 | 13.8885 | 154.9584 | 0.75411 | 1.698 | 183500.0459
Air Conditioner | Portable Equipment - Non-Rental Generator | 2008 | 2008 | No | No | No | Diesel | Diesel | 135 | 175 | 1 | 797.5995 | 7178.3954 | 10.221 | 0.88651 | 0.06387 | 0.10209 | 1.042 | 0.0014277 | 0.05876 | [7 empty] | 210.4452 | 15.1617 | 24.2349 | 247.3563 | 0.3389 | 13.9488 | 183500.0459
Air Start | AirGrSupp - Other GSE | 2008 | 2008 | No | No | No | Diesel | Diesel | 665 | 600 | 1 | 87.1642 | 784.4776 | 9.125 | 0.83767 | 0.038117 | 0.071363 | 0.34392 | 0.0016364 | 0.035068 | [7 empty] | 107.0456 | 4.871 | 9.1195 | 43.9487 | 0.20911 | 4.4813 | 17903.2105
Ground Power Unit | Portable Equipment - Non-Rental Generator | 2003 | 2003 | No | No | No | Diesel | Diesel | 240 | 300 | 1 | 797.5995 | 11166.3929 | 10.221 | 1.8684 | 0.064567 | 0.1125 | 0.35495 | 0.0014274 | 0.059402 | [7 empty] | 788.5101 | 27.2486 | 47.4789 | 149.796 | 0.60239 | 25.0687 | 183500.0459
Ground Power Unit | Portable Equipment - Non-Rental Generator | 2003 | 2003 | No | No | No | Diesel | Diesel | 217 | 300 | 1 | 797.5995 | 11166.3929 | 10.221 | 1.8684 | 0.064567 | 0.1125 | 0.35495 | 0.0014274 | 0.059402 | [7 empty] | 712.9445 | 24.6372 | 42.9288 | 135.4406 | 0.54466 | 22.6663 | 183500.0459
Ground Power Unit | Portable Equipment - Non-Rental Generator | 2007 | 2007 | No | No | No | Diesel | Diesel | 105 | 175 | 1 | 797.5995 | 7975.9949 | 10.221 | 0.91748 | 0.074375 | 0.10209 | 1.042 | 0.0014277 | 0.068425 | [7 empty] | 169.3961 | 13.732 | 18.8494 | 192.3883 | 0.26359 | 12.6335 | 183500.0459
Ground Power Unit | Portable Equipment - Non-Rental Generator | 2008 | 2008 | No | No | No | Diesel | Diesel | 220 | 300 | 1 | 797.5995 | 7178.3954 | 10.221 | 0.82905 | 0.038268 | 0.10209 | 0.35495 | 0.0014277 | 0.035206 | [7 empty] | 320.7158 | 14.8038 | 39.4939 | 137.313 | 0.55229 | 13.6195 | 183500.0459
Ground Power Unit | Portable Equipment - Non-Rental Generator | 2008 | 2008 | No | No | No | Diesel | Diesel | 302 | 600 | 1 | 797.5995 | 7178.3954 | 10.221 | 0.82397 | 0.041977 | 0.10209 | 0.33351 | 0.0014277 | 0.038619 | [7 empty] | 437.5588 | 22.2916 | 54.2144 | 177.1053 | 0.75814 | 20.5083 | 183500.0459
Ground Power Unit | Portable Equipment - Non-Rental Generator | 2008 | 2008 | No | No | No | Diesel | Diesel | 302 | 600 | 1 | 797.5995 | 7178.3954 | 10.221 | 0.82397 | 0.041977 | 0.10209 | 0.33351 | 0.0014277 | 0.038619 | [7 empty] | 437.5588 | 22.2916 | 54.2144 | 177.1053 | 0.75814 | 20.5083 | 183500.0459
Ground Power Unit | Portable Equipment - Non-Rental Generator | 2010 | 2010 | No | No | No | Diesel | Diesel | 220 | 300 | 1 | 797.5995 | 5583.1964 | 10.221 | 0.844 | 0.035299 | 0.09274 | 0.34452 | 0.0014279 | 0.032475 | [7 empty] | 326.5012 | 13.6556 | 35.8763 | 133.2768 | 0.55238 | 12.5631 | 183500.0459
Air Start | AirGrSupp - Other GSE | 2008 | 2008 | No | No | No | Diesel | Diesel | 300 | 600 | 1 | 87.1642 | 784.4776 | 9.125 | 0.83767 | 0.038117 | 0.071363 | 0.34392 | 0.0016364 | 0.035068 | [7 empty] | 48.2913 | 2.1974 | 4.1141 | 19.8265 | 0.094335 | 2.0216 | 17903.2105
Ground Power Unit | Portable Equipment - Non-Rental Generator | 2008 | 2008 | No | No | No | Diesel | Diesel | 100 | 175 | 1 | 797.5995 | 7178.3954 | 10.221 | 0.88651 | 0.06387 | 0.10209 | 1.042 | 0.0014277 | 0.05876 | [7 empty] | 155.8853 | 11.2309 | 17.9518 | 183.2269 | 0.25104 | 10.3324 | 183500.0459
Note on A1102: PALADINO, LAUREN R.: Updated from Other to Lift
Note on A1103: PALADINO, LAUREN R.: Updated from Other to Lift
Note on A1104: PALADINO, LAUREN R.: Updated from Other to Lift
Note on A1105: PALADINO, LAUREN R.: Updated from Other to Lift
Note on A1106: PALADINO, LAUREN R.: Updated from Other to Lift
Note on A1107: PALADINO, LAUREN R.: Updated from Other to Lift
Note on A1108: PALADINO, LAUREN R.: Updated from Other to Lift
Note on A1290: PALADINO, LAUREN R.: Changed from Other to Cart
Note on A1291: PALADINO, LAUREN R.: Changed from Other to Cart
Note on A1292: PALADINO, LAUREN R.: Changed from Other to Cart
Note on A1293: PALADINO, LAUREN R.: Changed from Other to Cart
Note on A1294: PALADINO, LAUREN R.: Changed from Other to Cart
Note on A1967: PALADINO, LAUREN R.: Changed from Other to Cart
Note on A1968: PALADINO, LAUREN R.: Changed from Other to Cart
Note on A1969: PALADINO, LAUREN R.: Changed from Other to Cart
Note on A1970: PALADINO, LAUREN R.: Changed from Other to Cart
Note on A1971: PALADINO, LAUREN R.: Changed from Other to Cart
Note on A1972: PALADINO, LAUREN R.: Changed from Other to Cart
Note on A1973: PALADINO, LAUREN R.: Changed from Other to Cart
Note on C1413: PALADINO, LAUREN R.: Was blank. Entered 0 so a default year would populated Column D.
Note on C1776: PALADINO, LAUREN R.: Was blank. Entered 0 so a default year would populated Column D.
Note on D1: PALADINO, LAUREN R.: Update the year to current reporting year fx: Electric is NA Looks at Column 'C' for year to lookup on EMFAC or OFFROAD tabs - if year exists, use that year for 'D', if year does not exist, use previous year available (defaults to the next older available year)
Note on D790: PALADINO, LAUREN R.: Restored to formula to allow lookup to correct.
Note on D791: PALADINO, LAUREN R.: Restored to formula to allow lookup to correct.
Note on D1594: PALADINO, LAUREN R.: Restored to formula to allow lookup to correct.
Note on D1823: PALADINO, LAUREN R.: Restored to formula to allow lookup to correct.
Note on D2529: PALADINO, LAUREN R.: Restored to formula to allow lookup to correct.
Note on D2530: PALADINO, LAUREN R.: Restored to formula to allow lookup to correct.
Note on E1: PALADINO, LAUREN R.: If yes (Emergency Use), emissions are not included as equipment is not applicable (emissions will show zeros)
Note on F1: PALADINO, LAUREN R.: fx: if yes (equipment is designated low user) then 'M' Annual Activity (hours) = 200
Note on G6: PALADINO, LAUREN R.: No Generator on EMFAC (on-road) tab lookup tabe (AW-AY), changed to "No"
Note on G7: PALADINO, LAUREN R.: No Generator on EMFAC (on-road) tab lookup tabe (AW-AY), changed to "No"
Note on G8: PALADINO, LAUREN R.: No Generator on EMFAC (on-road) tab lookup tabe (AW-AY), changed to "No"
Note on G9: PALADINO, LAUREN R.: No Generator on EMFAC (on-road) tab lookup tabe (AW-AY), changed to "No"
Note on H1380: PALADINO, LAUREN R.: No Nat Gas on EMFAC tab for Lift (T7IS), changed to from LPG/Propane to Gasoline
Note on H1381: PALADINO, LAUREN R.: No Nat Gas on EMFAC tab for Lift (T7IS), changed to from LPG/Propane to Gasoline
Note on H1382: PALADINO, LAUREN R.: No Nat Gas on EMFAC tab for Lift (T7IS), changed to from LPG/Propane to Gasoline
Note on H1383: PALADINO, LAUREN R.: No Nat Gas on EMFAC tab for Lift (T7IS), changed to from LPG/Propane to Gasoline
Note on H1384: PALADINO, LAUREN R.: No Nat Gas on EMFAC tab for Lift (T7IS), changed to from LPG/Propane to Gasoline
Note on H1385: PALADINO, LAUREN R.: No Nat Gas on EMFAC tab for Lift (T7IS), changed to from LPG/Propane to Gasoline
Note on H2161: PALADINO, LAUREN R.: No Nat Gas on EMFAC tab for Lift (T7IS), changed to from LPG/Propane to Gasoline
Note on H2162: PALADINO, LAUREN R.: No Nat Gas on EMFAC tab for Lift (T7IS), changed to from LPG/Propane to Gasoline
Note on H2163: PALADINO, LAUREN R.: No Nat Gas on EMFAC tab for Lift (T7IS), changed to from LPG/Propane to Gasoline
Note on H2164: PALADINO, LAUREN R.: No Nat Gas on EMFAC tab for Lift (T7IS), changed to from LPG/Propane to Gasoline
Note on H2165: PALADINO, LAUREN R.: No Nat Gas on EMFAC tab for Lift (T7IS), changed to from LPG/Propane to Gasoline
Note on H2166: PALADINO, LAUREN R.: No Nat Gas on EMFAC tab for Lift (T7IS), changed to from LPG/Propane to Gasoline
Note on H2167: PALADINO, LAUREN R.: No Nat Gas on EMFAC tab for Lift (T7IS), changed to from LPG/Propane to Gasoline
Note on H2826: PALADINO, LAUREN R.: No Cargo Tractor On-Road Diesel in EMFAC; change to Gasoline for T6TS lookup
Note on I1558: PALADINO, LAUREN R.: Some Offroad tab output are 0's for Nat Gas OFF - AirGrSupp - Lift, had to change to Gasoline.
Note on I2156: PALADINO, LAUREN R.: No Nat Gas for Off-…A/C Tug Narrow… in OffRoad output; Was LPG/Propane, changed to Gasoline
Note on I2157: PALADINO, LAUREN R.: No Nat Gas for Off-…A/C Tug Narrow… in OffRoad output; Was LPG/Propane, changed to Gasoline
Note on I2158: PALADINO, LAUREN R.: No Nat Gas for Off-…A/C Tug Narrow… in OffRoad output; Was LPG/Propane, changed to Gasoline
Note on I2159: PALADINO, LAUREN R.: No Nat Gas for Off-…A/C Tug Narrow… in OffRoad output; Was LPG/Propane, changed to Gasoline
Note on I2160: PALADINO, LAUREN R.: No Nat Gas for Off-…A/C Tug Narrow… in OffRoad output; Was LPG/Propane, changed to Gasoline
Note on I2833: PALADINO, LAUREN R.: LPG/Propane -> Nat Gas
Note on J1: PALADINO, LAUREN R.: less than 25 hp should not be included as they are not included in the LSI, ORD, or PERP regulations - we need to double check rule and then update formula to remove
Note on K1: PALADINO, LAUREN R.: Electric is NA fx: looks at 'J' for hp to lookup on OFFROAD tab and look for nearest hp if column C year is not available (default is to higher HP if available)
Note on L1: LRP: changed to 1 for all rows as equipment copied here is 1 to 1 (1 instance per equipment - even if identical, listed separately) Original Comment: Gilbride, Jeremy: =COUNTIFS('Master Equipment List'!$L:$L,$A2,'Master Equipment List'!$E:$E,$C2,'Master Equipment List'!$G:$G,$F2,'Master Equipment List'!$H:$H,$G2,'Master Equipment List'!$K:$K,$H2,'Master Equipment List'!$M:$M,$J2)+COUNTIFS('Master PERP_ATCM Equipment List'!$A:$A,$A2,'Master PERP_ATCM Equipment List'!$L:$L,$C2,'Master PERP_ATCM Equipment List'!$G:$G,$E2,'Master PERP_ATCM Equipment List'!$H:$H,$F2,'Master PERP_ATCM Equipment List'!$M:$M,$H2,'Master PERP_ATCM Equipment List'!$L:$L,$J2)

## OFFROAD2017-Factors(2020)
OFFROAD2017 (v1.0.1) Emissions Inventory
Region Type: Sub-Area
Region: Los Angeles (SC)
Calendar Year: 2020
Scenario: All Adopted Rules - Exhaust
Vehicle Classification: OFFROAD2017 Equipment Types
Units: Emissions: tons/day, Fuel Consumption: gallons/year, Activity: hours/year, HP-Hours: HP-hours/year
[34 empty] | DIESEL |  | GASOLINE / NAT GAS
Region | CalYr | VehClass | MdlYr | HP_Bin | Fuel | HC_tpd | ROG_tpd | TOG_tpd | CO_tpd | NOx_tpd | CO2_tpd | PM10_tpd | PM2_5_tpd | PM_tpd | SOx_tpd | NH3_tpd | Fuel_gpy | Total_Activity_hpy | Total_Population | Horsepower_Hours_hhpy | Hours per Year per Unit | Average Horsepower | HC_g/hp-hr | ROG_g/hp-hr | TOG_g/hp-hr | CO_g/hp-hr | NOx_g/hp-hr | CO2_g/hp-hr | PM10_g/hp-hr | PM2_5_g/hp-hr | PM_g/hp-hr | SOx_g/hp-hr | NH3_g/hp-hr | Inventory ID | OFFROAD ID | Inventory ID | OFFROAD ID
Los Angeles (SC) | 2020 | Agricultural - Agricultural Tractors | 0 | 50 | Diesel | 0.0044314 | 0.005362 | 0.0063813 | 0.013629 | 0.01244 | 0.16934 | 0.0011907 | 0.0010954 | 0.0011907 | 1.4432e-06 | 1.3914e-06 | 39234.9463 | 35148.834 | 109.4699 | 1434153.2481 | 321.0821 | 40.8023 | 1.0238 | 1.2389 | 1.4743 | 3.1488 | 2.8741 | 39.1254 | 0.2751 | 0.25309 | 0.2751 | 0.00033344 | 0.00032148 | Air Conditioner | Portable Equipment - Non-Rental Generator | Air Conditioner | OFF - AirGrSupp - Air Conditioner
Los Angeles (SC) | 2020 | Agricultural - Agricultural Tractors | 0 | 75 | Diesel | 0.0043356 | 0.0052461 | 0.0062432 | 0.016732 | 0.03216 | 0.31767 | 0.0025008 | 0.0023007 | 0.0025008 | 2.8266e-06 | 2.6102e-06 | 73600.505 | 41645.9601 | 118.055 | 2626853.7304 | 352.7674 | 63.0758 | 0.54689 | 0.66173 | 0.78752 | 2.1106 | 4.0567 | 40.0706 | 0.31545 | 0.29021 | 0.31545 | 0.00035655 | 0.00032924 | Air Start | AirGrSupp - Other GSE | Air Start | OFF - AirGrSupp - Air Start Unit
Los Angeles (SC) | 2020 | Agricultural - Agricultural Tractors | 0 | 100 | Diesel | 0.0051138 | 0.0061877 | 0.0073639 | 0.032107 | 0.043435 | 0.7082 | 0.0034471 | 0.0031713 | 0.0034471 | 6.4382e-06 | 5.819e-06 | 164082.9695 | 68573.1333 | 123.6884 | 5875355.3788 | 554.4024 | 85.6801 | 0.2884 | 0.34897 | 0.4153 | 1.8107 | 2.4496 | 39.9402 | 0.1944 | 0.17885 | 0.1944 | 0.00036309 | 0.00032817 | Aircraft Tractor | AirGrSupp - A/C Tug Narrow Body | Aircraft Tractor | OFF - AirGrSupp - A/C Tug Narrow Body
Los Angeles (SC) | 2020 | Agricultural - Agricultural Tractors | 0 | 175 | Diesel | 0.0031229 | 0.0037787 | 0.004497 | 0.019056 | 0.029758 | 0.40848 | 0.0017071 | 0.0015705 | 0.0017071 | 3.7082e-06 | 3.3563e-06 | 94639.9592 | 30302.9278 | 46.4493 | 3672364.656 | 652.387 | 121.1884 | 0.28177 | 0.34094 | 0.40575 | 1.7193 | 2.685 | 36.8561 | 0.15403 | 0.14171 | 0.15403 | 0.00033459 | 0.00030283 | Baggage Tractor | AirGrSupp - Baggage Tug | Baggage Tractor | OFF - AirGrSupp - Baggage Tug
Los Angeles (SC) | 2020 | Agricultural - Agricultural Tractors | 0 | 300 | Diesel | 0.0024967 | 0.003021 | 0.0035953 | 0.0091596 | 0.02719 | 0.41948 | 0.0011553 | 0.0010629 | 0.0011553 | 3.8295e-06 | 3.4467e-06 | 97189.9602 | 17611.9535 | 21.2114 | 3816340.5292 | 830.3069 | 216.6904 | 0.21677 | 0.2623 | 0.31215 | 0.79528 | 2.3607 | 36.4213 | 0.10031 | 0.092285 | 0.10031 | 0.00033249 | 0.00029926 | Belt Loader | AirGrSupp - Belt Loader | Belt Loader | OFF - AirGrSupp - Belt Loader
Los Angeles (SC) | 2020 | Agricultural - Agricultural Tractors | 0 | 600 | Diesel | 0.0013406 | 0.0016221 | 0.0019304 | 0.0057516 | 0.013443 | 0.34744 | 0.00059495 | 0.00054735 | 0.00059495 | 3.1936e-06 | 2.8548e-06 | 80497.5427 | 8730.5924 | 7.7904 | 3209286.0255 | 1120.6882 | 367.5909 | 0.13841 | 0.16748 | 0.19931 | 0.59383 | 1.388 | 35.872 | 0.061426 | 0.056512 | 0.061426 | 0.00032973 | 0.00029475 | Bobtail | AirGrSupp - Bobtail | Bobtail | OFF - AirGrSupp - Bobtail
Los Angeles (SC) | 2020 | Agricultural - Bale Wagons (Self Propelled) | 0 | 50 | Diesel | 2.0253e-06 | 2.4506e-06 | 2.9164e-06 | 1.1941e-05 | 1.2783e-05 | 0.0002052 | 7.5497e-07 | 6.9457e-07 | 7.5497e-07 | 1.8491e-09 | 1.686e-09 | 47.5415 | 46.6093 | 0.072936 | 1631.3264 | 639.0477 | 35 | 0.41137 | 0.49776 | 0.59238 | 2.4255 | 2.5965 | 41.6786 | 0.15335 | 0.14108 | 0.15335 | 0.00037558 | 0.00034246 | Cargo Loader | AirGrSupp - Cargo Loader | Cargo Loader | OFF - AirGrSupp - Cargo Loader
Los Angeles (SC) | 2020 | Agricultural - Bale Wagons (Self Propelled) | 0 | 100 | Diesel | 1.4248e-05 | 1.724e-05 | 2.0517e-05 | 0.00012442 | 0.00013316 | 0.002872 | 1.095e-05 | 1.0074e-05 | 1.095e-05 | 2.6304e-08 | 2.3598e-08 | 665.4161 | 272.3914 | 0.43702 | 22826.6961 | 623.2954 | 83.8011 | 0.20682 | 0.25025 | 0.29782 | 1.806 | 1.9329 | 41.6899 | 0.15895 | 0.14624 | 0.15895 | 0.00038183 | 0.00034255 | Cargo Tractor | AirGrSupp - Cargo Tractor | Cargo Tractor | OFF - AirGrSupp - Cargo Tractor
Los Angeles (SC) | 2020 | Agricultural - Bale Wagons (Self Propelled) | 0 | 175 | Diesel | 3.5239e-05 | 4.2639e-05 | 5.0744e-05 | 0.00033838 | 0.00035935 | 0.0081279 | 2.1556e-05 | 1.9832e-05 | 2.1556e-05 | 7.4593e-08 | 6.6784e-08 | 1883.1412 | 562.6258 | 0.8996 | 72398.8445 | 625.4206 | 128.6803 | 0.16128 | 0.19515 | 0.23224 | 1.5487 | 1.6447 | 37.1991 | 0.098658 | 0.090765 | 0.098658 | 0.00034139 | 0.00030565 | Cart | AirGrSupp - Other GSE | Cart | OFF - AirGrSupp - Cart
Los Angeles (SC) | 2020 | Agricultural - Bale Wagons (Self Propelled) | 0 | 300 | Diesel | 8.8399e-06 | 1.0696e-05 | 1.2729e-05 | 3.7278e-05 | 0.00010644 | 0.002476 | 4.1665e-06 | 3.8332e-06 | 4.1665e-06 | 2.278e-08 | 2.0344e-08 | 573.6572 | 113.1149 | 0.18185 | 21883.38 | 622.0364 | 193.4615 | 0.13385 | 0.16196 | 0.19274 | 0.56444 | 1.6116 | 37.4903 | 0.063088 | 0.058041 | 0.063088 | 0.00034493 | 0.00030804 | Catering Truck | AirGrSupp - Other GSE | Catering Truck | OFF - AirGrSupp - Catering Truck
Los Angeles (SC) | 2020 | Agricultural - Balers (Self Propelled) | 0 | 50 | Diesel | 3.2594e-05 | 3.9439e-05 | 4.6935e-05 | 0.00014071 | 0.00015965 | 0.002519 | 1.0782e-05 | 9.9194e-06 | 1.0782e-05 | 2.2468e-08 | 2.0698e-08 | 583.6282 | 433.1747 | 1.3299 | 19957.4105 | 325.7295 | 46.0724 | 0.54115 | 0.65479 | 0.77926 | 2.3362 | 2.6507 | 41.8228 | 0.17901 | 0.16469 | 0.17901 | 0.00037303 | 0.00034364 | Deicer | AirGrSupp - Other GSE | Deicer | OFF - AirGrSupp - Other GSE
Los Angeles (SC) | 2020 | Agricultural - Balers (Self Propelled) | 0 | 75 | Diesel | 1.5009e-05 | 1.816e-05 | 2.1612e-05 | 9.9007e-05 | 0.00014229 | 0.0023028 | 9.361e-06 | 8.6121e-06 | 9.361e-06 | 2.0983e-08 | 1.8921e-08 | 533.5407 | 282.8083 | 0.86219 | 18355.0636 | 328.0126 | 64.9028 | 0.27094 | 0.32783 | 0.39015 | 1.7873 | 2.5686 | 41.5712 | 0.16899 | 0.15547 | 0.16899 | 0.0003788 | 0.00034157 | Forklift | AirGrSupp - Forklift | Forklift | OFF - AirGrSupp - Forklift
Los Angeles (SC) | 2020 | Agricultural - Balers (Self Propelled) | 0 | 100 | Diesel | 3.2793e-06 | 3.9679e-06 | 4.7222e-06 | 2.1765e-05 | 3.0271e-05 | 0.00050624 | 2.2132e-06 | 2.0361e-06 | 2.2132e-06 | 4.6134e-09 | 4.1595e-09 | 117.2892 | 50.8738 | 0.15597 | 4031.2612 | 326.1833 | 79.2405 | 0.26954 | 0.32615 | 0.38814 | 1.789 | 2.4881 | 41.61 | 0.18191 | 0.16736 | 0.18191 | 0.0003792 | 0.00034189 | Fuel Truck | AirGrSupp - Other GSE | Fuel Truck | OFF - AirGrSupp - Service Truck
Los Angeles (SC) | 2020 | Agricultural - Balers (Self Propelled) | 0 | 175 | Diesel | 1.3053e-06 | 1.5794e-06 | 1.8796e-06 | 1.0299e-05 | 1.4782e-05 | 0.00025187 | 7.5961e-07 | 6.9884e-07 | 7.5961e-07 | 2.3052e-09 | 2.0695e-09 | 58.3562 | 21.2715 | 0.065321 | 2239.0143 | 325.647 | 105.2588 | 0.19317 | 0.23373 | 0.27816 | 1.5241 | 2.1876 | 37.2744 | 0.11241 | 0.10342 | 0.11241 | 0.00034114 | 0.00030627 | Generator | AirGrSupp - Other GSE | Generator | OFF - AirGrSupp - Generator
Los Angeles (SC) | 2020 | Agricultural - Combine Harvesters | 0 | 75 | Diesel | 2.9948e-06 | 3.6237e-06 | 4.3125e-06 | 1.6757e-05 | 2.5305e-05 | 0.00037575 | 1.9065e-06 | 1.7539e-06 | 1.9065e-06 | 3.4075e-09 | 3.0874e-09 | 87.0572 | 60.4512 | 0.16585 | 3366.0743 | 364.4872 | 55.6825 | 0.2948 | 0.35671 | 0.42452 | 1.6495 | 2.491 | 36.9881 | 0.18767 | 0.17265 | 0.18767 | 0.00033542 | 0.00030392 | APU | AirGrSupp - Other GSE | APU | OFF - AirGrSupp - Ground Power Unit
Los Angeles (SC) | 2020 | Agricultural - Combine Harvesters | 0 | 100 | Diesel | 2.384e-05 | 2.8846e-05 | 3.433e-05 | 0.00013342 | 0.00020041 | 0.0029882 | 1.6015e-05 | 1.4734e-05 | 1.6015e-05 | 2.7097e-08 | 2.4553e-08 | 692.3304 | 307.8731 | 0.85128 | 26146.9772 | 361.6591 | 84.9278 | 0.30211 | 0.36556 | 0.43504 | 1.6908 | 2.5397 | 37.8681 | 0.20295 | 0.18672 | 0.20295 | 0.00034339 | 0.00031115 | Ground Power Unit | Portable Equipment - Non-Rental Generator | Ground Power Unit | OFF - AirGrSupp - Ground Power Unit
Los Angeles (SC) | 2020 | Agricultural - Combine Harvesters | 0 | 175 | Diesel | 3.4357e-05 | 4.1572e-05 | 4.9474e-05 | 0.00023063 | 0.00036309 | 0.0055484 | 1.9267e-05 | 1.7725e-05 | 1.9267e-05 | 5.0611e-08 | 4.5589e-08 | 1285.5087 | 404.052 | 1.1303 | 56441.7328 | 357.4771 | 139.6893 | 0.2017 | 0.24406 | 0.29045 | 1.3539 | 2.1316 | 32.5729 | 0.11311 | 0.10406 | 0.11311 | 0.00029712 | 0.00026764 | Hydrant Truck | AirGrSupp - Other GSE | Hydrant Truck | OFF - AirGrSupp - Hydrant truck
Los Angeles (SC) | 2020 | Agricultural - Combine Harvesters | 0 | 300 | Diesel | 0.00017044 | 0.00020623 | 0.00024543 | 0.00070862 | 0.0022838 | 0.040182 | 8.3746e-05 | 7.7046e-05 | 8.3746e-05 | 3.6888e-07 | 3.3016e-07 | 9309.8068 | 1712.757 | 4.5636 | 396193.0532 | 375.3112 | 231.3189 | 0.14254 | 0.17247 | 0.20526 | 0.59265 | 1.91 | 33.6059 | 0.07004 | 0.064436 | 0.07004 | 0.00030851 | 0.00027613 | Lavatory Cart | AirGrSupp - Other GSE | Lavatory Cart | OFF - AirGrSupp - Lav Cart
Los Angeles (SC) | 2020 | Agricultural - Combine Harvesters | 0 | 600 | Diesel | 3.6432e-05 | 4.4083e-05 | 5.2462e-05 | 0.00024324 | 0.00051931 | 0.015342 | 2.1259e-05 | 1.9558e-05 | 2.1259e-05 | 1.417e-07 | 1.2606e-07 | 3554.5632 | 445.4745 | 0.9825 | 147389.9525 | 453.4098 | 330.8606 | 0.081904 | 0.099104 | 0.11794 | 0.54684 | 1.1675 | 34.4905 | 0.047792 | 0.043969 | 0.047792 | 0.00031856 | 0.00028339 | Lavatory Truck | AirGrSupp - Other GSE | Lavatory Truck | OFF - AirGrSupp - Lav Truck
Los Angeles (SC) | 2020 | Agricultural - Construction Equipment | 0 | 50 | Diesel | 0.00032023 | 0.00038748 | 0.00046113 | 0.0010834 | 0.0010168 | 0.014457 | 8.9975e-05 | 8.2777e-05 | 8.9975e-05 | 1.2495e-07 | 1.1879e-07 | 3349.5498 | 3238.5792 | 8.3768 | 143433.7001 | 386.6144 | 44.2891 | 0.73977 | 0.89512 | 1.0653 | 2.5028 | 2.3488 | 33.3977 | 0.20785 | 0.19122 | 0.20785 | 0.00028866 | 0.00027442 | Lift | AirGrSupp - Lift | Lift | OFF - AirGrSupp - Lift
Los Angeles (SC) | 2020 | Agricultural - Construction Equipment | 0 | 75 | Diesel | 0.0002224 | 0.0002691 | 0.00032025 | 0.0010963 | 0.001812 | 0.023163 | 0.00013296 | 0.00012232 | 0.00013296 | 2.0892e-07 | 1.9032e-07 | 5366.5923 | 3631.9628 | 10.0167 | 228778.1126 | 362.5924 | 62.9902 | 0.3221 | 0.38975 | 0.46383 | 1.5878 | 2.6243 | 33.5479 | 0.19257 | 0.17716 | 0.19257 | 0.00030258 | 0.00027565 | Other | AirGrSupp - Other GSE | Other | OFF - AirGrSupp - Other GSE
Los Angeles (SC) | 2020 | Agricultural - Construction Equipment | 0 | 100 | Diesel | 0.00044062 | 0.00053315 | 0.0006345 | 0.0025292 | 0.0036313 | 0.054863 | 0.00029326 | 0.0002698 | 0.00029326 | 4.9742e-07 | 4.5079e-07 | 12711.1834 | 6453.8024 | 13.2727 | 544222.9763 | 486.2471 | 84.3259 | 0.26827 | 0.32461 | 0.38631 | 1.5399 | 2.2109 | 33.4034 | 0.17855 | 0.16427 | 0.17855 | 0.00030285 | 0.00027446 | Other Ore | NA | Other Ore | NA
Los Angeles (SC) | 2020 | Agricultural - Construction Equipment | 0 | 175 | Diesel | 0.00085431 | 0.0010337 | 0.0012302 | 0.0056173 | 0.0080966 | 0.12399 | 0.00047303 | 0.00043518 | 0.00047303 | 1.1284e-06 | 1.0188e-06 | 28727.3187 | 11192.02 | 17.7762 | 1371242.8762 | 629.6062 | 122.5197 | 0.20644 | 0.24979 | 0.29727 | 1.3574 | 1.9565 | 29.9614 | 0.1143 | 0.10516 | 0.1143 | 0.00027267 | 0.00024618 | Passenger Stand | AirGrSupp - Passenger Stand | Passenger Stand | OFF - AirGrSupp - Passenger Stand
Los Angeles (SC) | 2020 | Agricultural - Construction Equipment | 0 | 300 | Diesel | 0.0004604 | 0.00055708 | 0.00066298 | 0.0017522 | 0.0052362 | 0.081597 | 0.00022085 | 0.00020318 | 0.00022085 | 7.4565e-07 | 6.7045e-07 | 18905.153 | 4565.7282 | 8.1781 | 898580.2412 | 558.2843 | 196.8098 | 0.16977 | 0.20542 | 0.24447 | 0.64613 | 1.9309 | 30.0888 | 0.081437 | 0.074922 | 0.081437 | 0.00027496 | 0.00024723 | Service Truck | AirGrSupp - Other GSE | Service Truck | OFF - AirGrSupp - Service Truck
Los Angeles (SC) | 2020 | Agricultural - Construction Equipment | 0 | 600 | Diesel | 6.4424e-05 | 7.7952e-05 | 9.277e-05 | 0.00030958 | 0.00065772 | 0.0098491 | 2.8238e-05 | 2.5979e-05 | 2.8238e-05 | 8.9738e-08 | 8.0926e-08 | 2281.9177 | 311.5974 | 0.35272 | 110052.2399 | 883.4148 | 353.1873 | 0.19397 | 0.2347 | 0.27931 | 0.93211 | 1.9803 | 29.6539 | 0.08502 | 0.078219 | 0.08502 | 0.00027019 | 0.00024365 | Sweeper | ConstMin - Sweepers/Scrubbers | Sweeper | OFF - AirGrSupp - Sweeper
Los Angeles (SC) | 2020 | Agricultural - Cotton Pickers | 0 | 100 | Diesel | 6.4058e-06 | 7.7511e-06 | 9.2244e-06 | 6.9366e-05 | 7.1369e-05 | 0.0017013 | 5.2895e-06 | 4.8663e-06 | 5.2895e-06 | 1.5643e-08 | 1.3979e-08 | 394.1782 | 169.3437 | 0.37345 | 15240.9292 | 453.4516 | 90 | 0.13927 | 0.16851 | 0.20055 | 1.5081 | 1.5516 | 36.9881 | 0.115 | 0.1058 | 0.115 | 0.00034009 | 0.00030392 | Water Truck | AirGrSupp - Other GSE | Water Truck | OFF - AirGrSupp - Water Truck
Los Angeles (SC) | 2020 | Agricultural - Cotton Pickers | 0 | 175 | Diesel | 1.3652e-05 | 1.652e-05 | 1.966e-05 | 0.00016232 | 0.00016464 | 0.0041267 | 9.1002e-06 | 8.3722e-06 | 9.1002e-06 | 3.8e-08 | 3.3908e-08 | 956.1112 | 332.3417 | 0.72512 | 40337.339 | 458.3261 | 121.3731 | 0.11215 | 0.1357 | 0.16149 | 1.3334 | 1.3524 | 33.8986 | 0.074753 | 0.068773 | 0.074753 | 0.00031215 | 0.00027853
Los Angeles (SC) | 2020 | Agricultural - Cotton Pickers | 0 | 300 | Diesel | 1.1758e-05 | 1.4227e-05 | 1.6932e-05 | 5.9663e-05 | 0.00016809 | 0.0043193 | 6.2371e-06 | 5.7382e-06 | 6.2371e-06 | 3.9849e-08 | 3.549e-08 | 1000.7289 | 174.0605 | 0.37643 | 43013.731 | 462.4025 | 247.1194 | 0.090577 | 0.1096 | 0.13043 | 0.4596 | 1.2948 | 33.2729 | 0.048047 | 0.044203 | 0.048047 | 0.00030697 | 0.00027339
Los Angeles (SC) | 2020 | Agricultural - Cotton Pickers | 0 | 600 | Diesel | 3.3983e-05 | 4.112e-05 | 4.8936e-05 | 0.00017569 | 0.00047494 | 0.012976 | 1.8375e-05 | 1.6905e-05 | 1.8375e-05 | 1.1976e-07 | 1.0662e-07 | 3006.4839 | 396.2815 | 0.86466 | 128773.2278 | 458.3086 | 324.9539 | 0.087443 | 0.10581 | 0.12592 | 0.45208 | 1.2221 | 33.3898 | 0.04728 | 0.043498 | 0.04728 | 0.00030815 | 0.00027435
Los Angeles (SC) | 2020 | Agricultural - Forage & Silage Harvesters | 0 | 100 | Diesel | 1.2187e-06 | 1.4746e-06 | 1.7549e-06 | 6.8249e-06 | 1.0255e-05 | 0.00015304 | 8.1927e-07 | 7.5373e-07 | 8.1927e-07 | 1.3878e-09 | 1.2575e-09 | 35.4573 | 17.137 | 0.04685 | 1370.9607 | 365.7835 | 80 | 0.29455 | 0.3564 | 0.42415 | 1.6495 | 2.4785 | 36.9881 | 0.19801 | 0.18217 | 0.19801 | 0.00033543 | 0.00030392
Los Angeles (SC) | 2020 | Agricultural - Forage & Silage Harvesters | 0 | 300 | Diesel | 1.1657e-06 | 1.4104e-06 | 1.6786e-06 | 4.5702e-06 | 1.5476e-05 | 0.00024622 | 5.582e-07 | 5.1354e-07 | 5.582e-07 | 2.2567e-09 | 2.0231e-09 | 57.046 | 11.1459 | 0.031263 | 2452.0978 | 356.5226 | 220 | 0.15751 | 0.19059 | 0.22682 | 0.61756 | 2.0913 | 33.2712 | 0.075428 | 0.069394 | 0.075428 | 0.00030495 | 0.00027338
Los Angeles (SC) | 2020 | Agricultural - Forage & Silage Harvesters | 0 | 600 | Diesel | 1.2529e-05 | 1.516e-05 | 1.8042e-05 | 6.7192e-05 | 0.00016981 | 0.0036922 | 6.5055e-06 | 5.985e-06 | 6.5055e-06 | 3.3989e-08 | 3.0338e-08 | 855.4452 | 90.6093 | 0.22374 | 37920.647 | 404.9685 | 418.5071 | 0.10948 | 0.13247 | 0.15765 | 0.58712 | 1.4838 | 32.2625 | 0.056845 | 0.052297 | 0.056845 | 0.000297 | 0.00026509
Los Angeles (SC) | 2020 | Agricultural - Forage & Silage Harvesters | 0 | 750 | Diesel | 2.3216e-05 | 2.8091e-05 | 3.3431e-05 | 0.00015149 | 0.0003302 | 0.0094689 | 1.3381e-05 | 1.231e-05 | 1.3381e-05 | 8.7435e-08 | 7.7802e-08 | 2193.8377 | 155.0103 | 0.3394 | 93742.2393 | 456.715 | 604.7485 | 0.08206 | 0.099293 | 0.11817 | 0.53547 | 1.1672 | 33.4696 | 0.047297 | 0.043513 | 0.047297 | 0.00030906 | 0.00027501
Los Angeles (SC) | 2020 | Agricultural - Forage & Silage Harvesters | 0 | 9999 | Diesel | 1.4482e-05 | 1.7523e-05 | 2.0854e-05 | 9.1586e-05 | 0.00032004 | 0.0056373 | 8.2137e-06 | 7.5566e-06 | 8.2137e-06 | 5.2035e-08 | 4.632e-08 | 1306.101 | 65.2817 | 0.14182 | 56142.234 | 460.3245 | 860 | 0.085472 | 0.10342 | 0.12308 | 0.54054 | 1.8888 | 33.2712 | 0.048477 | 0.044599 | 0.048477 | 0.00030711 | 0.00027338
Los Angeles (SC) | 2020 | Agricultural - Forklifts | 0 | 50 | Diesel | 2.7017e-05 | 3.2691e-05 | 3.8905e-05 | 0.00010336 | 9.9039e-05 | 0.0014692 | 7.8859e-06 | 7.2551e-06 | 7.8859e-06 | 1.2864e-08 | 1.2071e-08 | 340.3856 | 440.7763 | 0.73108 | 14599.8747 | 602.9112 | 33.1231 | 0.61317 | 0.74193 | 0.88296 | 2.3458 | 2.2477 | 33.3429 | 0.17897 | 0.16466 | 0.17897 | 0.00029194 | 0.00027397
Los Angeles (SC) | 2020 | Agricultural - Forklifts | 0 | 75 | Diesel | 2.1619e-06 | 2.6159e-06 | 3.1131e-06 | 1.1512e-05 | 1.75e-05 | 0.00023695 | 1.2941e-06 | 1.1906e-06 | 1.2941e-06 | 2.1405e-09 | 1.9469e-09 | 54.8978 | 36.2259 | 0.043057 | 2354.6861 | 841.3425 | 65 | 0.30422 | 0.36811 | 0.43808 | 1.6199 | 2.4625 | 33.3429 | 0.18211 | 0.16754 | 0.18211 | 0.00030121 | 0.00027397
Los Angeles (SC) | 2020 | Agricultural - Forklifts | 0 | 100 | Diesel | 8.5429e-07 | 1.0337e-06 | 1.2302e-06 | 4.5751e-06 | 6.73e-06 | 9.4171e-05 | 5.4677e-07 | 5.0303e-07 | 5.4677e-07 | 8.5087e-10 | 7.7377e-10 | 21.8184 | 12.0753 | 0.014352 | 935.8368 | 841.3424 | 77.5 | 0.30248 | 0.366 | 0.43557 | 1.6199 | 2.3829 | 33.3429 | 0.19359 | 0.17811 | 0.19359 | 0.00030126 | 0.00027397
Los Angeles (SC) | 2020 | Agricultural - Hay Squeeze/Stack retriever | 0 | 75 | Diesel | 1.6353e-06 | 1.9787e-06 | 2.3548e-06 | 6.7637e-06 | 1.1748e-05 | 0.00012866 | 9.8998e-07 | 9.1079e-07 | 9.8998e-07 | 1.1485e-09 | 1.0572e-09 | 29.8099 | 19.384 | 0.032688 | 1217.7251 | 593.0033 | 62.8212 | 0.44497 | 0.53841 | 0.64076 | 1.8404 | 3.1966 | 35.01 | 0.26938 | 0.24783 | 0.26938 | 0.00031251 | 0.00028766
Los Angeles (SC) | 2020 | Agricultural - Hay Squeeze/Stack retriever | 0 | 100 | Diesel | 1.8174e-06 | 2.199e-06 | 2.617e-06 | 7.5257e-06 | 1.2976e-05 | 0.00014316 | 1.1364e-06 | 1.0455e-06 | 1.1364e-06 | 1.2779e-09 | 1.1763e-09 | 33.1683 | 17.4828 | 0.029464 | 1354.9146 | 593.3647 | 77.5 | 0.44444 | 0.53778 | 0.64 | 1.8404 | 3.1734 | 35.01 | 0.27791 | 0.25567 | 0.27791 | 0.00031252 | 0.00028766
Los Angeles (SC) | 2020 | Agricultural - Hay Squeeze/Stack retriever | 0 | 175 | Diesel | 3.8648e-05 | 4.6764e-05 | 5.5653e-05 | 0.00019209 | 0.00035156 | 0.0039252 | 2.0419e-05 | 1.8786e-05 | 2.0419e-05 | 3.5374e-08 | 3.2251e-08 | 909.4139 | 316.3629 | 0.53224 | 38131.2632 | 594.3974 | 120.5301 | 0.33584 | 0.40637 | 0.48361 | 1.6692 | 3.0549 | 34.1084 | 0.17744 | 0.16324 | 0.17744 | 0.00030739 | 0.00028026
Los Angeles (SC) | 2020 | Agricultural - Hay Squeeze/Stack retriever | 0 | 300 | Diesel | 9.1183e-05 | 0.00011033 | 0.0001313 | 0.00031492 | 0.00096725 | 0.011154 | 4.2175e-05 | 3.8801e-05 | 4.2175e-05 | 1.0108e-07 | 9.1648e-08 | 2584.2526 | 493.9678 | 0.82852 | 117291.0534 | 596.204 | 237.4467 | 0.25759 | 0.31169 | 0.37094 | 0.88965 | 2.7325 | 31.5102 | 0.11915 | 0.10961 | 0.11915 | 0.00028555 | 0.00025891
Los Angeles (SC) | 2020 | Agricultural - Hay Squeeze/Stack retriever | 0 | 600 | Diesel | 2.4999e-05 | 3.0249e-05 | 3.5999e-05 | 0.00013889 | 0.00026601 | 0.0033473 | 1.1352e-05 | 1.0444e-05 | 1.1352e-05 | 3.0405e-08 | 2.7503e-08 | 775.527 | 108.6186 | 0.18349 | 34544.6308 | 591.9564 | 318.0361 | 0.23979 | 0.29015 | 0.3453 | 1.3322 | 2.5516 | 32.1068 | 0.10889 | 0.10017 | 0.10889 | 0.00029164 | 0.00026381
Los Angeles (SC) | 2020 | Agricultural - Nut Harvester | 0 | 50 | Diesel | 6.5564e-05 | 7.9333e-05 | 9.4412e-05 | 0.00065429 | 0.00087686 | 0.015719 | 3.4596e-05 | 3.1829e-05 | 3.4596e-05 | 1.4434e-07 | 1.2916e-07 | 3641.9123 | 3523.8999 | 8.9768 | 141153.7449 | 392.5575 | 40.0561 | 0.15391 | 0.18623 | 0.22163 | 1.5359 | 2.0584 | 36.8993 | 0.081213 | 0.074716 | 0.081213 | 0.00033882 | 0.00030319
Los Angeles (SC) | 2020 | Agricultural - Nut Harvester | 0 | 75 | Diesel | 3.7368e-05 | 4.5216e-05 | 5.381e-05 | 0.00055583 | 0.00056568 | 0.014235 | 2.7557e-05 | 2.5353e-05 | 2.7557e-05 | 1.3137e-07 | 1.1697e-07 | 3298.1721 | 1968.676 | 4.9944 | 128500.0911 | 394.1744 | 65.2723 | 0.096358 | 0.11659 | 0.13876 | 1.4333 | 1.4586 | 36.7072 | 0.071059 | 0.065375 | 0.071059 | 0.00033876 | 0.00030161
Los Angeles (SC) | 2020 | Agricultural - Nut Harvester | 0 | 100 | Diesel | 8.9027e-05 | 0.00010772 | 0.0001282 | 0.0019227 | 0.001462 | 0.049698 | 9.6429e-05 | 8.8715e-05 | 9.6429e-05 | 4.5989e-07 | 4.0835e-07 | 11514.4506 | 5445.7719 | 9.7232 | 448042.1762 | 560.0787 | 82.2734 | 0.06584 | 0.079666 | 0.094809 | 1.4219 | 1.0812 | 36.7541 | 0.071314 | 0.065609 | 0.071314 | 0.00034011 | 0.00030199
Los Angeles (SC) | 2020 | Agricultural - Nut Harvester | 0 | 175 | Diesel | 9.4995e-05 | 0.00011494 | 0.00013679 | 0.0015206 | 0.0012797 | 0.039409 | 7.075e-05 | 6.509e-05 | 7.075e-05 | 3.6395e-07 | 3.2381e-07 | 9130.6291 | 3109.6419 | 6.2971 | 382735.6633 | 493.8178 | 123.0803 | 0.082241 | 0.099512 | 0.11843 | 1.3164 | 1.1079 | 34.1179 | 0.061251 | 0.056351 | 0.061251 | 0.00031509 | 0.00028033
Los Angeles (SC) | 2020 | Agricultural - Nut Harvester | 0 | 300 | Diesel | 7.0879e-06 | 8.5764e-06 | 1.0207e-05 | 4.3388e-05 | 0.00010235 | 0.0032011 | 4.1664e-06 | 3.8331e-06 | 4.1664e-06 | 2.9582e-08 | 2.6302e-08 | 741.6586 | 161.6588 | 0.33175 | 32027.1554 | 487.2877 | 198.1158 | 0.073331 | 0.08873 | 0.1056 | 0.44889 | 1.0589 | 33.1182 | 0.043105 | 0.039656 | 0.043105 | 0.00030605 | 0.00027212
Los Angeles (SC) | 2020 | Agricultural - Nut Harvester | 0 | 600 | Diesel | 4.9895e-05 | 6.0372e-05 | 7.1848e-05 | 0.00035212 | 0.00078655 | 0.027608 | 3.2369e-05 | 2.978e-05 | 3.2369e-05 | 2.5547e-07 | 2.2685e-07 | 6396.5229 | 846.0061 | 1.985 | 274951.9937 | 426.1921 | 325 | 0.060129 | 0.072756 | 0.086586 | 0.42435 | 0.94788 | 33.2712 | 0.039008 | 0.035888 | 0.039008 | 0.00030787 | 0.00027338
Los Angeles (SC) | 2020 | Agricultural - Other Harvesters | 0 | 50 | Diesel | 3.4588e-05 | 4.1852e-05 | 4.9807e-05 | 0.00019366 | 0.00018954 | 0.0029293 | 1.1813e-05 | 1.0868e-05 | 1.1813e-05 | 2.6226e-08 | 2.4069e-08 | 678.6759 | 688.405 | 0.54623 | 26241.052 | 1260.275 | 38.1186 | 0.43675 | 0.52847 | 0.62892 | 2.4454 | 2.3934 | 36.9881 | 0.14916 | 0.13723 | 0.14916 | 0.00033116 | 0.00030392
Los Angeles (SC) | 2020 | Agricultural - Other Harvesters | 0 | 75 | Diesel | 4.0146e-05 | 4.8577e-05 | 5.781e-05 | 0.00033927 | 0.00036405 | 0.0075144 | 2.5053e-05 | 2.3049e-05 | 2.5053e-05 | 6.8736e-08 | 6.1743e-08 | 1740.9963 | 1007.8108 | 0.71807 | 67971.0235 | 1403.4916 | 67.4442 | 0.19571 | 0.23681 | 0.28182 | 1.6539 | 1.7747 | 36.6315 | 0.12213 | 0.11236 | 0.12213 | 0.00033508 | 0.00030099
Los Angeles (SC) | 2020 | Agricultural - Other Harvesters | 0 | 100 | Diesel | 0.0001466 | 0.00017739 | 0.0002111 | 0.0011584 | 0.0012265 | 0.02539 | 0.00010526 | 9.684e-05 | 0.00010526 | 2.3192e-07 | 2.0862e-07 | 5882.6015 | 2654.9661 | 2.1407 | 227486.4813 | 1240.2424 | 85.6834 | 0.21353 | 0.25837 | 0.30749 | 1.6873 | 1.7865 | 36.9824 | 0.15332 | 0.14105 | 0.15332 | 0.00033781 | 0.00030387
Los Angeles (SC) | 2020 | Agricultural - Other Harvesters | 0 | 175 | Diesel | 0.00010313 | 0.00012479 | 0.00014851 | 0.00073472 | 0.0010044 | 0.016834 | 5.8685e-05 | 5.3991e-05 | 5.8685e-05 | 1.5359e-07 | 1.3832e-07 | 3900.3492 | 1285.2806 | 1.8951 | 170696.4439 | 678.1962 | 132.8087 | 0.20019 | 0.24223 | 0.28828 | 1.4262 | 1.9497 | 32.6783 | 0.11392 | 0.1048 | 0.11392 | 0.00029815 | 0.00026851
Los Angeles (SC) | 2020 | Agricultural - Other Harvesters | 0 | 300 | Diesel | 8.6531e-05 | 0.0001047 | 0.0001246 | 0.00033049 | 0.00099554 | 0.016948 | 4.0707e-05 | 3.745e-05 | 4.0707e-05 | 1.5515e-07 | 1.3925e-07 | 3926.6405 | 781.9331 | 1.1748 | 166873.2793 | 665.6067 | 213.4112 | 0.17182 | 0.2079 | 0.24742 | 0.65622 | 1.9768 | 33.6524 | 0.080829 | 0.074363 | 0.080829 | 0.00030807 | 0.00027651
Los Angeles (SC) | 2020 | Agricultural - Other Harvesters | 0 | 600 | Diesel | 2.2825e-05 | 2.7618e-05 | 3.2868e-05 | 0.00012444 | 0.00025809 | 0.0042425 | 1.0731e-05 | 9.8726e-06 | 1.0731e-05 | 3.8803e-08 | 3.4859e-08 | 982.9461 | 110.236 | 0.18346 | 42429.2422 | 600.8668 | 384.8946 | 0.17825 | 0.21568 | 0.25668 | 0.9718 | 2.0155 | 33.1318 | 0.083804 | 0.0771 | 0.083804 | 0.00030303 | 0.00027223
Los Angeles (SC) | 2020 | Agricultural - Others | 0 | 50 | Diesel | 2.3406e-05 | 2.8321e-05 | 3.3705e-05 | 9.1508e-05 | 9.0548e-05 | 0.0013615 | 7.0066e-06 | 6.4461e-06 | 7.0066e-06 | 1.197e-08 | 1.1187e-08 | 315.436 | 300.6606 | 0.57283 | 13529.7289 | 524.8697 | 45 | 0.57322 | 0.6936 | 0.82544 | 2.2411 | 2.2176 | 33.3429 | 0.1716 | 0.15787 | 0.1716 | 0.00029314 | 0.00027397
Los Angeles (SC) | 2020 | Agricultural - Others | 0 | 75 | Diesel | 4.3389e-06 | 5.2501e-06 | 6.248e-06 | 2.5589e-05 | 3.7451e-05 | 0.00056136 | 2.6971e-06 | 2.4813e-06 | 2.6971e-06 | 5.0947e-09 | 4.6125e-09 | 130.0612 | 85.8247 | 0.17383 | 5578.6057 | 493.7196 | 65 | 0.25772 | 0.31184 | 0.37111 | 1.5199 | 2.2244 | 33.3429 | 0.1602 | 0.14738 | 0.1602 | 0.00030261 | 0.00027397
Los Angeles (SC) | 2020 | Agricultural - Others | 0 | 100 | Diesel | 1.7829e-05 | 2.1573e-05 | 2.5674e-05 | 0.00010541 | 0.00014998 | 0.0023088 | 1.188e-05 | 1.0929e-05 | 1.188e-05 | 2.0954e-08 | 1.897e-08 | 534.9145 | 263.5118 | 0.52867 | 22943.6381 | 498.4383 | 87.0687 | 0.25748 | 0.31156 | 0.37078 | 1.5223 | 2.166 | 33.3429 | 0.17157 | 0.15784 | 0.17157 | 0.00030261 | 0.00027397
Los Angeles (SC) | 2020 | Agricultural - Others | 0 | 175 | Diesel | 4.9502e-05 | 5.9898e-05 | 7.1283e-05 | 0.00034389 | 0.00050745 | 0.0079291 | 2.8193e-05 | 2.5938e-05 | 2.8193e-05 | 7.2315e-08 | 6.515e-08 | 1837.0738 | 687.0591 | 1.3912 | 87598.8864 | 493.8567 | 127.4983 | 0.18725 | 0.22657 | 0.26963 | 1.3008 | 1.9195 | 29.9923 | 0.10664 | 0.098112 | 0.10664 | 0.00027354 | 0.00024643
Los Angeles (SC) | 2020 | Agricultural - Others | 0 | 300 | Diesel | 5.5167e-05 | 6.6752e-05 | 7.944e-05 | 0.00022008 | 0.00064924 | 0.010385 | 2.741e-05 | 2.5217e-05 | 2.741e-05 | 9.5003e-08 | 8.5329e-08 | 2406.0659 | 527.0235 | 1.0573 | 114730.6559 | 498.4382 | 217.6955 | 0.15932 | 0.19278 | 0.22943 | 0.63561 | 1.8751 | 29.9923 | 0.079163 | 0.07283 | 0.079163 | 0.00027437 | 0.00024643
Los Angeles (SC) | 2020 | Agricultural - Others | 0 | 600 | Diesel | 0.00025432 | 0.00030773 | 0.00036622 | 0.0015405 | 0.003044 | 0.052543 | 0.00012612 | 0.00011603 | 0.00012612 | 4.8141e-07 | 4.3172e-07 | 12173.5425 | 1553.6743 | 3.1469 | 580482.2445 | 493.7196 | 373.619 | 0.14517 | 0.17566 | 0.20905 | 0.87937 | 1.7375 | 29.9923 | 0.071994 | 0.066235 | 0.071994 | 0.0002748 | 0.00024643
Los Angeles (SC) | 2020 | Agricultural - Sprayers/Spray rigs | 0 | 50 | Diesel | 5.8162e-05 | 7.0376e-05 | 8.3754e-05 | 0.00022067 | 0.0002179 | 0.0032693 | 1.7143e-05 | 1.5772e-05 | 1.7143e-05 | 2.8684e-08 | 2.6863e-08 | 757.4649 | 820.0476 | 1.464 | 30803.9547 | 560.1464 | 37.5636 | 0.62564 | 0.75702 | 0.90092 | 2.3737 | 2.3439 | 35.1671 | 0.1844 | 0.16965 | 0.1844 | 0.00030855 | 0.00028895
Los Angeles (SC) | 2020 | Agricultural - Sprayers/Spray rigs | 0 | 75 | Diesel | 1.2281e-05 | 1.486e-05 | 1.7685e-05 | 6.9576e-05 | 0.00010476 | 0.0015083 | 7.5526e-06 | 6.9484e-06 | 7.5526e-06 | 1.367e-08 | 1.2393e-08 | 349.4625 | 236.4393 | 0.42359 | 14272.9483 | 558.1755 | 60.3662 | 0.28511 | 0.34498 | 0.41055 | 1.6152 | 2.432 | 35.0161 | 0.17533 | 0.16131 | 0.17533 | 0.00031736 | 0.00028771
Los Angeles (SC) | 2020 | Agricultural - Sprayers/Spray rigs | 0 | 100 | Diesel | 4.0528e-05 | 4.9038e-05 | 5.836e-05 | 0.00023045 | 0.00033705 | 0.0049905 | 2.6597e-05 | 2.4469e-05 | 2.6597e-05 | 4.5233e-08 | 4.1005e-08 | 1156.2359 | 537.5616 | 0.95634 | 47560.4124 | 562.1031 | 88.4744 | 0.28235 | 0.34165 | 0.40659 | 1.6055 | 2.3482 | 34.7682 | 0.1853 | 0.17047 | 0.1853 | 0.00031513 | 0.00028568
Los Angeles (SC) | 2020 | Agricultural - Sprayers/Spray rigs | 0 | 175 | Diesel | 5.2117e-05 | 6.3061e-05 | 7.5048e-05 | 0.00035323 | 0.00053467 | 0.0080434 | 2.951e-05 | 2.715e-05 | 2.951e-05 | 7.3301e-08 | 6.609e-08 | 1863.5699 | 693.9808 | 1.2406 | 82761.0643 | 559.3986 | 119.2556 | 0.20866 | 0.25248 | 0.30047 | 1.4142 | 2.1406 | 32.2033 | 0.11815 | 0.1087 | 0.11815 | 0.00029347 | 0.0002646
Los Angeles (SC) | 2020 | Agricultural - Sprayers/Spray rigs | 0 | 300 | Diesel | 2.1892e-05 | 2.6489e-05 | 3.1524e-05 | 8.8276e-05 | 0.00025586 | 0.0039459 | 1.0961e-05 | 1.0084e-05 | 1.0961e-05 | 3.607e-08 | 3.2422e-08 | 914.2189 | 187.8356 | 0.33807 | 41149.0658 | 555.6129 | 219.0695 | 0.17628 | 0.2133 | 0.25384 | 0.71084 | 2.0603 | 31.774 | 0.088262 | 0.081201 | 0.088262 | 0.00029045 | 0.00026107
Los Angeles (SC) | 2020 | Agricultural - Sprayers/Spray rigs | 0 | 600 | Diesel | 1.3344e-06 | 1.6146e-06 | 1.9216e-06 | 8.58e-06 | 1.5897e-05 | 0.00026331 | 6.6475e-07 | 6.1157e-07 | 6.6475e-07 | 2.4107e-09 | 2.1635e-09 | 61.0055 | 8.3953 | 0.015299 | 2770.458 | 548.7395 | 330 | 0.1596 | 0.19311 | 0.22982 | 1.0262 | 1.9013 | 31.4919 | 0.079505 | 0.073144 | 0.079505 | 0.00028832 | 0.00025876
Los Angeles (SC) | 2020 | Agricultural - Swathers/Windrowers/Hay Conditioners | 0 | 50 | Diesel | 1.1573e-05 | 1.4004e-05 | 1.6665e-05 | 7.4703e-05 | 8.8519e-05 | 0.0014858 | 4.6345e-06 | 4.2637e-06 | 4.6345e-06 | 1.3482e-08 | 1.2209e-08 | 344.2536 | 283.2148 | 0.64593 | 12540.211 | 438.4637 | 44.2781 | 0.3058 | 0.37002 | 0.44035 | 1.9739 | 2.3389 | 39.2604 | 0.12246 | 0.11266 | 0.12246 | 0.00035624 | 0.00032259
Los Angeles (SC) | 2020 | Agricultural - Swathers/Windrowers/Hay Conditioners | 0 | 75 | Diesel | 2.5522e-05 | 3.0882e-05 | 3.6752e-05 | 0.00027653 | 0.00030242 | 0.0067658 | 1.75e-05 | 1.61e-05 | 1.75e-05 | 6.2207e-08 | 5.5592e-08 | 1567.5501 | 871.4645 | 1.8797 | 56113.0894 | 463.6291 | 64.3894 | 0.15071 | 0.18236 | 0.21702 | 1.6329 | 1.7858 | 39.952 | 0.10334 | 0.095069 | 0.10334 | 0.00036733 | 0.00032827
Los Angeles (SC) | 2020 | Agricultural - Swathers/Windrowers/Hay Conditioners | 0 | 100 | Diesel | 5.2767e-05 | 6.3849e-05 | 7.5985e-05 | 0.00057841 | 0.00058462 | 0.014139 | 4.2961e-05 | 3.9525e-05 | 4.2961e-05 | 1.3002e-07 | 1.1617e-07 | 3275.8293 | 1385.9062 | 2.9996 | 118752.7634 | 462.0297 | 85.686 | 0.14723 | 0.17815 | 0.21202 | 1.6139 | 1.6312 | 39.4511 | 0.11987 | 0.11028 | 0.11987 | 0.00036277 | 0.00032415
Los Angeles (SC) | 2020 | Agricultural - Swathers/Windrowers/Hay Conditioners | 0 | 175 | Diesel | 2.8182e-05 | 3.41e-05 | 4.0582e-05 | 0.00036487 | 0.00034507 | 0.0092821 | 1.9205e-05 | 1.7668e-05 | 1.9205e-05 | 8.5548e-08 | 7.6268e-08 | 2150.5692 | 699.961 | 1.4545 | 82903.7848 | 481.2401 | 118.4406 | 0.11264 | 0.13629 | 0.1622 | 1.4583 | 1.3792 | 37.0988 | 0.076757 | 0.070617 | 0.076757 | 0.00034192 | 0.00030483
Los Angeles (SC) | 2020 | Agricultural - Swathers/Windrowers/Hay Conditioners | 0 | 300 | Diesel | 1.3048e-05 | 1.5788e-05 | 1.8789e-05 | 6.9977e-05 | 0.00018044 | 0.0049804 | 7.0824e-06 | 6.5158e-06 | 7.0824e-06 | 4.5964e-08 | 4.0922e-08 | 1153.9091 | 222.028 | 0.45805 | 45641.6226 | 484.7198 | 205.567 | 0.094723 | 0.11462 | 0.1364 | 0.50802 | 1.3099 | 36.1569 | 0.051417 | 0.047303 | 0.051417 | 0.00033369 | 0.00029709
Los Angeles (SC) | 2020 | AirGrSupp - A/C Tug Narrow Body | 1969 | 50 | Diesel | 4.9466e-05 | 5.9854e-05 | 7.1231e-05 | 0.00016447 | 0.00011325 | 0.0086543 | 1.557e-05 | 1.4324e-05 | 1.557e-05 | 7.853e-08 | 7.0636e-08 | 280.7804 | 331.6422 | 1.0103 | 9120.1612 | 328.2467 | 27.5 | 1.7972 | 2.1746 | 2.5879 | 5.9756 | 4.1147 | 314.4252 | 0.56568 | 0.52043 | 0.56568 | 0.0028531 | 0.0025663
Los Angeles (SC) | 2020 | AirGrSupp - A/C Tug Narrow Body | 1969 | 100 | Diesel | 3.4141e-05 | 4.1311e-05 | 4.9163e-05 | 0.00013392 | 0.00032716 | 0.011182 | 2.3987e-05 | 2.2068e-05 | 2.3987e-05 | 1.0236e-07 | 9.1263e-08 | 362.7748 | 165.8211 | 0.50517 | 13099.8679 | 328.2467 | 79 | 0.86357 | 1.0449 | 1.2435 | 3.3874 | 8.2751 | 282.8286 | 0.60672 | 0.55818 | 0.60672 | 0.002589 | 0.0023084
Los Angeles (SC) | 2020 | AirGrSupp - A/C Tug Narrow Body | 1981 | 175 | Diesel | 2.6284e-05 | 3.1803e-05 | 3.7849e-05 | 0.00014153 | 0.00032622 | 0.013184 | 1.8517e-05 | 1.7036e-05 | 1.8517e-05 | 1.2111e-07 | 1.0761e-07 | 427.7535 | 110.1801 | 0.50517 | 15425.2197 | 218.1041 | 140 | 0.5646 | 0.68317 | 0.81303 | 3.0401 | 7.0074 | 283.2143 | 0.39777 | 0.36595 | 0.39777 | 0.0026015 | 0.0023116
Los Angeles (SC) | 2020 | AirGrSupp - A/C Tug Narrow Body | 1982 | 100 | Diesel | 4.286e-05 | 5.1861e-05 | 6.1719e-05 | 0.00016858 | 0.00041204 | 0.014154 | 3.0036e-05 | 2.7633e-05 | 3.0036e-05 | 1.2957e-07 | 1.1552e-07 | 459.2086 | 165.8211 | 0.50517 | 16582.1112 | 328.2467 | 100 | 0.85645 | 1.0363 | 1.2333 | 3.3685 | 8.2336 | 282.8286 | 0.60019 | 0.55218 | 0.60019 | 0.0025892 | 0.0023084
Los Angeles (SC) | 2020 | AirGrSupp - A/C Tug Narrow Body | 1985 | 50 | Diesel | 3.3837e-05 | 4.0942e-05 | 4.8725e-05 | 0.00011313 | 8.1132e-05 | 0.0062941 | 1.0788e-05 | 9.9247e-06 | 1.0788e-05 | 5.7177e-08 | 5.1371e-08 | 204.2039 | 165.8211 | 0.50517 | 6632.8445 | 328.2467 | 40 | 1.6903 | 2.0453 | 2.4341 | 5.6517 | 4.053 | 314.4252 | 0.53891 | 0.4958 | 0.53891 | 0.0028563 | 0.0025663
Los Angeles (SC) | 2020 | AirGrSupp - A/C Tug Narrow Body | 1985 | 175 | Diesel | 4.2813e-05 | 5.1804e-05 | 6.1651e-05 | 0.00024323 | 0.0005758 | 0.023779 | 3.1868e-05 | 2.9318e-05 | 3.1868e-05 | 2.1856e-07 | 1.9408e-07 | 771.4705 | 165.8211 | 0.50517 | 27857.9469 | 328.2467 | 168 | 0.50923 | 0.61617 | 0.7333 | 2.8931 | 6.8488 | 282.8286 | 0.37904 | 0.34872 | 0.37904 | 0.0025996 | 0.0023084
Los Angeles (SC) | 2020 | AirGrSupp - A/C Tug Narrow Body | 1986 | 100 | Diesel | 3.5531e-05 | 4.2992e-05 | 5.1164e-05 | 0.00014145 | 0.0003466 | 0.012172 | 2.4612e-05 | 2.2643e-05 | 2.4612e-05 | 1.1147e-07 | 9.9349e-08 | 394.9194 | 165.8211 | 0.50517 | 14260.6157 | 328.2467 | 86 | 0.82557 | 0.99894 | 1.1888 | 3.2867 | 8.0533 | 282.8286 | 0.57186 | 0.52611 | 0.57186 | 0.0025901 | 0.0023084
Los Angeles (SC) | 2020 | AirGrSupp - A/C Tug Narrow Body | 1986 | 175 | Diesel | 2.5534e-05 | 3.0897e-05 | 3.677e-05 | 0.00014552 | 0.0003447 | 0.014314 | 1.8949e-05 | 1.7434e-05 | 1.8949e-05 | 1.3158e-07 | 1.1683e-07 | 464.418 | 110.1801 | 0.50517 | 16747.3814 | 218.1041 | 152 | 0.5052 | 0.6113 | 0.72749 | 2.8791 | 6.82 | 283.2143 | 0.37492 | 0.34492 | 0.37492 | 0.0026033 | 0.0023116
Los Angeles (SC) | 2020 | AirGrSupp - A/C Tug Narrow Body | 1986 | 300 | Diesel | 5.0496e-05 | 6.11e-05 | 7.2714e-05 | 0.00028777 | 0.00068167 | 0.028308 | 3.7474e-05 | 3.4476e-05 | 3.7474e-05 | 2.6021e-07 | 2.3104e-07 | 918.4172 | 165.8211 | 0.50517 | 33164.2225 | 328.2467 | 200 | 0.50451 | 0.61046 | 0.7265 | 2.8752 | 6.8107 | 282.8286 | 0.37441 | 0.34445 | 0.37441 | 0.0025998 | 0.0023084
Los Angeles (SC) | 2020 | AirGrSupp - A/C Tug Narrow Body | 1987 | 50 | Diesel | 3.2746e-05 | 3.9623e-05 | 4.7154e-05 | 0.00010983 | 8.0502e-05 | 0.0062941 | 1.0514e-05 | 9.6732e-06 | 1.0514e-05 | 5.7209e-08 | 5.1371e-08 | 204.2039 | 165.8211 | 0.50517 | 6632.8445 | 328.2467 | 40 | 1.6359 | 1.9794 | 2.3556 | 5.4865 | 4.0216 | 314.4252 | 0.52525 | 0.48323 | 0.52525 | 0.0028579 | 0.0025663
Los Angeles (SC) | 2020 | AirGrSupp - A/C Tug Narrow Body | 1987 | 175 | Diesel | 5.0591e-05 | 6.1215e-05 | 7.2851e-05 | 0.00028923 | 0.00068556 | 0.028629 | 3.743e-05 | 3.4435e-05 | 3.743e-05 | 2.6317e-07 | 2.3367e-07 | 928.8361 | 220.3603 | 1.0103 | 33494.7629 | 218.1041 | 152 | 0.50048 | 0.60558 | 0.72069 | 2.8612 | 6.7819 | 283.2143 | 0.37027 | 0.34065 | 0.37027 | 0.0026034 | 0.0023116
Los Angeles (SC) | 2020 | AirGrSupp - A/C Tug Narrow Body | 1988 | 175 | Diesel | 2.4901e-05 | 3.013e-05 | 3.5857e-05 | 0.00011877 | 0.00032553 | 0.0184 | 1.6403e-05 | 1.5091e-05 | 1.6403e-05 | 1.6937e-07 | 1.5018e-07 | 596.9712 | 165.8211 | 0.50517 | 21556.7446 | 328.2467 | 130 | 0.38275 | 0.46313 | 0.55116 | 1.8256 | 5.0037 | 282.8286 | 0.25213 | 0.23196 | 0.25213 | 0.0026034 | 0.0023084
Los Angeles (SC) | 2020 | AirGrSupp - A/C Tug Narrow Body | 1989 | 50 | Diesel | 3.3298e-05 | 4.0291e-05 | 4.795e-05 | 0.00011451 | 8.4688e-05 | 0.0067661 | 1.1009e-05 | 1.0128e-05 | 1.1009e-05 | 6.1557e-08 | 5.5224e-08 | 219.5192 | 165.8211 | 0.50517 | 7130.3078 | 328.2467 | 43 | 1.5474 | 1.8723 | 2.2282 | 5.3213 | 3.9355 | 314.4252 | 0.5116 | 0.47067 | 0.5116 | 0.0028606 | 0.0025663
Los Angeles (SC) | 2020 | AirGrSupp - A/C Tug Narrow Body | 1990 | 50 | Diesel | 2.0255e-05 | 2.4508e-05 | 2.9166e-05 | 6.9774e-05 | 5.2209e-05 | 0.0041878 | 6.723e-06 | 6.1851e-06 | 6.723e-06 | 3.8111e-08 | 3.418e-08 | 135.8688 | 110.1801 | 0.50517 | 4407.2056 | 218.1041 | 40 | 1.5228 | 1.8426 | 2.1928 | 5.2458 | 3.9253 | 314.8541 | 0.50546 | 0.46502 | 0.50546 | 0.0028653 | 0.0025698
Los Angeles (SC) | 2020 | AirGrSupp - A/C Tug Narrow Body | 1991 | 100 | Diesel | 4.5762e-05 | 5.5372e-05 | 6.5897e-05 | 0.00019581 | 0.00044538 | 0.02392 | 3.7271e-05 | 3.4289e-05 | 3.7271e-05 | 2.1978e-07 | 1.9523e-07 | 776.0626 | 331.6422 | 1.0103 | 28023.768 | 328.2467 | 84.5 | 0.54108 | 0.65471 | 0.77916 | 2.3152 | 5.2661 | 282.8286 | 0.44069 | 0.40543 | 0.44069 | 0.0025987 | 0.0023084
Los Angeles (SC) | 2020 | AirGrSupp - A/C Tug Narrow Body | 1991 | 300 | Diesel | 3.9073e-05 | 4.7279e-05 | 5.6265e-05 | 0.00018823 | 0.00051693 | 0.029723 | 2.5489e-05 | 2.345e-05 | 2.5489e-05 | 2.7363e-07 | 2.426e-07 | 964.3381 | 165.8211 | 0.50517 | 34822.4336 | 328.2467 | 210 | 0.3718 | 0.44987 | 0.53539 | 1.7911 | 4.9188 | 282.8286 | 0.24254 | 0.22313 | 0.24254 | 0.0026037 | 0.0023084
Los Angeles (SC) | 2020 | AirGrSupp - A/C Tug Narrow Body | 1993 | 100 | Diesel | 0.00010619 | 0.00012849 | 0.00015291 | 0.0004575 | 0.0010421 | 0.056616 | 8.5886e-05 | 7.9015e-05 | 8.5886e-05 | 5.2025e-07 | 4.6209e-07 | 1836.8344 | 829.1056 | 2.5259 | 66328.4449 | 328.2467 | 80 | 0.53046 | 0.64186 | 0.76387 | 2.2855 | 5.2057 | 282.8286 | 0.42905 | 0.39472 | 0.42905 | 0.002599 | 0.0023084
Los Angeles (SC) | 2020 | AirGrSupp - A/C Tug Narrow Body | 1994 | 175 | Diesel | 2.8909e-05 | 3.498e-05 | 4.1629e-05 | 0.00012499 | 0.0002849 | 0.015569 | 2.3298e-05 | 2.1434e-05 | 2.3298e-05 | 1.4308e-07 | 1.2707e-07 | 505.1295 | 165.8211 | 0.50517 | 18240.3224 | 328.2467 | 110 | 0.52515 | 0.63544 | 0.75622 | 2.2706 | 5.1754 | 282.8286 | 0.42323 | 0.38937 | 0.42323 | 0.0025991 | 0.0023084
Los Angeles (SC) | 2020 | AirGrSupp - A/C Tug Narrow Body | 1994 | 750 | Diesel | 0.00011785 | 0.0001426 | 0.00016971 | 0.0005881 | 0.0016183 | 0.099077 | 7.3486e-05 | 6.7607e-05 | 7.3486e-05 | 9.1248e-07 | 8.0866e-07 | 3214.4603 | 165.8211 | 0.50517 | 116074.7786 | 328.2467 | 700 | 0.33643 | 0.40708 | 0.48446 | 1.6788 | 4.6197 | 282.8286 | 0.20978 | 0.19299 | 0.20978 | 0.0026048 | 0.0023084
Los Angeles (SC) | 2020 | AirGrSupp - A/C Tug Narrow Body | 1995 | 100 | Diesel | 7.4924e-05 | 9.0658e-05 | 0.00010789 | 0.00032512 | 0.00074156 | 0.040763 | 6.016e-05 | 5.5347e-05 | 6.016e-05 | 3.7463e-07 | 3.327e-07 | 1322.5208 | 497.4633 | 1.5155 | 47756.4803 | 328.2467 | 96 | 0.51985 | 0.62901 | 0.74858 | 2.2558 | 5.1452 | 282.8286 | 0.41741 | 0.38402 | 0.41741 | 0.0025993 | 0.0023084
Los Angeles (SC) | 2020 | AirGrSupp - A/C Tug Narrow Body | 1996 | 100 | Diesel | 4.1248e-05 | 4.991e-05 | 5.9397e-05 | 0.00017964 | 0.00041004 | 0.022673 | 3.2995e-05 | 3.0356e-05 | 3.2995e-05 | 2.0839e-07 | 1.8505e-07 | 735.6035 | 276.0013 | 1.0103 | 27186.1235 | 273.1754 | 98.5 | 0.50274 | 0.60831 | 0.72394 | 2.1895 | 4.9976 | 276.3437 | 0.40215 | 0.36998 | 0.40215 | 0.0025399 | 0.0022555
Los Angeles (SC) | 2020 | AirGrSupp - A/C Tug Narrow Body | 1996 | 300 | Diesel | 3.9131e-05 | 4.7348e-05 | 5.6348e-05 | 0.00014084 | 0.00088856 | 0.069213 | 2.2002e-05 | 2.0242e-05 | 2.2002e-05 | 6.3873e-07 | 5.649e-07 | 2245.5301 | 331.6422 | 1.0103 | 81086.5239 | 328.2467 | 244.5 | 0.1599 | 0.19348 | 0.23026 | 0.57553 | 3.631 | 282.8286 | 0.089909 | 0.082716 | 0.089909 | 0.0026101 | 0.0023084
Los Angeles (SC) | 2020 | AirGrSupp - A/C Tug Narrow Body | 1997 | 100 | Diesel | 3.3786e-05 | 4.0881e-05 | 4.8652e-05 | 0.00014769 | 0.00033736 | 0.018765 | 2.6922e-05 | 2.4768e-05 | 2.6922e-05 | 1.7248e-07 | 1.5316e-07 | 608.8142 | 276.0013 | 1.0103 | 21390.0971 | 273.1754 | 77.5 | 0.52337 | 0.63328 | 0.75366 | 2.2879 | 5.2259 | 290.6866 | 0.41704 | 0.38368 | 0.41704 | 0.0026718 | 0.0023725
Los Angeles (SC) | 2020 | AirGrSupp - A/C Tug Narrow Body | 1998 | 175 | Diesel | 0.00019208 | 0.00023241 | 0.00027659 | 0.00087873 | 0.0017883 | 0.12441 | 0.00015799 | 0.00014535 | 0.00015799 | 1.1445e-06 | 1.0154e-06 | 4036.4437 | 1326.5689 | 4.0414 | 145756.7577 | 328.2467 | 109.875 | 0.43665 | 0.52834 | 0.62877 | 1.9976 | 4.0654 | 282.8286 | 0.35916 | 0.33042 | 0.35916 | 0.0026018 | 0.0023084
Los Angeles (SC) | 2020 | AirGrSupp - A/C Tug Narrow Body | 1998 | 300 | Diesel | 3.3826e-05 | 4.0929e-05 | 4.8709e-05 | 0.00012103 | 0.00076483 | 0.058739 | 1.8247e-05 | 1.6787e-05 | 1.8247e-05 | 5.4205e-07 | 4.7942e-07 | 1905.7157 | 331.6422 | 1.0103 | 68815.7616 | 328.2467 | 207.5 | 0.16287 | 0.19707 | 0.23454 | 0.58277 | 3.6827 | 282.8286 | 0.087858 | 0.080829 | 0.087858 | 0.00261 | 0.0023084
Los Angeles (SC) | 2020 | AirGrSupp - A/C Tug Narrow Body | 1999 | 100 | Diesel | 6.5126e-05 | 7.8802e-05 | 9.3781e-05 | 0.00028687 | 0.00052781 | 0.036942 | 5.72e-05 | 5.2624e-05 | 5.72e-05 | 3.3959e-07 | 3.0151e-07 | 1198.5345 | 497.4633 | 1.5155 | 43279.3103 | 328.2467 | 87 | 0.49861 | 0.60332 | 0.718 | 2.1963 | 4.041 | 282.8286 | 0.43792 | 0.40289 | 0.43792 | 0.0025999 | 0.0023084
Los Angeles (SC) | 2020 | AirGrSupp - A/C Tug Narrow Body | 1999 | 175 | Diesel | 4.3375e-05 | 5.2484e-05 | 6.246e-05 | 0.00021513 | 0.00051164 | 0.035809 | 3.0519e-05 | 2.8078e-05 | 3.0519e-05 | 3.2977e-07 | 2.9227e-07 | 1161.7978 | 331.6422 | 1.0103 | 41952.7414 | 328.2467 | 126.5 | 0.34258 | 0.41453 | 0.49332 | 1.6991 | 4.041 | 282.8286 | 0.24104 | 0.22176 | 0.24104 | 0.0026046 | 0.0023084
Los Angeles (SC) | 2020 | AirGrSupp - A/C Tug Narrow Body | 1999 | 300 | Diesel | 4.7502e-05 | 5.7478e-05 | 6.8403e-05 | 0.00017062 | 0.001079 | 0.083367 | 2.5595e-05 | 2.3547e-05 | 2.5595e-05 | 7.6934e-07 | 6.8043e-07 | 2704.7387 | 497.4633 | 1.5155 | 97668.6352 | 328.2467 | 196.3333 | 0.16116 | 0.195 | 0.23206 | 0.57886 | 3.6606 | 282.8286 | 0.086833 | 0.079886 | 0.086833 | 0.0026101 | 0.0023084
Los Angeles (SC) | 2020 | AirGrSupp - A/C Tug Narrow Body | 2000 | 50 | Diesel | 2.4756e-05 | 2.9955e-05 | 3.5649e-05 | 8.8675e-05 | 7.7203e-05 | 0.0077102 | 9.389e-06 | 8.6378e-06 | 9.389e-06 | 7.0542e-08 | 6.293e-08 | 250.1498 | 165.8211 | 0.50517 | 8125.2345 | 328.2467 | 49 | 1.0096 | 1.2216 | 1.4538 | 3.6162 | 3.1483 | 314.4252 | 0.38288 | 0.35225 | 0.38288 | 0.0028767 | 0.0025663
Los Angeles (SC) | 2020 | AirGrSupp - A/C Tug Narrow Body | 2000 | 100 | Diesel | 0.0001106 | 0.00013382 | 0.00015926 | 0.00048908 | 0.0009005 | 0.06341 | 9.6732e-05 | 8.8994e-05 | 9.6732e-05 | 5.8294e-07 | 5.1754e-07 | 2057.2546 | 829.1056 | 2.5259 | 74287.8583 | 328.2467 | 89.6 | 0.4933 | 0.59689 | 0.71035 | 2.1815 | 4.0166 | 282.8286 | 0.43146 | 0.39694 | 0.43146 | 0.0026001 | 0.0023084
Los Angeles (SC) | 2020 | AirGrSupp - A/C Tug Narrow Body | 2000 | 175 | Diesel | 4.3761e-05 | 5.2951e-05 | 6.3016e-05 | 0.0002179 | 0.00051859 | 0.036517 | 3.0663e-05 | 2.821e-05 | 3.0663e-05 | 3.3631e-07 | 2.9805e-07 | 1184.7582 | 331.6422 | 1.0103 | 42781.847 | 328.2467 | 129 | 0.33893 | 0.41011 | 0.48806 | 1.6876 | 4.0166 | 282.8286 | 0.23749 | 0.21849 | 0.23749 | 0.0026047 | 0.0023084
Los Angeles (SC) | 2020 | AirGrSupp - A/C Tug Narrow Body | 2000 | 300 | Diesel | 0.00011847 | 0.00014334 | 0.00017059 | 0.00042862 | 0.0027123 | 0.21217 | 6.437e-05 | 5.922e-05 | 6.437e-05 | 1.958e-06 | 1.7317e-06 | 6883.5371 | 1160.7478 | 3.5362 | 248565.8474 | 328.2467 | 214.1429 | 0.15792 | 0.19108 | 0.2274 | 0.57137 | 3.6156 | 282.8286 | 0.085808 | 0.078943 | 0.085808 | 0.0026102 | 0.0023084
Los Angeles (SC) | 2020 | AirGrSupp - A/C Tug Narrow Body | 2001 | 50 | Diesel | 2.3736e-05 | 2.8721e-05 | 3.418e-05 | 8.5241e-05 | 7.5249e-05 | 0.0075529 | 9.0535e-06 | 8.3292e-06 | 9.0535e-06 | 6.9118e-08 | 6.1646e-08 | 245.0447 | 165.8211 | 0.50517 | 7959.4134 | 328.2467 | 48 | 0.98813 | 1.1956 | 1.4229 | 3.5486 | 3.1326 | 314.4252 | 0.37689 | 0.34674 | 0.37689 | 0.0028774 | 0.0025663
Los Angeles (SC) | 2020 | AirGrSupp - A/C Tug Narrow Body | 2001 | 175 | Diesel | 0.00033038 | 0.00039975 | 0.00047574 | 0.0015029 | 0.0029428 | 0.20849 | 0.00027657 | 0.00025444 | 0.00027657 | 1.9177e-06 | 1.7016e-06 | 6764.1429 | 2155.6745 | 6.5672 | 244254.4984 | 328.2467 | 113.3077 | 0.44818 | 0.5423 | 0.64538 | 2.0387 | 3.9921 | 282.8286 | 0.37518 | 0.34517 | 0.37518 | 0.0026014 | 0.0023084
Los Angeles (SC) | 2020 | AirGrSupp - A/C Tug Narrow Body | 2001 | 300 | Diesel | 1.5417e-05 | 1.8654e-05 | 2.22e-05 | 7.1744e-05 | 0.0003562 | 0.0368 | 8.8727e-06 | 8.1629e-06 | 8.8727e-06 | 3.3977e-07 | 3.0036e-07 | 1193.9424 | 165.8211 | 0.50517 | 43113.4892 | 328.2467 | 260 | 0.11849 | 0.14337 | 0.17062 | 0.55139 | 2.7376 | 282.8286 | 0.068192 | 0.062736 | 0.068192 | 0.0026113 | 0.0023084
Los Angeles (SC) | 2020 | AirGrSupp - A/C Tug Narrow Body | 2002 | 50 | Diesel | 1.5772e-05 | 1.9084e-05 | 2.2712e-05 | 5.6794e-05 | 5.0854e-05 | 0.0051301 | 6.0516e-06 | 5.5674e-06 | 6.0516e-06 | 4.6957e-08 | 4.1871e-08 | 166.4392 | 110.1801 | 0.50517 | 5398.8269 | 218.1041 | 49 | 0.968 | 1.1713 | 1.3939 | 3.4857 | 3.1212 | 314.8541 | 0.37141 | 0.3417 | 0.37141 | 0.0028819 | 0.0025698
Los Angeles (SC) | 2020 | AirGrSupp - A/C Tug Narrow Body | 2002 | 175 | Diesel | 4.232e-05 | 5.1207e-05 | 6.0941e-05 | 0.00021243 | 0.00050633 | 0.036093 | 2.9399e-05 | 2.7047e-05 | 2.9399e-05 | 3.3242e-07 | 2.9458e-07 | 1170.982 | 331.6422 | 1.0103 | 42284.3836 | 328.2467 | 127.5 | 0.33163 | 0.40127 | 0.47755 | 1.6646 | 3.9677 | 282.8286 | 0.23038 | 0.21195 | 0.23038 | 0.0026049 | 0.0023084
Los Angeles (SC) | 2020 | AirGrSupp - A/C Tug Narrow Body | 2003 | 175 | Diesel | 0.00016225 | 0.00019633 | 0.00023365 | 0.00091408 | 0.0016606 | 0.13559 | 0.00013598 | 0.0001251 | 0.00013598 | 1.2488e-06 | 1.1067e-06 | 4399.2185 | 1326.5689 | 4.0414 | 158856.6256 | 328.2467 | 119.75 | 0.33844 | 0.40951 | 0.48735 | 1.9066 | 3.4637 | 282.8286 | 0.28364 | 0.26095 | 0.28364 | 0.0026047 | 0.0023084
Los Angeles (SC) | 2020 | AirGrSupp - A/C Tug Narrow Body | 2004 | 50 | Diesel | 1.0788e-05 | 1.3054e-05 | 1.5535e-05 | 6.5368e-05 | 6.944e-05 | 0.0077102 | 6.3225e-06 | 5.8167e-06 | 6.3225e-06 | 7.0961e-08 | 6.293e-08 | 250.1498 | 165.8211 | 0.50517 | 8125.2345 | 328.2467 | 49 | 0.43995 | 0.53234 | 0.63353 | 2.6657 | 2.8318 | 314.4252 | 0.25783 | 0.23721 | 0.25783 | 0.0028938 | 0.0025663
Los Angeles (SC) | 2020 | AirGrSupp - A/C Tug Narrow Body | 2004 | 100 | Diesel | 6.0689e-05 | 7.3434e-05 | 8.7392e-05 | 0.00049048 | 0.00078192 | 0.070628 | 5.7317e-05 | 5.2732e-05 | 5.7317e-05 | 6.5117e-07 | 5.7646e-07 | 2291.451 | 994.9267 | 3.031 | 82744.735 | 328.2467 | 83.1667 | 0.24303 | 0.29406 | 0.34996 | 1.9641 | 3.1312 | 282.8286 | 0.22952 | 0.21116 | 0.22952 | 0.0026076 | 0.0023084
Los Angeles (SC) | 2020 | AirGrSupp - A/C Tug Narrow Body | 2005 | 50 | Diesel | 1.1649e-05 | 1.4096e-05 | 1.6775e-05 | 0.00010297 | 0.00011834 | 0.013532 | 9.6068e-06 | 8.8383e-06 | 9.6068e-06 | 1.2476e-07 | 1.1045e-07 | 439.0385 | 331.6422 | 1.0103 | 14260.6157 | 328.2467 | 43 | 0.27067 | 0.32752 | 0.38977 | 2.3926 | 2.7497 | 314.4252 | 0.22322 | 0.20536 | 0.22322 | 0.0028989 | 0.0025663
Los Angeles (SC) | 2020 | AirGrSupp - A/C Tug Narrow Body | 2005 | 100 | Diesel | 8.0332e-06 | 9.7202e-06 | 1.1568e-05 | 9.3959e-05 | 0.00014149 | 0.014012 | 8.3213e-06 | 7.6556e-06 | 8.3213e-06 | 1.2931e-07 | 1.1437e-07 | 454.6165 | 165.8211 | 0.50517 | 16416.2901 | 328.2467 | 99 | 0.16214 | 0.19619 | 0.23349 | 1.8965 | 2.8558 | 282.8286 | 0.16796 | 0.15452 | 0.16796 | 0.00261 | 0.0023084
Los Angeles (SC) | 2020 | AirGrSupp - A/C Tug Narrow Body | 2006 | 50 | Diesel | 4.6873e-06 | 5.6716e-06 | 6.7497e-06 | 5.5857e-05 | 6.7636e-05 | 0.0078676 | 5.0677e-06 | 4.6623e-06 | 5.0677e-06 | 7.2599e-08 | 6.4214e-08 | 255.2549 | 165.8211 | 0.50517 | 8291.0556 | 328.2467 | 50 | 0.18733 | 0.22667 | 0.26975 | 2.2323 | 2.703 | 314.4252 | 0.20253 | 0.18633 | 0.20253 | 0.0029014 | 0.0025663
Los Angeles (SC) | 2020 | AirGrSupp - A/C Tug Narrow Body | 2006 | 175 | Diesel | 7.5124e-05 | 9.09e-05 | 0.00010818 | 0.0011506 | 0.0016949 | 0.18655 | 7.6331e-05 | 7.0224e-05 | 7.6331e-05 | 1.7225e-06 | 1.5226e-06 | 6052.3695 | 1824.0322 | 5.5569 | 218552.226 | 328.2467 | 119.8182 | 0.1139 | 0.13781 | 0.16401 | 1.7444 | 2.5696 | 282.8286 | 0.11573 | 0.10647 | 0.11573 | 0.0026115 | 0.0023084
Los Angeles (SC) | 2020 | AirGrSupp - A/C Tug Narrow Body | 2006 | 300 | Diesel | 1.8058e-05 | 2.1851e-05 | 2.6004e-05 | 0.00011315 | 0.00048608 | 0.058031 | 1.1967e-05 | 1.1009e-05 | 1.1967e-05 | 5.3598e-07 | 4.7364e-07 | 1882.7553 | 331.6422 | 1.0103 | 67986.656 | 328.2467 | 205 | 0.088012 | 0.10649 | 0.12674 | 0.55147 | 2.369 | 282.8286 | 0.058323 | 0.053657 | 0.058323 | 0.0026122 | 0.0023084
Los Angeles (SC) | 2020 | AirGrSupp - A/C Tug Narrow Body | 2007 | 175 | Diesel | 0.00017257 | 0.00020881 | 0.0002485 | 0.0030153 | 0.0035479 | 0.49355 | 0.0001873 | 0.00017231 | 0.0001873 | 4.5579e-06 | 4.0283e-06 | 16012.6043 | 4808.8123 | 14.65 | 578218.2186 | 328.2467 | 120.2414 | 0.098892 | 0.11966 | 0.14241 | 1.7279 | 2.0331 | 282.8286 | 0.10733 | 0.098745 | 0.10733 | 0.0026119 | 0.0023084
Los Angeles (SC) | 2020 | AirGrSupp - A/C Tug Narrow Body | 2007 | 300 | Diesel | 2.7248e-05 | 3.297e-05 | 3.9237e-05 | 0.00018668 | 0.00045173 | 0.097379 | 1.969e-05 | 1.8115e-05 | 1.969e-05 | 8.995e-07 | 7.9479e-07 | 3159.3553 | 497.4633 | 1.5155 | 114084.9253 | 328.2467 | 229.3333 | 0.07914 | 0.095759 | 0.11396 | 0.5422 | 1.312 | 282.8286 | 0.057188 | 0.052613 | 0.057188 | 0.0026125 | 0.0023084
Los Angeles (SC) | 2020 | AirGrSupp - A/C Tug Narrow Body | 2008 | 175 | Diesel | 4.7197e-05 | 5.7108e-05 | 6.7964e-05 | 0.0010209 | 0.00084701 | 0.17508 | 5.1228e-05 | 4.713e-05 | 5.1228e-05 | 1.6173e-06 | 1.429e-06 | 5680.4105 | 1492.39 | 4.5465 | 205120.7159 | 328.2467 | 137.4444 | 0.076241 | 0.092252 | 0.10979 | 1.6492 | 1.3683 | 282.8286 | 0.082753 | 0.076133 | 0.082753 | 0.0026126 | 0.0023084
Los Angeles (SC) | 2020 | AirGrSupp - A/C Tug Narrow Body | 2008 | 300 | Diesel | 6.9441e-05 | 8.4024e-05 | 9.9995e-05 | 0.00049516 | 0.0011906 | 0.2576 | 5.1457e-05 | 4.7341e-05 | 5.1457e-05 | 2.3796e-06 | 2.1025e-06 | 8357.5967 | 1492.39 | 4.5465 | 301794.4244 | 328.2467 | 202.2222 | 0.076241 | 0.092252 | 0.10979 | 0.54365 | 1.3072 | 282.8286 | 0.056496 | 0.051977 | 0.056496 | 0.0026126 | 0.0023084
Los Angeles (SC) | 2020 | AirGrSupp - A/C Tug Narrow Body | 2009 | 50 | Diesel | 2.3102e-06 | 2.7953e-06 | 3.3267e-06 | 4.8803e-05 | 6.426e-05 | 0.0077102 | 2.1361e-06 | 1.9652e-06 | 2.1361e-06 | 7.1216e-08 | 6.293e-08 | 250.1498 | 165.8211 | 0.50517 | 8125.2345 | 328.2467 | 49 | 0.09421 | 0.11399 | 0.13566 | 1.9902 | 2.6205 | 314.4252 | 0.08711 | 0.080141 | 0.08711 | 0.0029042 | 0.0025663
Los Angeles (SC) | 2020 | AirGrSupp - A/C Tug Narrow Body | 2009 | 175 | Diesel | 7.0509e-05 | 8.5315e-05 | 0.00010153 | 0.0015343 | 0.0012652 | 0.2719 | 7.3826e-05 | 6.792e-05 | 7.3826e-05 | 2.5117e-06 | 2.2192e-06 | 8821.3974 | 2321.4956 | 7.0724 | 318542.3567 | 328.2467 | 137.2143 | 0.073343 | 0.088745 | 0.10561 | 1.596 | 1.3161 | 282.8286 | 0.076795 | 0.070651 | 0.076795 | 0.0026127 | 0.0023084
Los Angeles (SC) | 2020 | AirGrSupp - A/C Tug Narrow Body | 2010 | 175 | Diesel | 1.9742e-05 | 2.3888e-05 | 2.8429e-05 | 0.00044074 | 0.0003637 | 0.079262 | 2.0783e-05 | 1.912e-05 | 2.0783e-05 | 7.3222e-07 | 6.4693e-07 | 2571.5682 | 663.2844 | 2.0207 | 92859.8229 | 328.2467 | 140 | 0.070445 | 0.085239 | 0.10144 | 1.5727 | 1.2978 | 282.8286 | 0.07416 | 0.068227 | 0.07416 | 0.0026128 | 0.0023084
Los Angeles (SC) | 2020 | AirGrSupp - A/C Tug Narrow Body | 2010 | 300 | Diesel | 9.6948e-06 | 1.1731e-05 | 1.396e-05 | 7.2254e-05 | 0.00017856 | 0.038923 | 7.5691e-06 | 6.9636e-06 | 7.5691e-06 | 3.5957e-07 | 3.1769e-07 | 1262.8237 | 165.8211 | 0.50517 | 45600.8059 | 328.2467 | 275 | 0.070445 | 0.085239 | 0.10144 | 0.52502 | 1.2975 | 282.8286 | 0.055 | 0.0506 | 0.055 | 0.0026128 | 0.0023084
Los Angeles (SC) | 2020 | AirGrSupp - A/C Tug Narrow Body | 2011 | 75 | Diesel | 3.8874e-06 | 4.7037e-06 | 5.5978e-06 | 0.00010153 | 8.7794e-05 | 0.016277 | 5.9302e-06 | 5.4558e-06 | 5.9302e-06 | 1.5037e-07 | 1.3285e-07 | 528.0899 | 331.6422 | 1.0103 | 19069.4279 | 328.2467 | 57.5 | 0.067547 | 0.081732 | 0.097268 | 1.7641 | 1.5255 | 282.8286 | 0.10304 | 0.094799 | 0.10304 | 0.0026129 | 0.0023084
Los Angeles (SC) | 2020 | AirGrSupp - A/C Tug Narrow Body | 2012 | 175 | Diesel | 1.7823e-05 | 2.1566e-05 | 2.5665e-05 | 0.0004816 | 0.00037052 | 0.087896 | 1.6101e-06 | 1.4813e-06 | 1.6101e-06 | 8.1211e-07 | 7.1739e-07 | 2851.6855 | 663.2844 | 2.0207 | 102974.9107 | 328.2467 | 155.25 | 0.057349 | 0.069393 | 0.082583 | 1.5497 | 1.1922 | 282.8286 | 0.0051809 | 0.0047665 | 0.0051809 | 0.0026132 | 0.0023084
Los Angeles (SC) | 2020 | AirGrSupp - A/C Tug Narrow Body | 2012 | 300 | Diesel | 1.1648e-05 | 1.4094e-05 | 1.6773e-05 | 0.00013211 | 0.0001806 | 0.071477 | 1.2703e-06 | 1.1687e-06 | 1.2703e-06 | 6.6049e-07 | 5.8339e-07 | 2319.0035 | 331.6422 | 1.0103 | 83739.6617 | 328.2467 | 252.5 | 0.046089 | 0.055768 | 0.066368 | 0.52275 | 0.71463 | 282.8286 | 0.0050266 | 0.0046245 | 0.0050266 | 0.0026135 | 0.0023084
Los Angeles (SC) | 2020 | AirGrSupp - A/C Tug Narrow Body | 2013 | 100 | Diesel | 7.8935e-06 | 9.5512e-06 | 1.1367e-05 | 0.00024441 | 0.00018646 | 0.039773 | 5.1559e-06 | 4.7434e-06 | 5.1559e-06 | 3.6748e-07 | 3.2462e-07 | 1290.3762 | 497.4633 | 1.5155 | 46595.7326 | 328.2467 | 93.6667 | 0.056132 | 0.06792 | 0.08083 | 1.738 | 1.326 | 282.8286 | 0.036664 | 0.033731 | 0.036664 | 0.0026132 | 0.0023084
Los Angeles (SC) | 2020 | AirGrSupp - A/C Tug Narrow Body | 2013 | 175 | Diesel | 2.0279e-05 | 2.4538e-05 | 2.9202e-05 | 0.00056886 | 0.00043929 | 0.1046 | 1.8907e-06 | 1.7394e-06 | 1.8907e-06 | 9.6645e-07 | 8.5371e-07 | 3393.5516 | 829.1056 | 2.5259 | 122541.802 | 328.2467 | 147.8 | 0.054834 | 0.066349 | 0.078961 | 1.5382 | 1.1878 | 282.8286 | 0.0051123 | 0.0047033 | 0.0051123 | 0.0026132 | 0.0023084
Los Angeles (SC) | 2020 | AirGrSupp - A/C Tug Narrow Body | 2013 | 300 | Diesel | 2.3873e-05 | 2.8887e-05 | 3.4378e-05 | 0.00028119 | 0.00038658 | 0.15357 | 2.7014e-06 | 2.4853e-06 | 2.7014e-06 | 1.4191e-06 | 1.2534e-06 | 4982.4134 | 663.2844 | 2.0207 | 179915.9069 | 328.2467 | 271.25 | 0.043968 | 0.053201 | 0.063313 | 0.51786 | 0.71195 | 282.8286 | 0.0049752 | 0.0045771 | 0.0049752 | 0.0026136 | 0.0023084
Los Angeles (SC) | 2020 | AirGrSupp - A/C Tug Narrow Body | 2014 | 50 | Diesel | 1.7772e-06 | 2.1504e-06 | 2.5592e-06 | 4.4239e-05 | 3.8451e-05 | 0.0078676 | 1.4302e-07 | 1.3158e-07 | 1.4302e-07 | 7.2686e-08 | 6.4214e-08 | 255.2549 | 165.8211 | 0.50517 | 8291.0556 | 328.2467 | 50 | 0.071025 | 0.08594 | 0.10228 | 1.768 | 1.5367 | 314.4252 | 0.0057159 | 0.0052586 | 0.0057159 | 0.0029049 | 0.0025663
Los Angeles (SC) | 2020 | AirGrSupp - A/C Tug Narrow Body | 2014 | 100 | Diesel | 2.4771e-05 | 2.9973e-05 | 3.5671e-05 | 0.00079937 | 0.00061207 | 0.13107 | 2.5776e-06 | 2.3714e-06 | 2.5776e-06 | 1.211e-06 | 1.0697e-06 | 4252.2717 | 1658.2111 | 5.0517 | 153550.35 | 328.2467 | 92.6 | 0.053454 | 0.06468 | 0.076974 | 1.725 | 1.3208 | 282.8286 | 0.0055623 | 0.0051173 | 0.0055623 | 0.0026133 | 0.0023084
Los Angeles (SC) | 2020 | AirGrSupp - A/C Tug Narrow Body | 2014 | 175 | Diesel | 2.7387e-05 | 3.3138e-05 | 3.9437e-05 | 0.00079916 | 0.00061949 | 0.14805 | 2.6402e-06 | 2.429e-06 | 2.6402e-06 | 1.368e-06 | 1.2084e-06 | 4803.3221 | 1160.7478 | 3.5362 | 173448.8835 | 328.2467 | 149.4286 | 0.052318 | 0.063305 | 0.075338 | 1.5267 | 1.1834 | 282.8286 | 0.0050437 | 0.0046402 | 0.0050437 | 0.0026133 | 0.0023084
Los Angeles (SC) | 2020 | AirGrSupp - A/C Tug Narrow Body | 2014 | 300 | Diesel | 6.2646e-06 | 7.5801e-06 | 9.021e-06 | 0.00011324 | 3.0718e-05 | 0.06157 | 1.0719e-06 | 9.8611e-07 | 1.0719e-06 | 5.6905e-07 | 5.0252e-07 | 1997.5575 | 331.6422 | 1.0103 | 72132.1839 | 328.2467 | 217.5 | 0.028777 | 0.03482 | 0.041439 | 0.52017 | 0.14111 | 282.8286 | 0.0049237 | 0.0045298 | 0.0049237 | 0.002614 | 0.0023084
Los Angeles (SC) | 2020 | AirGrSupp - A/C Tug Narrow Body | 2015 | 100 | Diesel | 1.3188e-05 | 1.5957e-05 | 1.8991e-05 | 0.00057743 | 0.00024559 | 0.095397 | 1.828e-06 | 1.6818e-06 | 1.828e-06 | 8.816e-07 | 7.7862e-07 | 3095.066 | 1326.5689 | 4.0414 | 111763.4297 | 328.2467 | 84.25 | 0.039099 | 0.047309 | 0.056302 | 1.7119 | 0.72811 | 282.8286 | 0.0054196 | 0.004986 | 0.0054196 | 0.0026137 | 0.0023084
Los Angeles (SC) | 2020 | AirGrSupp - A/C Tug Narrow Body | 2015 | 175 | Diesel | 7.8905e-06 | 9.5475e-06 | 1.1362e-05 | 0.000436 | 4.044e-05 | 0.081385 | 1.4316e-06 | 1.3171e-06 | 1.4316e-06 | 7.5221e-07 | 6.6425e-07 | 2640.4495 | 663.2844 | 2.0207 | 95347.1396 | 328.2467 | 143.75 | 0.027421 | 0.033179 | 0.039486 | 1.5152 | 0.14054 | 282.8286 | 0.0049752 | 0.0045771 | 0.0049752 | 0.0026141 | 0.0023084
Los Angeles (SC) | 2020 | AirGrSupp - A/C Tug Narrow Body | 2015 | 300 | Diesel | 1.7126e-05 | 2.0722e-05 | 2.4661e-05 | 0.00031989 | 8.7772e-05 | 0.17664 | 3.043e-06 | 2.7995e-06 | 3.043e-06 | 1.6326e-06 | 1.4417e-06 | 5730.9235 | 829.1056 | 2.5259 | 206944.7482 | 328.2467 | 249.6 | 0.027421 | 0.033179 | 0.039486 | 0.5122 | 0.14054 | 282.8286 | 0.0048723 | 0.0044825 | 0.0048723 | 0.0026141 | 0.0023084
Los Angeles (SC) | 2020 | AirGrSupp - A/C Tug Narrow Body | 2016 | 100 | Diesel | 1.2749e-05 | 1.5426e-05 | 1.8358e-05 | 0.00058409 | 0.00024934 | 0.097237 | 1.8142e-06 | 1.6691e-06 | 1.8142e-06 | 8.9863e-07 | 7.9364e-07 | 3154.7632 | 1326.5689 | 4.0414 | 113919.1042 | 328.2467 | 85.875 | 0.037082 | 0.044869 | 0.053397 | 1.6989 | 0.72524 | 282.8286 | 0.0052769 | 0.0048548 | 0.0052769 | 0.0026138 | 0.0023084
Los Angeles (SC) | 2020 | AirGrSupp - A/C Tug Narrow Body | 2016 | 175 | Diesel | 7.461e-06 | 9.0279e-06 | 1.0744e-05 | 0.00043044 | 4.0065e-05 | 0.08096 | 1.4045e-06 | 1.2922e-06 | 1.4045e-06 | 7.483e-07 | 6.6079e-07 | 2626.6733 | 663.2844 | 2.0207 | 94849.6762 | 328.2467 | 143 | 0.026065 | 0.031538 | 0.037533 | 1.5037 | 0.13996 | 282.8286 | 0.0049066 | 0.004514 | 0.0049066 | 0.0026141 | 0.0023084
Los Angeles (SC) | 2020 | AirGrSupp - A/C Tug Narrow Body | 2017 | 100 | Diesel | 7.3876e-06 | 8.939e-06 | 1.0638e-05 | 0.00035519 | 0.00015219 | 0.059588 | 1.0817e-06 | 9.9518e-07 | 1.0817e-06 | 5.507e-07 | 4.8635e-07 | 1933.2683 | 829.1056 | 2.5259 | 69810.6883 | 328.2467 | 84.2 | 0.035064 | 0.042428 | 0.050493 | 1.6859 | 0.72238 | 282.8286 | 0.0051343 | 0.0047235 | 0.0051343 | 0.0026138 | 0.0023084
Los Angeles (SC) | 2020 | AirGrSupp - A/C Tug Narrow Body | 2017 | 175 | Diesel | 2.431e-05 | 2.9415e-05 | 3.5006e-05 | 0.0014681 | 0.00013714 | 0.27827 | 4.7599e-06 | 4.3791e-06 | 4.7599e-06 | 2.572e-06 | 2.2712e-06 | 9028.0413 | 2155.6745 | 6.5672 | 326004.3068 | 328.2467 | 151.2308 | 0.024708 | 0.029897 | 0.03558 | 1.4922 | 0.13939 | 282.8286 | 0.004838 | 0.0044509 | 0.004838 | 0.0026141 | 0.0023084
Los Angeles (SC) | 2020 | AirGrSupp - A/C Tug Narrow Body | 2017 | 300 | Diesel | 2.2999e-06 | 2.7829e-06 | 3.3118e-06 | 4.7326e-05 | 1.2975e-05 | 0.026326 | 4.4395e-07 | 4.0843e-07 | 4.4395e-07 | 2.4333e-07 | 2.1487e-07 | 854.128 | 165.8211 | 0.50517 | 30842.7269 | 328.2467 | 186 | 0.024708 | 0.029897 | 0.03558 | 0.50844 | 0.13939 | 282.8286 | 0.0047694 | 0.0043878 | 0.0047694 | 0.0026141 | 0.0023084
Los Angeles (SC) | 2020 | AirGrSupp - A/C Tug Narrow Body | 2018 | 100 | Diesel | 1.4554e-06 | 1.761e-06 | 2.0957e-06 | 7.3669e-05 | 3.1686e-05 | 0.012455 | 2.1983e-07 | 2.0224e-07 | 2.1983e-07 | 1.1511e-07 | 1.0166e-07 | 404.1036 | 165.8211 | 0.50517 | 14592.2579 | 328.2467 | 88 | 0.033047 | 0.039987 | 0.047588 | 1.6728 | 0.71951 | 282.8286 | 0.0049916 | 0.0045923 | 0.0049916 | 0.0026139 | 0.0023084
Los Angeles (SC) | 2020 | AirGrSupp - A/C Tug Narrow Body | 2018 | 175 | Diesel | 9.9567e-06 | 1.2048e-05 | 1.4338e-05 | 0.00063134 | 5.9189e-05 | 0.12059 | 2.0336e-06 | 1.8709e-06 | 2.0336e-06 | 1.1146e-06 | 9.8425e-07 | 3912.4574 | 994.9267 | 3.031 | 141279.5877 | 328.2467 | 142 | 0.023352 | 0.028256 | 0.033627 | 1.4807 | 0.13882 | 282.8286 | 0.0047694 | 0.0043878 | 0.0047694 | 0.0026142 | 0.0023084
Los Angeles (SC) | 2020 | AirGrSupp - A/C Tug Narrow Body | 2019 | 100 | Diesel | 2.6088e-06 | 3.1567e-06 | 3.7567e-06 | 0.00013954 | 6.0251e-05 | 0.023779 | 4.0767e-07 | 3.7506e-07 | 4.0767e-07 | 2.1977e-07 | 1.9408e-07 | 771.4705 | 331.6422 | 1.0103 | 27857.9469 | 328.2467 | 84 | 0.03103 | 0.037547 | 0.044684 | 1.6598 | 0.71664 | 282.8286 | 0.004849 | 0.004461 | 0.004849 | 0.002614 | 0.0023084
Los Angeles (SC) | 2020 | AirGrSupp - A/C Tug Narrow Body | 2019 | 175 | Diesel | 6.0321e-06 | 7.2989e-06 | 8.6862e-06 | 0.00040292 | 3.7913e-05 | 0.077564 | 1.2892e-06 | 1.186e-06 | 1.2892e-06 | 7.1693e-07 | 6.3306e-07 | 2516.4632 | 663.2844 | 2.0207 | 90869.9695 | 328.2467 | 137 | 0.021996 | 0.026615 | 0.031674 | 1.4692 | 0.13825 | 282.8286 | 0.0047008 | 0.0043247 | 0.0047008 | 0.0026142 | 0.0023084
Los Angeles (SC) | 2020 | AirGrSupp - A/C Tug Narrow Body | 2019 | 300 | Diesel | 2.3116e-06 | 2.797e-06 | 3.3287e-06 | 5.2611e-05 | 1.4529e-05 | 0.029723 | 4.9042e-07 | 4.5118e-07 | 4.9042e-07 | 2.7474e-07 | 2.426e-07 | 964.3381 | 165.8211 | 0.50517 | 34822.4336 | 328.2467 | 210 | 0.021996 | 0.026615 | 0.031674 | 0.50061 | 0.13825 | 282.8286 | 0.0046665 | 0.0042932 | 0.0046665 | 0.0026142 | 0.0023084
Los Angeles (SC) | 2020 | AirGrSupp - A/C Tug Narrow Body | 2020 | 100 | Diesel | 4.1671e-06 | 5.0422e-06 | 6.0006e-06 | 0.00023652 | 0.00010252 | 0.040622 | 6.7595e-07 | 6.2187e-07 | 6.7595e-07 | 3.7544e-07 | 3.3155e-07 | 1317.9287 | 497.4633 | 1.5155 | 47590.6592 | 328.2467 | 95.6667 | 0.029013 | 0.035106 | 0.041779 | 1.6467 | 0.71377 | 282.8286 | 0.0047063 | 0.0043298 | 0.0047063 | 0.002614 | 0.0023084
Los Angeles (SC) | 2020 | AirGrSupp - A/C Tug Narrow Body | 2021 | 100 | Diesel | 1.4519e-06 | 1.7568e-06 | 2.0908e-06 | 8.2409e-05 | 3.572e-05 | 0.014154 | 2.3552e-07 | 2.1668e-07 | 2.3552e-07 | 1.3082e-07 | 1.1552e-07 | 459.2086 | 165.8211 | 0.50517 | 16582.1112 | 328.2467 | 100 | 0.029013 | 0.035106 | 0.041779 | 1.6467 | 0.71377 | 282.8286 | 0.0047063 | 0.0043298 | 0.0047063 | 0.002614 | 0.0023084
Los Angeles (SC) | 2020 | AirGrSupp - A/C Tug Wide Body | 1981 | 600 | Diesel | 7.4744e-05 | 9.044e-05 | 0.00010763 | 0.0011532 | 0.0009978 | 0.042931 | 5.0766e-05 | 4.6704e-05 | 5.0766e-05 | 3.9468e-07 | 3.504e-07 | 1392.8505 | 125.569 | 0.57573 | 50227.5901 | 218.1041 | 400 | 0.49308 | 0.59663 | 0.71004 | 7.6078 | 6.5824 | 283.2143 | 0.3349 | 0.30811 | 0.3349 | 0.0026037 | 0.0023116
Los Angeles (SC) | 2020 | AirGrSupp - A/C Tug Wide Body | 1985 | 75 | Diesel | 3.7692e-05 | 4.5607e-05 | 5.4276e-05 | 0.00014785 | 0.00036118 | 0.012344 | 2.6481e-05 | 2.4363e-05 | 2.6481e-05 | 1.13e-07 | 1.0075e-07 | 400.503 | 229.1634 | 0.57573 | 14437.2929 | 398.04 | 63 | 0.86506 | 1.0467 | 1.2457 | 3.3932 | 8.2894 | 283.3173 | 0.60777 | 0.55914 | 0.60777 | 0.0025935 | 0.0023124
Los Angeles (SC) | 2020 | AirGrSupp - A/C Tug Wide Body | 1990 | 175 | Diesel | 4.5697e-05 | 5.5293e-05 | 6.5804e-05 | 0.00021481 | 0.00058705 | 0.032331 | 3.0525e-05 | 2.8083e-05 | 3.0525e-05 | 2.9754e-07 | 2.6388e-07 | 1048.9364 | 229.1634 | 0.57573 | 37811.9577 | 398.04 | 165 | 0.40045 | 0.48454 | 0.57664 | 1.8824 | 5.1444 | 283.3173 | 0.26749 | 0.24609 | 0.26749 | 0.0026074 | 0.0023124
Los Angeles (SC) | 2020 | AirGrSupp - A/C Tug Wide Body | 1990 | 300 | Diesel | 5.2621e-05 | 6.3671e-05 | 7.5774e-05 | 0.00024735 | 0.000676 | 0.037229 | 3.515e-05 | 3.2338e-05 | 3.515e-05 | 3.4263e-07 | 3.0386e-07 | 1207.8662 | 229.1634 | 0.57573 | 43541.0422 | 398.04 | 190 | 0.40045 | 0.48454 | 0.57664 | 1.8824 | 5.1444 | 283.3173 | 0.26749 | 0.24609 | 0.26749 | 0.0026074 | 0.0023124
Los Angeles (SC) | 2020 | AirGrSupp - A/C Tug Wide Body | 1993 | 300 | Diesel | 5.6224e-05 | 6.8031e-05 | 8.0962e-05 | 0.00026729 | 0.00073215 | 0.041148 | 3.7154e-05 | 3.4182e-05 | 3.7154e-05 | 3.7875e-07 | 3.3585e-07 | 1335.01 | 229.1634 | 0.57573 | 48124.3098 | 398.04 | 210 | 0.38712 | 0.46841 | 0.55745 | 1.8404 | 5.0411 | 283.3173 | 0.25581 | 0.23535 | 0.25581 | 0.0026078 | 0.0023124
Los Angeles (SC) | 2020 | AirGrSupp - A/C Tug Wide Body | 1994 | 600 | Diesel | 6.6856e-05 | 8.0896e-05 | 9.6273e-05 | 0.00032801 | 0.00089893 | 0.053664 | 4.2379e-05 | 3.8988e-05 | 4.2379e-05 | 4.9414e-07 | 4.38e-07 | 1741.0631 | 125.569 | 0.57573 | 62784.4877 | 218.1041 | 500 | 0.35284 | 0.42693 | 0.50808 | 1.7311 | 4.7442 | 283.2143 | 0.22366 | 0.20576 | 0.22366 | 0.0026079 | 0.0023116
Los Angeles (SC) | 2020 | AirGrSupp - A/C Tug Wide Body | 1997 | 100 | Diesel | 3.197e-05 | 3.8684e-05 | 4.6037e-05 | 0.00013719 | 0.00031224 | 0.016851 | 2.5963e-05 | 2.3886e-05 | 2.5963e-05 | 1.5484e-07 | 1.3754e-07 | 546.7184 | 229.1634 | 0.57573 | 19708.0507 | 398.04 | 86 | 0.53751 | 0.65039 | 0.77402 | 2.3066 | 5.2496 | 283.3173 | 0.43651 | 0.40159 | 0.43651 | 0.0026033 | 0.0023124
Los Angeles (SC) | 2020 | AirGrSupp - A/C Tug Wide Body | 1997 | 600 | Diesel | 0.00015083 | 0.0001825 | 0.00021719 | 0.00054079 | 0.0034011 | 0.26452 | 8.8073e-05 | 8.1027e-05 | 8.8073e-05 | 2.4411e-06 | 2.159e-06 | 8582.2073 | 687.4901 | 1.7272 | 309370.563 | 398.04 | 450 | 0.16154 | 0.19546 | 0.23262 | 0.57921 | 3.6427 | 283.3173 | 0.09433 | 0.086783 | 0.09433 | 0.0026146 | 0.0023124
Los Angeles (SC) | 2020 | AirGrSupp - A/C Tug Wide Body | 1998 | 175 | Diesel | 4.0401e-05 | 4.8885e-05 | 5.8177e-05 | 0.0001741 | 0.00031901 | 0.021554 | 3.63e-05 | 3.3396e-05 | 3.63e-05 | 1.9806e-07 | 1.7592e-07 | 699.291 | 229.1634 | 0.57573 | 25207.9718 | 398.04 | 110 | 0.53105 | 0.64258 | 0.76472 | 2.2885 | 4.1932 | 283.3173 | 0.47715 | 0.43897 | 0.47715 | 0.0026035 | 0.0023124
Los Angeles (SC) | 2020 | AirGrSupp - A/C Tug Wide Body | 1998 | 300 | Diesel | 4.0745e-05 | 4.9301e-05 | 5.8672e-05 | 0.00014451 | 0.00090995 | 0.069161 | 2.2722e-05 | 2.0905e-05 | 2.2722e-05 | 6.382e-07 | 5.6448e-07 | 2243.845 | 354.7324 | 1.1515 | 80897.8124 | 308.0721 | 228.0531 | 0.16689 | 0.20193 | 0.24032 | 0.59191 | 3.727 | 283.2756 | 0.093068 | 0.085623 | 0.093068 | 0.002614 | 0.0023121
Los Angeles (SC) | 2020 | AirGrSupp - A/C Tug Wide Body | 1999 | 175 | Diesel | 3.8391e-05 | 4.6453e-05 | 5.5283e-05 | 0.00018708 | 0.00044345 | 0.030175 | 2.7509e-05 | 2.5308e-05 | 2.7509e-05 | 2.7783e-07 | 2.4629e-07 | 979.0074 | 229.1634 | 0.57573 | 35291.1605 | 398.04 | 154 | 0.36046 | 0.43615 | 0.51906 | 1.7565 | 4.1635 | 283.3173 | 0.25828 | 0.23762 | 0.25828 | 0.0026086 | 0.0023124
Los Angeles (SC) | 2020 | AirGrSupp - A/C Tug Wide Body | 1999 | 300 | Diesel | 0.00011758 | 0.00014228 | 0.00016932 | 0.00041735 | 0.0026303 | 0.19986 | 6.4784e-05 | 5.9601e-05 | 6.4784e-05 | 1.8443e-06 | 1.6313e-06 | 6484.3344 | 1145.8169 | 2.8786 | 233746.6476 | 398.04 | 204 | 0.16668 | 0.20169 | 0.24002 | 0.59162 | 3.7286 | 283.3173 | 0.091835 | 0.084488 | 0.091835 | 0.0026144 | 0.0023124
Los Angeles (SC) | 2020 | AirGrSupp - A/C Tug Wide Body | 1999 | 750 | Diesel | 3.7799e-05 | 4.5737e-05 | 5.4431e-05 | 0.00013653 | 0.00086015 | 0.067616 | 2.1917e-05 | 2.0164e-05 | 2.1917e-05 | 6.2401e-07 | 5.5188e-07 | 2193.7396 | 125.569 | 0.57573 | 79108.4545 | 218.1041 | 630 | 0.15832 | 0.19157 | 0.22799 | 0.57187 | 3.6028 | 283.2143 | 0.091801 | 0.084457 | 0.091801 | 0.0026137 | 0.0023116
Los Angeles (SC) | 2020 | AirGrSupp - A/C Tug Wide Body | 2000 | 175 | Diesel | 7.5343e-05 | 9.1165e-05 | 0.00010849 | 0.00036876 | 0.00087484 | 0.059959 | 5.3745e-05 | 4.9446e-05 | 5.3745e-05 | 5.5209e-07 | 4.8938e-07 | 1945.3003 | 458.3268 | 1.1515 | 70123.9943 | 398.04 | 153 | 0.35601 | 0.43077 | 0.51266 | 1.7425 | 4.1338 | 283.3173 | 0.25396 | 0.23364 | 0.25396 | 0.0026087 | 0.0023124
Los Angeles (SC) | 2020 | AirGrSupp - A/C Tug Wide Body | 2000 | 300 | Diesel | 0.0001451 | 0.00017557 | 0.00020894 | 0.00052609 | 0.0033172 | 0.26217 | 8.3826e-05 | 7.712e-05 | 8.3826e-05 | 2.4196e-06 | 2.1398e-06 | 8505.921 | 1145.8169 | 2.8786 | 306620.6025 | 398.04 | 267.6 | 0.1568 | 0.18973 | 0.22579 | 0.56852 | 3.5848 | 283.3173 | 0.090587 | 0.08334 | 0.090587 | 0.0026147 | 0.0023124
Los Angeles (SC) | 2020 | AirGrSupp - A/C Tug Wide Body | 2000 | 750 | Diesel | 3.7422e-05 | 4.5281e-05 | 5.3888e-05 | 0.00013568 | 0.00085554 | 0.067616 | 2.1619e-05 | 1.989e-05 | 2.1619e-05 | 6.2402e-07 | 5.5188e-07 | 2193.7396 | 125.569 | 0.57573 | 79108.4545 | 218.1041 | 630 | 0.15674 | 0.18966 | 0.22571 | 0.56831 | 3.5835 | 283.2143 | 0.090554 | 0.08331 | 0.090554 | 0.0026138 | 0.0023116
Los Angeles (SC) | 2020 | AirGrSupp - A/C Tug Wide Body | 2001 | 175 | Diesel | 3.1609e-05 | 3.8247e-05 | 4.5517e-05 | 0.00015541 | 0.00036899 | 0.025473 | 2.2444e-05 | 2.0649e-05 | 2.2444e-05 | 2.3456e-07 | 2.0791e-07 | 826.4348 | 229.1634 | 0.57573 | 29791.2394 | 398.04 | 130 | 0.35157 | 0.4254 | 0.50626 | 1.7285 | 4.1041 | 283.3173 | 0.24963 | 0.22966 | 0.24963 | 0.0026089 | 0.0023124
Los Angeles (SC) | 2020 | AirGrSupp - A/C Tug Wide Body | 2001 | 300 | Diesel | 2.2532e-05 | 2.7264e-05 | 3.2446e-05 | 8.0229e-05 | 0.00050653 | 0.038601 | 1.2172e-05 | 1.1198e-05 | 1.2172e-05 | 3.5621e-07 | 3.1506e-07 | 1252.3665 | 229.1634 | 0.57573 | 45145.1859 | 398.04 | 197 | 0.16538 | 0.20011 | 0.23814 | 0.58885 | 3.7177 | 283.3173 | 0.089339 | 0.082192 | 0.089339 | 0.0026144 | 0.0023124
Los Angeles (SC) | 2020 | AirGrSupp - A/C Tug Wide Body | 2001 | 600 | Diesel | 0.00015054 | 0.00018215 | 0.00021677 | 0.00066228 | 0.0032713 | 0.33213 | 8.4306e-05 | 7.7561e-05 | 8.4306e-05 | 3.0661e-06 | 2.7108e-06 | 10775.4381 | 1145.8169 | 2.8786 | 388431.9291 | 398.04 | 339 | 0.12842 | 0.15538 | 0.18492 | 0.56495 | 2.7905 | 283.3173 | 0.071917 | 0.066163 | 0.071917 | 0.0026156 | 0.0023124
Los Angeles (SC) | 2020 | AirGrSupp - A/C Tug Wide Body | 2002 | 600 | Diesel | 8.0834e-05 | 9.7809e-05 | 0.0001164 | 0.00039952 | 0.0017913 | 0.20163 | 4.6382e-05 | 4.2672e-05 | 4.6382e-05 | 1.8617e-06 | 1.6456e-06 | 6541.5491 | 687.4901 | 1.7272 | 235809.118 | 398.04 | 343 | 0.11358 | 0.13744 | 0.16356 | 0.56139 | 2.5171 | 283.3173 | 0.065174 | 0.05996 | 0.065174 | 0.002616 | 0.0023124
Los Angeles (SC) | 2020 | AirGrSupp - A/C Tug Wide Body | 2003 | 300 | Diesel | 1.8817e-05 | 2.2769e-05 | 2.7097e-05 | 9.8763e-05 | 0.00042074 | 0.050162 | 1.1252e-05 | 1.0352e-05 | 1.1252e-05 | 4.6321e-07 | 4.0941e-07 | 1627.4408 | 229.1634 | 0.57573 | 58665.8253 | 398.04 | 256 | 0.10628 | 0.1286 | 0.15304 | 0.55782 | 2.3764 | 283.3173 | 0.063552 | 0.058468 | 0.063552 | 0.0026162 | 0.0023124
Los Angeles (SC) | 2020 | AirGrSupp - A/C Tug Wide Body | 2004 | 75 | Diesel | 1.14e-05 | 1.3795e-05 | 1.6417e-05 | 8.9316e-05 | 0.00014138 | 0.01254 | 1.0771e-05 | 9.9094e-06 | 1.0771e-05 | 1.156e-07 | 1.0235e-07 | 406.8602 | 229.1634 | 0.57573 | 14666.4563 | 398.04 | 64 | 0.25756 | 0.31165 | 0.37089 | 2.0179 | 3.1941 | 283.3173 | 0.24334 | 0.22388 | 0.24334 | 0.0026117 | 0.0023124
Los Angeles (SC) | 2020 | AirGrSupp - A/C Tug Wide Body | 2004 | 600 | Diesel | 4.6068e-05 | 5.5742e-05 | 6.6338e-05 | 0.00024801 | 0.0010585 | 0.12678 | 2.8032e-05 | 2.5789e-05 | 2.8032e-05 | 1.1707e-06 | 1.0347e-06 | 4113.1023 | 458.3268 | 1.1515 | 148268.7069 | 398.04 | 323.5 | 0.10295 | 0.12457 | 0.14825 | 0.55425 | 2.3656 | 283.3173 | 0.062645 | 0.057633 | 0.062645 | 0.0026163 | 0.0023124
Los Angeles (SC) | 2020 | AirGrSupp - A/C Tug Wide Body | 2005 | 100 | Diesel | 4.1414e-05 | 5.0111e-05 | 5.9637e-05 | 0.00046296 | 0.0006911 | 0.067405 | 4.2264e-05 | 3.8883e-05 | 4.2264e-05 | 6.2195e-07 | 5.5015e-07 | 2186.8736 | 916.6535 | 2.3029 | 78832.2027 | 398.04 | 86 | 0.17407 | 0.21063 | 0.25067 | 1.9459 | 2.9048 | 283.3173 | 0.17765 | 0.16343 | 0.17765 | 0.0026142 | 0.0023124
Los Angeles (SC) | 2020 | AirGrSupp - A/C Tug Wide Body | 2005 | 600 | Diesel | 5.2265e-05 | 6.324e-05 | 7.5261e-05 | 0.00030278 | 0.0012053 | 0.15578 | 3.3614e-05 | 3.0925e-05 | 3.3614e-05 | 1.4387e-06 | 1.2714e-06 | 5053.9665 | 458.3268 | 1.1515 | 182184.8871 | 398.04 | 397.5 | 0.095056 | 0.11502 | 0.13688 | 0.55069 | 2.1921 | 283.3173 | 0.061135 | 0.056245 | 0.061135 | 0.0026166 | 0.0023124
Los Angeles (SC) | 2020 | AirGrSupp - A/C Tug Wide Body | 2006 | 175 | Diesel | 1.2214e-05 | 1.4779e-05 | 1.7589e-05 | 0.00017435 | 0.00025634 | 0.029784 | 1.0136e-05 | 9.3254e-06 | 1.0136e-05 | 2.75e-07 | 2.4309e-07 | 966.293 | 229.1634 | 0.57573 | 34832.8338 | 398.04 | 152 | 0.11619 | 0.14059 | 0.16731 | 1.6585 | 2.4384 | 283.3173 | 0.096422 | 0.088708 | 0.096422 | 0.0026159 | 0.0023124
Los Angeles (SC) | 2020 | AirGrSupp - A/C Tug Wide Body | 2006 | 300 | Diesel | 0.0001285 | 0.00015549 | 0.00018505 | 0.00076814 | 0.001874 | 0.39777 | 8.461e-05 | 7.7842e-05 | 8.461e-05 | 3.6737e-06 | 3.2465e-06 | 12905.0969 | 1604.1437 | 4.0301 | 465201.6614 | 398.04 | 290 | 0.09153 | 0.11075 | 0.1318 | 0.54712 | 1.3348 | 283.3173 | 0.060266 | 0.055444 | 0.060266 | 0.0026167 | 0.0023124
Los Angeles (SC) | 2020 | AirGrSupp - A/C Tug Wide Body | 2006 | 600 | Diesel | 3.7349e-05 | 4.5192e-05 | 5.3782e-05 | 0.00022325 | 0.00054467 | 0.11561 | 2.4591e-05 | 2.2624e-05 | 2.4591e-05 | 1.0677e-06 | 9.4357e-07 | 3750.7425 | 229.1634 | 0.57573 | 135206.3942 | 398.04 | 590 | 0.09153 | 0.11075 | 0.1318 | 0.54712 | 1.3348 | 283.3173 | 0.060266 | 0.055444 | 0.060266 | 0.0026167 | 0.0023124
Los Angeles (SC) | 2020 | AirGrSupp - A/C Tug Wide Body | 2007 | 300 | Diesel | 1.1564e-05 | 1.3993e-05 | 1.6652e-05 | 7.3625e-05 | 0.00017463 | 0.037229 | 7.8164e-06 | 7.1911e-06 | 7.8164e-06 | 3.4386e-07 | 3.0386e-07 | 1207.8662 | 229.1634 | 0.57573 | 43541.0422 | 398.04 | 190 | 0.088003 | 0.10648 | 0.12672 | 0.56029 | 1.3289 | 283.3173 | 0.059483 | 0.054725 | 0.059483 | 0.0026168 | 0.0023124
Los Angeles (SC) | 2020 | AirGrSupp - A/C Tug Wide Body | 2007 | 600 | Diesel | 2.4345e-05 | 2.9458e-05 | 3.5058e-05 | 0.00015037 | 0.00036763 | 0.078378 | 1.6431e-05 | 1.5117e-05 | 1.6431e-05 | 7.2391e-07 | 6.3971e-07 | 2542.8762 | 229.1634 | 0.57573 | 91665.352 | 398.04 | 400 | 0.088003 | 0.10648 | 0.12672 | 0.54356 | 1.3289 | 283.3173 | 0.059396 | 0.054644 | 0.059396 | 0.0026168 | 0.0023124
Los Angeles (SC) | 2020 | AirGrSupp - A/C Tug Wide Body | 2008 | 175 | Diesel | 1.9514e-05 | 2.3612e-05 | 2.81e-05 | 0.00037666 | 0.00030572 | 0.065445 | 1.8588e-05 | 1.7101e-05 | 1.8588e-05 | 6.0449e-07 | 5.3416e-07 | 2123.3017 | 458.3268 | 1.1515 | 76540.5689 | 398.04 | 167 | 0.084477 | 0.10222 | 0.12165 | 1.6306 | 1.3235 | 283.3173 | 0.08047 | 0.074033 | 0.08047 | 0.0026169 | 0.0023124
Los Angeles (SC) | 2020 | AirGrSupp - A/C Tug Wide Body | 2008 | 300 | Diesel | 0.00011393 | 0.00013785 | 0.00016406 | 0.0007492 | 0.0017842 | 0.38209 | 7.904e-05 | 7.2717e-05 | 7.904e-05 | 3.5292e-06 | 3.1186e-06 | 12396.5217 | 2291.6338 | 5.7573 | 446868.591 | 398.04 | 195 | 0.084477 | 0.10222 | 0.12165 | 0.55553 | 1.323 | 283.3173 | 0.058607 | 0.053919 | 0.058607 | 0.0026169 | 0.0023124
Los Angeles (SC) | 2020 | AirGrSupp - A/C Tug Wide Body | 2008 | 600 | Diesel | 1.7761e-05 | 2.1491e-05 | 2.5576e-05 | 0.00011353 | 0.00027816 | 0.059567 | 1.2305e-05 | 1.1321e-05 | 1.2305e-05 | 5.5019e-07 | 4.8618e-07 | 1932.5859 | 229.1634 | 0.57573 | 69665.6675 | 398.04 | 304 | 0.084477 | 0.10222 | 0.12165 | 0.53999 | 1.323 | 283.3173 | 0.058526 | 0.053844 | 0.058526 | 0.0026169 | 0.0023124
Los Angeles (SC) | 2020 | AirGrSupp - A/C Tug Wide Body | 2009 | 300 | Diesel | 2.7377e-05 | 3.3126e-05 | 3.9423e-05 | 0.0001833 | 0.00044544 | 0.095817 | 1.9509e-05 | 1.7948e-05 | 1.9509e-05 | 8.8505e-07 | 7.8204e-07 | 3108.6662 | 458.3268 | 1.1515 | 112060.8928 | 398.04 | 244.5 | 0.08095 | 0.09795 | 0.11657 | 0.542 | 1.3171 | 283.3173 | 0.057685 | 0.05307 | 0.057685 | 0.002617 | 0.0023124
Los Angeles (SC) | 2020 | AirGrSupp - A/C Tug Wide Body | 2011 | 175 | Diesel | 8.1773e-06 | 9.8945e-06 | 1.1775e-05 | 0.00017579 | 0.00014448 | 0.031351 | 8.9293e-06 | 8.2149e-06 | 8.9293e-06 | 2.8961e-07 | 2.5588e-07 | 1017.1505 | 229.1634 | 0.57573 | 36666.1408 | 398.04 | 160 | 0.073897 | 0.089416 | 0.10641 | 1.5886 | 1.3057 | 283.3173 | 0.080693 | 0.074238 | 0.080693 | 0.0026172 | 0.0023124
Los Angeles (SC) | 2020 | AirGrSupp - A/C Tug Wide Body | 2011 | 300 | Diesel | 1.8644e-05 | 2.2559e-05 | 2.6847e-05 | 0.00018843 | 0.00025547 | 0.099931 | 1.8332e-06 | 1.6866e-06 | 1.8332e-06 | 9.2336e-07 | 8.1563e-07 | 3242.1672 | 458.3268 | 1.1515 | 116873.3238 | 398.04 | 255 | 0.052857 | 0.063957 | 0.076114 | 0.53422 | 0.72428 | 283.3173 | 0.0051975 | 0.0047817 | 0.0051975 | 0.0026178 | 0.0023124
Los Angeles (SC) | 2020 | AirGrSupp - A/C Tug Wide Body | 2012 | 175 | Diesel | 1.1949e-05 | 1.4459e-05 | 1.7207e-05 | 0.00031453 | 0.00023902 | 0.053689 | 3.6213e-06 | 3.3316e-06 | 3.6213e-06 | 4.9602e-07 | 4.382e-07 | 1741.8702 | 458.3268 | 1.1515 | 62790.7661 | 398.04 | 137 | 0.063058 | 0.0763 | 0.090803 | 1.6598 | 1.2613 | 283.3173 | 0.01911 | 0.017581 | 0.01911 | 0.0026175 | 0.0023124
Los Angeles (SC) | 2020 | AirGrSupp - A/C Tug Wide Body | 2012 | 300 | Diesel | 1.4604e-05 | 1.767e-05 | 2.1029e-05 | 0.00015584 | 0.00020944 | 0.082297 | 1.4915e-06 | 1.3722e-06 | 1.4915e-06 | 7.6043e-07 | 6.7169e-07 | 2670.0201 | 458.3268 | 1.1515 | 96248.6196 | 398.04 | 210 | 0.050275 | 0.060833 | 0.072396 | 0.53648 | 0.72103 | 283.3173 | 0.0051349 | 0.0047241 | 0.0051349 | 0.0026179 | 0.0023124
Los Angeles (SC) | 2020 | AirGrSupp - A/C Tug Wide Body | 2013 | 50 | Diesel | 2.723e-06 | 3.2949e-06 | 3.9212e-06 | 6.1501e-05 | 5.0847e-05 | 0.010238 | 2.0069e-07 | 1.8463e-07 | 2.0069e-07 | 9.4576e-08 | 8.3563e-08 | 332.1675 | 229.1634 | 0.57573 | 10770.6789 | 398.04 | 47 | 0.083772 | 0.10136 | 0.12063 | 1.892 | 1.5643 | 314.9685 | 0.0061739 | 0.00568 | 0.0061739 | 0.0029095 | 0.0025707
Los Angeles (SC) | 2020 | AirGrSupp - A/C Tug Wide Body | 2013 | 175 | Diesel | 6.5572e-06 | 7.9342e-06 | 9.4424e-06 | 0.00017269 | 0.00013251 | 0.031351 | 5.7975e-07 | 5.3337e-07 | 5.7975e-07 | 2.8966e-07 | 2.5588e-07 | 1017.1505 | 229.1634 | 0.57573 | 36666.1408 | 398.04 | 160 | 0.059257 | 0.071701 | 0.08533 | 1.5606 | 1.1975 | 283.3173 | 0.0052392 | 0.0048201 | 0.0052392 | 0.0026176 | 0.0023124
Los Angeles (SC) | 2020 | AirGrSupp - A/C Tug Wide Body | 2013 | 300 | Diesel | 1.7152e-05 | 2.0754e-05 | 2.4699e-05 | 0.00018779 | 0.00025814 | 0.10189 | 1.8242e-06 | 1.6782e-06 | 1.8242e-06 | 9.4152e-07 | 8.3162e-07 | 3305.7391 | 458.3268 | 1.1515 | 119164.9576 | 398.04 | 260 | 0.047694 | 0.05771 | 0.068679 | 0.52216 | 0.71778 | 283.3173 | 0.0050723 | 0.0046665 | 0.0050723 | 0.002618 | 0.0023124
Los Angeles (SC) | 2020 | AirGrSupp - A/C Tug Wide Body | 2014 | 50 | Diesel | 2.7017e-06 | 3.2691e-06 | 3.8905e-06 | 6.3557e-05 | 5.3708e-05 | 0.010892 | 2.0657e-07 | 1.9004e-07 | 2.0657e-07 | 1.0062e-07 | 8.8897e-08 | 353.3697 | 229.1634 | 0.57573 | 11458.169 | 398.04 | 50 | 0.078129 | 0.094536 | 0.11251 | 1.838 | 1.5531 | 314.9685 | 0.0059736 | 0.0054958 | 0.0059736 | 0.0029097 | 0.0025707
Los Angeles (SC) | 2020 | AirGrSupp - A/C Tug Wide Body | 2014 | 100 | Diesel | 3.4247e-06 | 4.1439e-06 | 4.9315e-06 | 0.00010394 | 7.9157e-05 | 0.016851 | 3.4418e-07 | 3.1665e-07 | 3.4418e-07 | 1.5569e-07 | 1.3754e-07 | 546.7184 | 229.1634 | 0.57573 | 19708.0507 | 398.04 | 86 | 0.057579 | 0.06967 | 0.082913 | 1.7476 | 1.3309 | 283.3173 | 0.0057867 | 0.0053238 | 0.0057867 | 0.0026177 | 0.0023124
Los Angeles (SC) | 2020 | AirGrSupp - A/C Tug Wide Body | 2014 | 300 | Diesel | 3.4949e-05 | 4.2288e-05 | 5.0326e-05 | 0.00059042 | 0.00016101 | 0.32076 | 5.6718e-06 | 5.218e-06 | 5.6718e-06 | 2.9645e-06 | 2.618e-06 | 10406.721 | 1604.1437 | 4.0301 | 375140.4531 | 398.04 | 233.8571 | 0.030869 | 0.037352 | 0.044451 | 0.52149 | 0.14221 | 283.3173 | 0.0050097 | 0.0046089 | 0.0050097 | 0.0026185 | 0.0023124
Los Angeles (SC) | 2020 | AirGrSupp - A/C Tug Wide Body | 2015 | 300 | Diesel | 4.2052e-05 | 5.0883e-05 | 6.0556e-05 | 0.00074239 | 0.00020368 | 0.40776 | 7.12e-06 | 6.5504e-06 | 7.12e-06 | 3.7687e-06 | 3.3281e-06 | 13229.3136 | 1833.307 | 4.6058 | 476888.9938 | 398.04 | 260.125 | 0.029219 | 0.035355 | 0.042075 | 0.51582 | 0.14152 | 283.3173 | 0.0049471 | 0.0045513 | 0.0049471 | 0.0026185 | 0.0023124
Los Angeles (SC) | 2020 | AirGrSupp - A/C Tug Wide Body | 2016 | 75 | Diesel | 1.713e-06 | 2.0727e-06 | 2.4667e-06 | 7.4762e-05 | 3.1789e-05 | 0.012344 | 2.3701e-07 | 2.1805e-07 | 2.3701e-07 | 1.1408e-07 | 1.0075e-07 | 400.503 | 229.1634 | 0.57573 | 14437.2929 | 398.04 | 63 | 0.039315 | 0.047571 | 0.056614 | 1.7159 | 0.72958 | 283.3173 | 0.0054395 | 0.0050043 | 0.0054395 | 0.0026182 | 0.0023124
Los Angeles (SC) | 2020 | AirGrSupp - A/C Tug Wide Body | 2016 | 300 | Diesel | 1.3003e-05 | 1.5734e-05 | 1.8725e-05 | 0.00024282 | 6.6422e-05 | 0.13363 | 2.3039e-06 | 2.1196e-06 | 2.3039e-06 | 1.2351e-06 | 1.0907e-06 | 4335.604 | 687.4901 | 1.7272 | 156289.4252 | 398.04 | 227.3333 | 0.027568 | 0.033358 | 0.039698 | 0.51481 | 0.14082 | 283.3173 | 0.0048845 | 0.0044937 | 0.0048845 | 0.0026186 | 0.0023124
Los Angeles (SC) | 2020 | AirGrSupp - A/C Tug Wide Body | 2017 | 300 | Diesel | 3.0401e-05 | 3.6785e-05 | 4.3777e-05 | 0.00059575 | 0.00016436 | 0.33232 | 5.6559e-06 | 5.2034e-06 | 5.6559e-06 | 3.0716e-06 | 2.7124e-06 | 10781.7953 | 1374.9803 | 3.4544 | 388661.0925 | 398.04 | 282.6667 | 0.025918 | 0.031361 | 0.037322 | 0.5079 | 0.14012 | 283.3173 | 0.0048219 | 0.0044361 | 0.0048219 | 0.0026186 | 0.0023124
Los Angeles (SC) | 2020 | AirGrSupp - A/C Tug Wide Body | 2018 | 300 | Diesel | 3.5245e-06 | 4.2647e-06 | 5.0753e-06 | 7.3769e-05 | 2.025e-05 | 0.041148 | 6.9123e-07 | 6.3593e-07 | 6.9123e-07 | 3.8033e-07 | 3.3585e-07 | 1335.01 | 229.1634 | 0.57573 | 48124.3098 | 398.04 | 210 | 0.024267 | 0.029364 | 0.034945 | 0.50792 | 0.13943 | 283.3173 | 0.0047593 | 0.0043786 | 0.0047593 | 0.0026187 | 0.0023124
Los Angeles (SC) | 2020 | AirGrSupp - A/C Tug Wide Body | 2018 | 600 | Diesel | 1.0741e-05 | 1.2997e-05 | 1.5468e-05 | 0.00022323 | 6.1715e-05 | 0.1254 | 2.1066e-06 | 1.9381e-06 | 2.1066e-06 | 1.1591e-06 | 1.0235e-06 | 4068.602 | 458.3268 | 1.1515 | 146664.5632 | 398.04 | 320 | 0.024267 | 0.029364 | 0.034945 | 0.50433 | 0.13943 | 283.3173 | 0.0047593 | 0.0043786 | 0.0047593 | 0.0026187 | 0.0023124
Los Angeles (SC) | 2020 | AirGrSupp - A/C Tug Wide Body | 2019 | 300 | Diesel | 2.0569e-05 | 2.4889e-05 | 2.962e-05 | 0.00045543 | 0.00012617 | 0.25767 | 4.2715e-06 | 3.9298e-06 | 4.2715e-06 | 2.3816e-06 | 2.103e-06 | 8359.7056 | 1145.8169 | 2.8786 | 301349.8447 | 398.04 | 263 | 0.022617 | 0.027367 | 0.032569 | 0.50077 | 0.13873 | 283.3173 | 0.0046967 | 0.004321 | 0.0046967 | 0.0026187 | 0.0023124
Los Angeles (SC) | 2020 | AirGrSupp - A/C Tug Wide Body | 2020 | 300 | Diesel | 3.5817e-06 | 4.3338e-06 | 5.1576e-06 | 8.514e-05 | 2.358e-05 | 0.048398 | 7.9163e-07 | 7.283e-07 | 7.9163e-07 | 4.4736e-07 | 3.9502e-07 | 1570.2261 | 229.1634 | 0.57573 | 56603.3549 | 398.04 | 247 | 0.020967 | 0.02537 | 0.030192 | 0.4984 | 0.13803 | 283.3173 | 0.0046341 | 0.0042634 | 0.0046341 | 0.0026188 | 0.0023124
Los Angeles (SC) | 2020 | AirGrSupp - A/C Tug Wide Body | 2021 | 300 | Diesel | 4.3357e-06 | 5.2462e-06 | 6.2434e-06 | 0.00010282 | 2.8544e-05 | 0.058587 | 9.5829e-07 | 8.8163e-07 | 9.5829e-07 | 5.4154e-07 | 4.7818e-07 | 1900.8 | 229.1634 | 0.57573 | 68519.8506 | 398.04 | 299 | 0.020967 | 0.02537 | 0.030192 | 0.4972 | 0.13803 | 283.3173 | 0.0046341 | 0.0042634 | 0.0046341 | 0.0026188 | 0.0023124
Los Angeles (SC) | 2020 | AirGrSupp - Baggage Tug | 1969 | 100 | Diesel | 0.00095081 | 0.0011505 | 0.0013692 | 0.0037296 | 0.0091111 | 0.3114 | 0.00066801 | 0.00061457 | 0.00066801 | 2.8505e-06 | 2.5416e-06 | 10103.0826 | 5694.1441 | 7.8049 | 529555.4029 | 729.5583 | 93 | 0.59493 | 0.71987 | 0.8567 | 2.3336 | 5.701 | 194.8478 | 0.41798 | 0.38454 | 0.41798 | 0.0017836 | 0.0015903
Los Angeles (SC) | 2020 | AirGrSupp - Baggage Tug | 1985 | 50 | Diesel | 3.3333e-05 | 4.0333e-05 | 4.8e-05 | 0.00011083 | 7.6318e-05 | 0.0058319 | 1.0492e-05 | 9.6528e-06 | 1.0492e-05 | 5.2919e-08 | 4.7599e-08 | 189.2089 | 189.8048 | 0.26016 | 8920.8258 | 729.5583 | 47 | 1.2381 | 1.4981 | 1.7829 | 4.1167 | 2.8347 | 216.6156 | 0.38971 | 0.35854 | 0.38971 | 0.0019656 | 0.001768
Los Angeles (SC) | 2020 | AirGrSupp - Baggage Tug | 1988 | 50 | Diesel | 9.261e-05 | 0.00011206 | 0.00013336 | 0.00031468 | 0.00021374 | 0.016558 | 2.979e-05 | 2.7406e-05 | 2.979e-05 | 1.5031e-07 | 1.3514e-07 | 537.206 | 815.9621 | 1.3008 | 26926.7479 | 627.2675 | 33 | 1.1396 | 1.3789 | 1.6411 | 3.8723 | 2.6302 | 203.7558 | 0.36658 | 0.33725 | 0.36658 | 0.0018496 | 0.001663
Los Angeles (SC) | 2020 | AirGrSupp - Baggage Tug | 1992 | 100 | Diesel | 5.46e-06 | 6.6066e-06 | 7.8624e-06 | 2.2646e-05 | 5.1185e-05 | 0.0026008 | 4.5834e-06 | 4.2167e-06 | 4.5834e-06 | 2.3882e-08 | 2.1227e-08 | 84.3802 | 56.7428 | 0.26016 | 4425.9416 | 218.1041 | 78 | 0.40877 | 0.49461 | 0.58862 | 1.6954 | 3.832 | 194.7098 | 0.34313 | 0.31568 | 0.34313 | 0.0017879 | 0.0015892
Los Angeles (SC) | 2020 | AirGrSupp - Baggage Tug | 1993 | 50 | Diesel | 3.4006e-05 | 4.1147e-05 | 4.8969e-05 | 0.00011555 | 7.8486e-05 | 0.00608 | 1.0939e-05 | 1.0064e-05 | 1.0939e-05 | 5.5193e-08 | 4.9625e-08 | 197.2604 | 189.8048 | 0.26016 | 9300.4354 | 729.5583 | 49 | 1.2115 | 1.466 | 1.7446 | 4.1167 | 2.7963 | 216.6156 | 0.38971 | 0.35854 | 0.38971 | 0.0019664 | 0.001768
Los Angeles (SC) | 2020 | AirGrSupp - Baggage Tug | 1994 | 75 | Diesel | 6.0922e-05 | 7.3716e-05 | 8.7728e-05 | 0.00025268 | 0.00057112 | 0.02902 | 5.1141e-05 | 4.7049e-05 | 5.1141e-05 | 2.6647e-07 | 2.3685e-07 | 941.5059 | 759.2192 | 1.0407 | 49349.249 | 729.5583 | 65 | 0.40906 | 0.49496 | 0.58904 | 1.6966 | 3.8347 | 194.8478 | 0.34338 | 0.31591 | 0.34338 | 0.0017892 | 0.0015903
Los Angeles (SC) | 2020 | AirGrSupp - Baggage Tug | 1995 | 75 | Diesel | 1.5231e-05 | 1.8429e-05 | 2.1932e-05 | 6.317e-05 | 0.00014278 | 0.0072549 | 1.2785e-05 | 1.1762e-05 | 1.2785e-05 | 6.6618e-08 | 5.9213e-08 | 235.3765 | 189.8048 | 0.26016 | 12337.3123 | 729.5583 | 65 | 0.40906 | 0.49496 | 0.58904 | 1.6966 | 3.8347 | 194.8478 | 0.34338 | 0.31591 | 0.34338 | 0.0017892 | 0.0015903
Los Angeles (SC) | 2020 | AirGrSupp - Baggage Tug | 1996 | 100 | Diesel | 4.4722e-05 | 5.4114e-05 | 6.44e-05 | 0.00018549 | 0.00041925 | 0.021303 | 3.7542e-05 | 3.4538e-05 | 3.7542e-05 | 1.9561e-07 | 1.7387e-07 | 691.1436 | 436.3524 | 0.78049 | 38980.8188 | 559.0736 | 89.3333 | 0.38015 | 0.45998 | 0.54742 | 1.5767 | 3.5638 | 181.08 | 0.31911 | 0.29359 | 0.31911 | 0.0016628 | 0.001478
Los Angeles (SC) | 2020 | AirGrSupp - Baggage Tug | 1997 | 50 | Diesel | 6.8012e-05 | 8.2295e-05 | 9.7938e-05 | 0.0002311 | 0.00015697 | 0.01216 | 2.1877e-05 | 2.0127e-05 | 2.1877e-05 | 1.1039e-07 | 9.9249e-08 | 394.5208 | 379.6096 | 0.52033 | 18600.8708 | 729.5583 | 49 | 1.2115 | 1.466 | 1.7446 | 4.1167 | 2.7963 | 216.6156 | 0.38971 | 0.35854 | 0.38971 | 0.0019664 | 0.001768
Los Angeles (SC) | 2020 | AirGrSupp - Baggage Tug | 1998 | 100 | Diesel | 5.46e-06 | 6.6066e-06 | 7.8624e-06 | 2.2646e-05 | 4.1184e-05 | 0.0026008 | 5.0926e-06 | 4.6852e-06 | 5.0926e-06 | 2.3882e-08 | 2.1227e-08 | 84.3802 | 56.7428 | 0.26016 | 4425.9416 | 218.1041 | 78 | 0.40877 | 0.49461 | 0.58862 | 1.6954 | 3.0833 | 194.7098 | 0.38126 | 0.35076 | 0.38126 | 0.0017879 | 0.0015892
Los Angeles (SC) | 2020 | AirGrSupp - Baggage Tug | 1999 | 75 | Diesel | 0.00016871 | 0.00020414 | 0.00024294 | 0.00069973 | 0.0012725 | 0.080362 | 0.00015736 | 0.00014477 | 0.00015736 | 7.3792e-07 | 6.559e-07 | 2607.2471 | 2277.6576 | 3.122 | 136659.4588 | 729.5583 | 60 | 0.40906 | 0.49496 | 0.58904 | 1.6966 | 3.0855 | 194.8478 | 0.38153 | 0.35101 | 0.38153 | 0.0017892 | 0.0015903
Los Angeles (SC) | 2020 | AirGrSupp - Baggage Tug | 1999 | 175 | Diesel | 2.0128e-05 | 2.4354e-05 | 2.8984e-05 | 9.398e-05 | 0.00022093 | 0.013952 | 1.5033e-05 | 1.3831e-05 | 1.5033e-05 | 1.2839e-07 | 1.1387e-07 | 452.6471 | 189.8048 | 0.26016 | 23725.6005 | 729.5583 | 125 | 0.2811 | 0.34013 | 0.40478 | 1.3125 | 3.0855 | 194.8478 | 0.20995 | 0.19316 | 0.20995 | 0.001793 | 0.0015903
Los Angeles (SC) | 2020 | AirGrSupp - Baggage Tug | 2000 | 75 | Diesel | 0.00014176 | 0.00017153 | 0.00020414 | 0.00058796 | 0.0010693 | 0.067526 | 0.00013222 | 0.00012164 | 0.00013222 | 6.2006e-07 | 5.5114e-07 | 2190.8118 | 1898.048 | 2.6016 | 114831.9064 | 729.5583 | 60.5 | 0.40906 | 0.49496 | 0.58904 | 1.6966 | 3.0855 | 194.8478 | 0.38153 | 0.35101 | 0.38153 | 0.0017892 | 0.0015903
Los Angeles (SC) | 2020 | AirGrSupp - Baggage Tug | 2001 | 75 | Diesel | 0.00039365 | 0.00047632 | 0.00056686 | 0.0016327 | 0.0029693 | 0.18751 | 0.00036716 | 0.00033779 | 0.00036716 | 1.7218e-06 | 1.5304e-06 | 6083.5766 | 5314.5345 | 7.2846 | 318872.0706 | 729.5583 | 60 | 0.40906 | 0.49496 | 0.58904 | 1.6966 | 3.0855 | 194.8478 | 0.38153 | 0.35101 | 0.38153 | 0.0017892 | 0.0015903
Los Angeles (SC) | 2020 | AirGrSupp - Baggage Tug | 2001 | 300 | Diesel | 5.4527e-05 | 6.5977e-05 | 7.8518e-05 | 0.0001844 | 0.0011528 | 0.080362 | 2.9893e-05 | 2.7502e-05 | 2.9893e-05 | 7.4135e-07 | 6.559e-07 | 2607.2471 | 759.2192 | 1.0407 | 136659.4588 | 729.5583 | 180 | 0.13221 | 0.15997 | 0.19038 | 0.4471 | 2.7951 | 194.8478 | 0.07248 | 0.066682 | 0.07248 | 0.0017975 | 0.0015903
Los Angeles (SC) | 2020 | AirGrSupp - Baggage Tug | 2002 | 50 | Diesel | 0.00046136 | 0.00055825 | 0.00066436 | 0.0015958 | 0.0011232 | 0.10249 | 0.00016175 | 0.00014881 | 0.00016175 | 9.3375e-07 | 8.3653e-07 | 3325.2465 | 3226.6817 | 4.4228 | 156778.768 | 729.5583 | 48.5882 | 0.97508 | 1.1798 | 1.4041 | 3.3728 | 2.3739 | 216.6156 | 0.34185 | 0.31451 | 0.34185 | 0.0019735 | 0.001768
Los Angeles (SC) | 2020 | AirGrSupp - Baggage Tug | 2003 | 75 | Diesel | 7.0295e-05 | 8.5057e-05 | 0.00010123 | 0.00029155 | 0.00053023 | 0.033484 | 6.5565e-05 | 6.032e-05 | 6.5565e-05 | 3.0747e-07 | 2.7329e-07 | 1086.353 | 949.024 | 1.3008 | 56941.4412 | 729.5583 | 60 | 0.40906 | 0.49496 | 0.58904 | 1.6966 | 3.0855 | 194.8478 | 0.38153 | 0.35101 | 0.38153 | 0.0017892 | 0.0015903
Los Angeles (SC) | 2020 | AirGrSupp - Baggage Tug | 2004 | 50 | Diesel | 2.6181e-05 | 3.1679e-05 | 3.77e-05 | 0.00014648 | 0.00012101 | 0.01216 | 1.3463e-05 | 1.2386e-05 | 1.3463e-05 | 1.1164e-07 | 9.9249e-08 | 394.5208 | 379.6096 | 0.52033 | 18600.8708 | 729.5583 | 49 | 0.46638 | 0.56432 | 0.67158 | 2.6094 | 2.1556 | 216.6156 | 0.23983 | 0.22064 | 0.23983 | 0.0019887 | 0.001768
Los Angeles (SC) | 2020 | AirGrSupp - Baggage Tug | 2004 | 75 | Diesel | 7.6613e-06 | 9.2702e-06 | 1.1032e-05 | 5.3307e-05 | 8.1906e-05 | 0.0066968 | 7.2481e-06 | 6.6682e-06 | 7.2481e-06 | 6.1685e-08 | 5.4658e-08 | 217.2706 | 189.8048 | 0.26016 | 11388.2882 | 729.5583 | 60 | 0.22291 | 0.26972 | 0.32099 | 1.551 | 2.3831 | 194.8478 | 0.21089 | 0.19402 | 0.21089 | 0.0017948 | 0.0015903
Los Angeles (SC) | 2020 | AirGrSupp - Baggage Tug | 2005 | 75 | Diesel | 3.2478e-05 | 3.9299e-05 | 4.6769e-05 | 0.00030684 | 0.00044148 | 0.040181 | 3.1479e-05 | 2.8961e-05 | 3.1479e-05 | 3.7052e-07 | 3.2795e-07 | 1303.6236 | 1138.8288 | 1.561 | 68329.7294 | 729.5583 | 60 | 0.1575 | 0.19057 | 0.22679 | 1.488 | 2.1409 | 194.8478 | 0.15265 | 0.14044 | 0.15265 | 0.0017967 | 0.0015903
Los Angeles (SC) | 2020 | AirGrSupp - Baggage Tug | 2006 | 75 | Diesel | 0.00016001 | 0.00019361 | 0.00023042 | 0.0018824 | 0.002625 | 0.25392 | 0.00016033 | 0.0001475 | 0.00016033 | 2.3428e-06 | 2.0725e-06 | 8238.1766 | 6643.1681 | 9.1057 | 431805.9289 | 729.5583 | 65 | 0.12279 | 0.14857 | 0.17681 | 1.4445 | 2.0143 | 194.8478 | 0.12303 | 0.11318 | 0.12303 | 0.0017978 | 0.0015903
Los Angeles (SC) | 2020 | AirGrSupp - Baggage Tug | 2007 | 50 | Diesel | 4.7993e-05 | 5.8071e-05 | 6.9109e-05 | 0.00049522 | 0.00048826 | 0.052115 | 4.2965e-05 | 3.9528e-05 | 4.2965e-05 | 4.8039e-07 | 4.2535e-07 | 1690.8033 | 1898.048 | 2.6016 | 79718.0176 | 729.5583 | 42 | 0.19948 | 0.24137 | 0.28725 | 2.0584 | 2.0295 | 216.6156 | 0.17858 | 0.1643 | 0.17858 | 0.0019967 | 0.001768
Los Angeles (SC) | 2020 | AirGrSupp - Baggage Tug | 2007 | 75 | Diesel | 5.3991e-05 | 6.533e-05 | 7.7748e-05 | 0.00065184 | 0.00091395 | 0.089179 | 5.4716e-05 | 5.0338e-05 | 5.4716e-05 | 8.2289e-07 | 7.2787e-07 | 2893.3201 | 2277.6576 | 3.122 | 151654.0383 | 729.5583 | 66.5833 | 0.11797 | 0.14274 | 0.16987 | 1.4242 | 1.9969 | 194.8478 | 0.11955 | 0.10998 | 0.11955 | 0.0017979 | 0.0015903
Los Angeles (SC) | 2020 | AirGrSupp - Baggage Tug | 2008 | 75 | Diesel | 1.276e-05 | 1.544e-05 | 1.8374e-05 | 0.00020954 | 0.00017038 | 0.029466 | 1.2262e-05 | 1.1281e-05 | 1.2262e-05 | 2.7204e-07 | 2.405e-07 | 955.9906 | 759.2192 | 1.0407 | 50108.4682 | 729.5583 | 66 | 0.084378 | 0.1021 | 0.1215 | 1.3856 | 1.1267 | 194.8478 | 0.081087 | 0.0746 | 0.081087 | 0.0017989 | 0.0015903
Los Angeles (SC) | 2020 | AirGrSupp - Baggage Tug | 2011 | 100 | Diesel | 6.4334e-05 | 7.7844e-05 | 9.264e-05 | 0.0012005 | 0.00099619 | 0.17646 | 7.3301e-05 | 6.7437e-05 | 7.3301e-05 | 1.6295e-06 | 1.4403e-06 | 5725.0801 | 3226.6817 | 4.4228 | 300081.395 | 729.5583 | 93 | 0.071037 | 0.085955 | 0.10229 | 1.3256 | 1.1 | 194.8478 | 0.080939 | 0.074464 | 0.080939 | 0.0017993 | 0.0015903
Los Angeles (SC) | 2020 | AirGrSupp - Baggage Tug | 2012 | 100 | Diesel | 0.00012327 | 0.00014915 | 0.0001775 | 0.002643 | 0.0019359 | 0.39444 | 6.1042e-05 | 5.6158e-05 | 6.1042e-05 | 3.6431e-06 | 3.2194e-06 | 12797.2379 | 7212.5825 | 9.8862 | 670770.177 | 729.5583 | 93 | 0.060892 | 0.073679 | 0.087684 | 1.3056 | 0.9563 | 194.8478 | 0.030154 | 0.027741 | 0.030154 | 0.0017996 | 0.0015903
Los Angeles (SC) | 2020 | AirGrSupp - Baggage Tug | 2013 | 100 | Diesel | 0.00011495 | 0.00013909 | 0.00016553 | 0.0026025 | 0.0019199 | 0.39444 | 5.921e-05 | 5.4473e-05 | 5.921e-05 | 3.6434e-06 | 3.2194e-06 | 12797.2379 | 7212.5825 | 9.8862 | 670770.177 | 729.5583 | 93 | 0.056783 | 0.068707 | 0.081767 | 1.2856 | 0.94838 | 194.8478 | 0.029249 | 0.026909 | 0.029249 | 0.0017998 | 0.0015903
Los Angeles (SC) | 2020 | AirGrSupp - Baggage Tug | 2014 | 100 | Diesel | 0.00013454 | 0.00016279 | 0.00019374 | 0.0032325 | 0.0024022 | 0.49768 | 1.1944e-05 | 1.0989e-05 | 1.1944e-05 | 4.5973e-06 | 4.062e-06 | 16146.8262 | 10059.6546 | 13.7887 | 846339.6207 | 729.5583 | 84.1321 | 0.052674 | 0.063736 | 0.075851 | 1.2656 | 0.94047 | 194.8478 | 0.0046763 | 0.0043022 | 0.0046763 | 0.0017999 | 0.0015903
Los Angeles (SC) | 2020 | AirGrSupp - Baggage Tug | 2015 | 75 | Diesel | 5.0459e-05 | 6.1056e-05 | 7.2661e-05 | 0.001691 | 0.00070075 | 0.26452 | 6.0513e-06 | 5.5672e-06 | 6.0513e-06 | 2.4441e-06 | 2.159e-06 | 8582.1884 | 7402.3874 | 10.1464 | 449837.3853 | 729.5583 | 60.7692 | 0.037168 | 0.044974 | 0.053522 | 1.2456 | 0.51617 | 194.8478 | 0.0044574 | 0.0041008 | 0.0044574 | 0.0018003 | 0.0015903
Los Angeles (SC) | 2020 | AirGrSupp - Baggage Tug | 2016 | 50 | Diesel | 1.7443e-06 | 2.1106e-06 | 2.5117e-06 | 3.7742e-05 | 3.0447e-05 | 0.00608 | 1.2369e-07 | 1.138e-07 | 1.2369e-07 | 5.6161e-08 | 4.9625e-08 | 197.2604 | 189.8048 | 0.26016 | 9300.4354 | 729.5583 | 49 | 0.062143 | 0.075194 | 0.089487 | 1.3446 | 1.0848 | 216.6156 | 0.0044069 | 0.0040543 | 0.0044069 | 0.0020009 | 0.001768
Los Angeles (SC) | 2020 | AirGrSupp - Baggage Tug | 2016 | 100 | Diesel | 4.6843e-06 | 5.668e-06 | 6.7454e-06 | 0.00016849 | 7.0357e-05 | 0.026787 | 5.827e-07 | 5.3608e-07 | 5.827e-07 | 2.4752e-07 | 2.1863e-07 | 869.0824 | 569.4144 | 0.78049 | 45553.1529 | 729.5583 | 80 | 0.034073 | 0.041229 | 0.049065 | 1.2255 | 0.51177 | 194.8478 | 0.0042385 | 0.0038994 | 0.0042385 | 0.0018004 | 0.0015903
Los Angeles (SC) | 2020 | AirGrSupp - Baggage Tug | 2017 | 100 | Diesel | 3.1231e-06 | 3.779e-06 | 4.4973e-06 | 0.00012154 | 5.1151e-05 | 0.019644 | 4.0524e-07 | 3.7282e-07 | 4.0524e-07 | 1.8152e-07 | 1.6033e-07 | 637.3271 | 379.6096 | 0.52033 | 33405.6455 | 729.5583 | 88 | 0.030978 | 0.037484 | 0.044609 | 1.2055 | 0.50737 | 194.8478 | 0.0040196 | 0.003698 | 0.0040196 | 0.0018005 | 0.0015903
Los Angeles (SC) | 2020 | AirGrSupp - Baggage Tug | 2018 | 75 | Diesel | 1.8288e-05 | 2.2129e-05 | 2.6335e-05 | 0.00077757 | 0.00032989 | 0.1278 | 2.4928e-06 | 2.2934e-06 | 2.4928e-06 | 1.181e-06 | 1.0431e-06 | 4146.2471 | 3606.2913 | 4.9431 | 217326.5005 | 729.5583 | 60.2632 | 0.027883 | 0.033739 | 0.040152 | 1.1855 | 0.50296 | 194.8478 | 0.0038007 | 0.0034966 | 0.0038007 | 0.0018006 | 0.0015903
Los Angeles (SC) | 2020 | AirGrSupp - Belt Loader | 1974 | 100 | Diesel | 9.0794e-06 | 1.0986e-05 | 1.3074e-05 | 3.5614e-05 | 8.7004e-05 | 0.0029736 | 6.379e-06 | 5.8687e-06 | 6.379e-06 | 2.722e-08 | 2.427e-08 | 96.4762 | 66.2672 | 0.30383 | 5566.4439 | 218.1041 | 84 | 0.54047 | 0.65396 | 0.77827 | 2.12 | 5.179 | 177.009 | 0.37972 | 0.34934 | 0.37972 | 0.0016203 | 0.0014447
Los Angeles (SC) | 2020 | AirGrSupp - Belt Loader | 1978 | 100 | Diesel | 2.5316e-05 | 3.0633e-05 | 3.6456e-05 | 9.9305e-05 | 0.0002426 | 0.0082915 | 1.7787e-05 | 1.6364e-05 | 1.7787e-05 | 7.5899e-08 | 6.7674e-08 | 269.0074 | 155.0652 | 0.30383 | 15506.5224 | 510.3637 | 100 | 0.54097 | 0.65458 | 0.779 | 2.122 | 5.1839 | 177.1752 | 0.38007 | 0.34967 | 0.38007 | 0.0016218 | 0.0014461
Los Angeles (SC) | 2020 | AirGrSupp - Belt Loader | 1980 | 100 | Diesel | 2.5316e-05 | 3.0633e-05 | 3.6456e-05 | 9.9305e-05 | 0.0002426 | 0.0082915 | 1.7787e-05 | 1.6364e-05 | 1.7787e-05 | 7.5899e-08 | 6.7674e-08 | 269.0074 | 155.0652 | 0.30383 | 15506.5224 | 510.3637 | 100 | 0.54097 | 0.65458 | 0.779 | 2.122 | 5.1839 | 177.1752 | 0.38007 | 0.34967 | 0.38007 | 0.0016218 | 0.0014461
Los Angeles (SC) | 2020 | AirGrSupp - Belt Loader | 1982 | 100 | Diesel | 9.728e-06 | 1.1771e-05 | 1.4008e-05 | 3.8158e-05 | 9.3219e-05 | 0.003186 | 6.8346e-06 | 6.2878e-06 | 6.8346e-06 | 2.9165e-08 | 2.6004e-08 | 103.3673 | 66.2672 | 0.30383 | 5964.0471 | 218.1041 | 90 | 0.54047 | 0.65396 | 0.77827 | 2.12 | 5.179 | 177.009 | 0.37972 | 0.34934 | 0.37972 | 0.0016203 | 0.0014447
Los Angeles (SC) | 2020 | AirGrSupp - Belt Loader | 1982 | 750 | Diesel | 3.852e-05 | 4.661e-05 | 5.5469e-05 | 0.00059434 | 0.00051423 | 0.022125 | 2.6163e-05 | 2.407e-05 | 2.6163e-05 | 2.034e-07 | 1.8058e-07 | 717.8286 | 66.2672 | 0.30383 | 41416.9935 | 218.1041 | 625 | 0.30818 | 0.37289 | 0.44377 | 4.7549 | 4.114 | 177.009 | 0.20931 | 0.19257 | 0.20931 | 0.0016273 | 0.0014447
Los Angeles (SC) | 2020 | AirGrSupp - Belt Loader | 1984 | 50 | Diesel | 2.3709e-05 | 2.8688e-05 | 3.4141e-05 | 7.8831e-05 | 5.4282e-05 | 0.004148 | 7.4627e-06 | 6.8657e-06 | 7.4627e-06 | 3.7639e-08 | 3.3855e-08 | 134.577 | 155.0652 | 0.30383 | 6977.9351 | 510.3637 | 45 | 1.1258 | 1.3622 | 1.6212 | 3.7433 | 2.5776 | 196.9686 | 0.35437 | 0.32602 | 0.35437 | 0.0017873 | 0.0016076
Los Angeles (SC) | 2020 | AirGrSupp - Belt Loader | 1987 | 175 | Diesel | 1.1025e-05 | 1.334e-05 | 1.5876e-05 | 4.3246e-05 | 0.00010565 | 0.0036108 | 7.7459e-06 | 7.1262e-06 | 7.7459e-06 | 3.3053e-08 | 2.9471e-08 | 117.1496 | 66.2672 | 0.30383 | 6759.2533 | 218.1041 | 102 | 0.54047 | 0.65396 | 0.77827 | 2.12 | 5.179 | 177.009 | 0.37972 | 0.34934 | 0.37972 | 0.0016203 | 0.0014447
Los Angeles (SC) | 2020 | AirGrSupp - Belt Loader | 1988 | 50 | Diesel | 2.32e-05 | 2.8072e-05 | 3.3408e-05 | 7.8831e-05 | 5.3546e-05 | 0.004148 | 7.4627e-06 | 6.8657e-06 | 7.4627e-06 | 3.7654e-08 | 3.3855e-08 | 134.577 | 155.0652 | 0.30383 | 6977.9351 | 510.3637 | 45 | 1.1017 | 1.333 | 1.5864 | 3.7433 | 2.5426 | 196.9686 | 0.35437 | 0.32602 | 0.35437 | 0.001788 | 0.0016076
Los Angeles (SC) | 2020 | AirGrSupp - Belt Loader | 1989 | 50 | Diesel | 2.32e-05 | 2.8072e-05 | 3.3408e-05 | 7.8831e-05 | 5.3546e-05 | 0.004148 | 7.4627e-06 | 6.8657e-06 | 7.4627e-06 | 3.7654e-08 | 3.3855e-08 | 134.577 | 155.0652 | 0.30383 | 6977.9351 | 510.3637 | 45 | 1.1017 | 1.333 | 1.5864 | 3.7433 | 2.5426 | 196.9686 | 0.35437 | 0.32602 | 0.35437 | 0.001788 | 0.0016076
Los Angeles (SC) | 2020 | AirGrSupp - Belt Loader | 1990 | 75 | Diesel | 2.8721e-05 | 3.4753e-05 | 4.1359e-05 | 0.00011912 | 0.00026925 | 0.013681 | 2.411e-05 | 2.2181e-05 | 2.411e-05 | 1.2563e-07 | 1.1166e-07 | 443.8622 | 465.1957 | 0.9115 | 25585.7619 | 510.3637 | 55 | 0.37195 | 0.45007 | 0.53562 | 1.5427 | 3.4869 | 177.1752 | 0.31223 | 0.28725 | 0.31223 | 0.0016269 | 0.0014461
Los Angeles (SC) | 2020 | AirGrSupp - Belt Loader | 1991 | 75 | Diesel | 1.9147e-05 | 2.3168e-05 | 2.7572e-05 | 7.9415e-05 | 0.0001795 | 0.0091206 | 1.6073e-05 | 1.4787e-05 | 1.6073e-05 | 8.375e-08 | 7.4441e-08 | 295.9081 | 310.1304 | 0.60767 | 17057.1746 | 510.3637 | 55 | 0.37195 | 0.45007 | 0.53562 | 1.5427 | 3.4869 | 177.1752 | 0.31223 | 0.28725 | 0.31223 | 0.0016269 | 0.0014461
Los Angeles (SC) | 2020 | AirGrSupp - Belt Loader | 1992 | 75 | Diesel | 9.5737e-06 | 1.1584e-05 | 1.3786e-05 | 3.9707e-05 | 8.975e-05 | 0.0045603 | 8.0366e-06 | 7.3936e-06 | 8.0366e-06 | 4.1875e-08 | 3.7221e-08 | 147.9541 | 155.0652 | 0.30383 | 8528.5873 | 510.3637 | 55 | 0.37195 | 0.45007 | 0.53562 | 1.5427 | 3.4869 | 177.1752 | 0.31223 | 0.28725 | 0.31223 | 0.0016269 | 0.0014461
Los Angeles (SC) | 2020 | AirGrSupp - Belt Loader | 1993 | 50 | Diesel | 6.96e-05 | 8.4216e-05 | 0.00010022 | 0.00023649 | 0.00016064 | 0.012444 | 2.2388e-05 | 2.0597e-05 | 2.2388e-05 | 1.1296e-07 | 1.0157e-07 | 403.731 | 465.1957 | 0.9115 | 20933.8052 | 510.3637 | 45 | 1.1017 | 1.333 | 1.5864 | 3.7433 | 2.5426 | 196.9686 | 0.35437 | 0.32602 | 0.35437 | 0.001788 | 0.0016076
Los Angeles (SC) | 2020 | AirGrSupp - Belt Loader | 1993 | 75 | Diesel | 9.5737e-06 | 1.1584e-05 | 1.3786e-05 | 3.9707e-05 | 8.975e-05 | 0.0045603 | 8.0366e-06 | 7.3936e-06 | 8.0366e-06 | 4.1875e-08 | 3.7221e-08 | 147.9541 | 155.0652 | 0.30383 | 8528.5873 | 510.3637 | 55 | 0.37195 | 0.45007 | 0.53562 | 1.5427 | 3.4869 | 177.1752 | 0.31223 | 0.28725 | 0.31223 | 0.0016269 | 0.0014461
Los Angeles (SC) | 2020 | AirGrSupp - Belt Loader | 1994 | 75 | Diesel | 5.135e-05 | 6.2134e-05 | 7.3944e-05 | 0.00021298 | 0.00048138 | 0.02446 | 4.3105e-05 | 3.9657e-05 | 4.3105e-05 | 2.246e-07 | 1.9964e-07 | 793.5718 | 775.3261 | 1.5192 | 45744.2409 | 510.3637 | 59 | 0.37195 | 0.45007 | 0.53562 | 1.5427 | 3.4869 | 177.1752 | 0.31223 | 0.28725 | 0.31223 | 0.0016269 | 0.0014461
Los Angeles (SC) | 2020 | AirGrSupp - Belt Loader | 1995 | 75 | Diesel | 1.027e-05 | 1.2427e-05 | 1.4789e-05 | 4.2595e-05 | 9.6277e-05 | 0.004892 | 8.621e-06 | 7.9314e-06 | 8.621e-06 | 4.4921e-08 | 3.9928e-08 | 158.7144 | 155.0652 | 0.30383 | 9148.8482 | 510.3637 | 59 | 0.37195 | 0.45007 | 0.53562 | 1.5427 | 3.4869 | 177.1752 | 0.31223 | 0.28725 | 0.31223 | 0.0016269 | 0.0014461
Los Angeles (SC) | 2020 | AirGrSupp - Belt Loader | 1996 | 75 | Diesel | 6.0227e-05 | 7.2875e-05 | 8.6727e-05 | 0.0002505 | 0.00056653 | 0.028937 | 5.0423e-05 | 4.6389e-05 | 5.0423e-05 | 2.6573e-07 | 2.3618e-07 | 938.8358 | 775.3261 | 1.5192 | 54117.763 | 510.3637 | 69.8 | 0.36876 | 0.4462 | 0.53101 | 1.5337 | 3.4687 | 177.1752 | 0.30873 | 0.28403 | 0.30873 | 0.001627 | 0.0014461
Los Angeles (SC) | 2020 | AirGrSupp - Belt Loader | 1997 | 75 | Diesel | 0.0001926 | 0.00023305 | 0.00027735 | 0.00080482 | 0.0018219 | 0.093859 | 0.00016054 | 0.0001477 | 0.00016054 | 8.62e-07 | 7.6607e-07 | 3045.1636 | 2946.2392 | 5.7728 | 175533.833 | 510.3637 | 59.5789 | 0.36357 | 0.43992 | 0.52355 | 1.5192 | 3.4392 | 177.1752 | 0.30305 | 0.2788 | 0.30305 | 0.0016272 | 0.0014461
Los Angeles (SC) | 2020 | AirGrSupp - Belt Loader | 1998 | 75 | Diesel | 8.7382e-05 | 0.00010573 | 0.00012583 | 0.00036688 | 0.00066885 | 0.043199 | 8.0559e-05 | 7.4114e-05 | 8.0559e-05 | 3.9677e-07 | 3.5258e-07 | 1401.5285 | 1240.5218 | 2.4307 | 80788.9815 | 510.3637 | 65.125 | 0.35839 | 0.43365 | 0.51608 | 1.5047 | 2.7432 | 177.1752 | 0.33041 | 0.30397 | 0.33041 | 0.0016273 | 0.0014461
Los Angeles (SC) | 2020 | AirGrSupp - Belt Loader | 1999 | 100 | Diesel | 0.00011984 | 0.000145 | 0.00017257 | 0.00050561 | 0.00092265 | 0.060113 | 0.00010996 | 0.00010116 | 0.00010996 | 5.5218e-07 | 4.9064e-07 | 1950.3036 | 1240.5218 | 2.4307 | 112422.2871 | 510.3637 | 90.625 | 0.35321 | 0.42738 | 0.50862 | 1.4902 | 2.7194 | 177.1752 | 0.32409 | 0.29817 | 0.32409 | 0.0016275 | 0.0014461
Los Angeles (SC) | 2020 | AirGrSupp - Belt Loader | 1999 | 175 | Diesel | 1.5334e-05 | 1.8554e-05 | 2.2081e-05 | 7.2835e-05 | 0.0001718 | 0.011193 | 1.1268e-05 | 1.0367e-05 | 1.1268e-05 | 1.0303e-07 | 9.136e-08 | 363.16 | 155.0652 | 0.30383 | 20933.8052 | 510.3637 | 135 | 0.24271 | 0.29368 | 0.3495 | 1.1529 | 2.7194 | 177.1752 | 0.17836 | 0.16409 | 0.17836 | 0.0016308 | 0.0014461
Los Angeles (SC) | 2020 | AirGrSupp - Belt Loader | 2000 | 50 | Diesel | 9.9818e-05 | 0.00012078 | 0.00014374 | 0.000349 | 0.0002638 | 0.024888 | 3.5866e-05 | 3.2997e-05 | 3.5866e-05 | 2.2711e-07 | 2.0313e-07 | 807.462 | 930.3913 | 1.823 | 41867.6104 | 510.3637 | 45 | 0.78998 | 0.95587 | 1.1376 | 2.7621 | 2.0877 | 196.9686 | 0.28385 | 0.26114 | 0.28385 | 0.0017974 | 0.0016076
Los Angeles (SC) | 2020 | AirGrSupp - Belt Loader | 2000 | 100 | Diesel | 0.00019267 | 0.00023314 | 0.00027745 | 0.00081699 | 0.0014923 | 0.098088 | 0.00017593 | 0.00016186 | 0.00017593 | 9.0109e-07 | 8.0058e-07 | 3182.3574 | 2015.8479 | 3.9498 | 183442.1594 | 510.3637 | 91 | 0.34802 | 0.42111 | 0.50115 | 1.4757 | 2.6955 | 177.1752 | 0.31778 | 0.29236 | 0.31778 | 0.0016276 | 0.0014461
Los Angeles (SC) | 2020 | AirGrSupp - Belt Loader | 2001 | 100 | Diesel | 1.5563e-05 | 1.8831e-05 | 2.2411e-05 | 6.633e-05 | 0.00012128 | 0.0080427 | 1.4139e-05 | 1.3008e-05 | 1.4139e-05 | 7.3892e-08 | 6.5644e-08 | 260.9372 | 155.0652 | 0.30383 | 15041.3267 | 510.3637 | 97 | 0.34284 | 0.41484 | 0.49369 | 1.4612 | 2.6717 | 177.1752 | 0.31147 | 0.28655 | 0.31147 | 0.0016278 | 0.0014461
Los Angeles (SC) | 2020 | AirGrSupp - Belt Loader | 2001 | 175 | Diesel | 1.8191e-05 | 2.2011e-05 | 2.6195e-05 | 8.7288e-05 | 0.0002063 | 0.013681 | 1.9854e-06 | 1.8266e-06 | 1.9854e-06 | 1.2594e-07 | 1.1166e-07 | 443.8622 | 155.0652 | 0.30383 | 25585.7619 | 510.3637 | 165 | 0.23558 | 0.28505 | 0.33924 | 1.1304 | 2.6717 | 177.1752 | 0.025713 | 0.023656 | 0.025713 | 0.001631 | 0.0014461
Los Angeles (SC) | 2020 | AirGrSupp - Belt Loader | 2002 | 50 | Diesel | 1.7155e-05 | 2.0757e-05 | 2.4703e-05 | 6.031e-05 | 4.717e-05 | 0.0045167 | 6.2409e-06 | 5.7416e-06 | 6.2409e-06 | 4.1244e-08 | 3.6865e-08 | 146.5394 | 155.0652 | 0.30383 | 7598.196 | 510.3637 | 49 | 0.7481 | 0.90521 | 1.0773 | 2.63 | 2.057 | 196.9686 | 0.27216 | 0.25039 | 0.27216 | 0.0017986 | 0.0016076
Los Angeles (SC) | 2020 | AirGrSupp - Belt Loader | 2002 | 100 | Diesel | 6.6209e-05 | 8.0113e-05 | 9.5341e-05 | 0.00028367 | 0.0005192 | 0.034741 | 5.9836e-05 | 5.5049e-05 | 5.9836e-05 | 3.1921e-07 | 2.8355e-07 | 1127.141 | 775.3261 | 1.5192 | 64972.3287 | 510.3637 | 83.8 | 0.33766 | 0.40857 | 0.48623 | 1.4467 | 2.6478 | 177.1752 | 0.30516 | 0.28074 | 0.30516 | 0.0016279 | 0.0014461
Los Angeles (SC) | 2020 | AirGrSupp - Belt Loader | 2003 | 75 | Diesel | 1.8671e-05 | 2.2592e-05 | 2.6886e-05 | 8.0429e-05 | 0.00014736 | 0.0099498 | 1.6782e-05 | 1.544e-05 | 1.6782e-05 | 9.143e-08 | 8.1209e-08 | 322.8089 | 310.1304 | 0.60767 | 18607.8268 | 510.3637 | 60 | 0.33247 | 0.40229 | 0.47876 | 1.4322 | 2.624 | 177.1752 | 0.29884 | 0.27494 | 0.29884 | 0.0016281 | 0.0014461
Los Angeles (SC) | 2020 | AirGrSupp - Belt Loader | 2004 | 25 | Diesel | 4.0148e-06 | 4.8579e-06 | 5.7814e-06 | 2.3279e-05 | 2.1745e-05 | 0.0023044 | 2.1908e-06 | 2.0155e-06 | 2.1908e-06 | 2.1185e-08 | 1.8809e-08 | 74.765 | 155.0652 | 0.30383 | 3876.6306 | 510.3637 | 25 | 0.34316 | 0.41523 | 0.49415 | 1.9897 | 1.8586 | 196.9686 | 0.18725 | 0.17227 | 0.18725 | 0.0018108 | 0.0016076
Los Angeles (SC) | 2020 | AirGrSupp - Belt Loader | 2005 | 75 | Diesel | 3.7732e-05 | 4.5656e-05 | 5.4334e-05 | 0.00039545 | 0.00058256 | 0.05547 | 3.7726e-05 | 3.4708e-05 | 3.7726e-05 | 5.1171e-07 | 4.5274e-07 | 1799.6594 | 1550.6522 | 3.0383 | 103738.6345 | 510.3637 | 66.9 | 0.12052 | 0.14583 | 0.17355 | 1.2631 | 1.8607 | 177.1752 | 0.1205 | 0.11086 | 0.1205 | 0.0016345 | 0.0014461
Los Angeles (SC) | 2020 | AirGrSupp - Belt Loader | 2006 | 50 | Diesel | 1.5213e-05 | 1.8408e-05 | 2.1907e-05 | 0.00016612 | 0.00017912 | 0.01991 | 1.4683e-05 | 1.3508e-05 | 1.4683e-05 | 1.8362e-07 | 1.6251e-07 | 645.9696 | 775.3261 | 1.5192 | 33494.0883 | 510.3637 | 43.2 | 0.1505 | 0.1821 | 0.21672 | 1.6434 | 1.772 | 196.9686 | 0.14526 | 0.13364 | 0.14526 | 0.0018166 | 0.0016076
Los Angeles (SC) | 2020 | AirGrSupp - Belt Loader | 2006 | 75 | Diesel | 4.0043e-05 | 4.8452e-05 | 5.7662e-05 | 0.00053607 | 0.00076689 | 0.077194 | 4.2533e-05 | 3.913e-05 | 4.2533e-05 | 7.1249e-07 | 6.3004e-07 | 2504.4588 | 2325.9784 | 4.5575 | 144365.7231 | 510.3637 | 62.0667 | 0.091907 | 0.11121 | 0.13235 | 1.2304 | 1.7602 | 177.1752 | 0.097621 | 0.089812 | 0.097621 | 0.0016353 | 0.0014461
Los Angeles (SC) | 2020 | AirGrSupp - Belt Loader | 2007 | 75 | Diesel | 3.3801e-05 | 4.0899e-05 | 4.8673e-05 | 0.00046322 | 0.00066547 | 0.06741 | 3.63e-05 | 3.3396e-05 | 3.63e-05 | 6.2222e-07 | 5.5019e-07 | 2187.0301 | 1860.7827 | 3.646 | 126068.0267 | 510.3637 | 67.75 | 0.08884 | 0.1075 | 0.12793 | 1.2175 | 1.7491 | 177.1752 | 0.095408 | 0.087776 | 0.095408 | 0.0016354 | 0.0014461
Los Angeles (SC) | 2020 | AirGrSupp - Belt Loader | 2007 | 600 | Diesel | 1.3578e-05 | 1.643e-05 | 1.9553e-05 | 7.426e-05 | 0.00018007 | 0.037726 | 8.3679e-06 | 7.6984e-06 | 8.3679e-06 | 3.4839e-07 | 3.0792e-07 | 1223.9836 | 155.0652 | 0.30383 | 70554.6767 | 510.3637 | 455 | 0.063769 | 0.077161 | 0.091828 | 0.34875 | 0.84567 | 177.1752 | 0.039298 | 0.036154 | 0.039298 | 0.0016362 | 0.0014461
Los Angeles (SC) | 2020 | AirGrSupp - Belt Loader | 2008 | 50 | Diesel | 1.6704e-06 | 2.0212e-06 | 2.4054e-06 | 2.9715e-05 | 3.4623e-05 | 0.0039636 | 1.259e-06 | 1.1583e-06 | 1.259e-06 | 3.6596e-08 | 3.2351e-08 | 128.5958 | 155.0652 | 0.30383 | 6667.8046 | 510.3637 | 43 | 0.083008 | 0.10044 | 0.11953 | 1.4767 | 1.7206 | 196.9686 | 0.062566 | 0.057561 | 0.062566 | 0.0018186 | 0.0016076
Los Angeles (SC) | 2020 | AirGrSupp - Belt Loader | 2008 | 175 | Diesel | 3.7074e-06 | 4.486e-06 | 5.3387e-06 | 6.3993e-05 | 5.1184e-05 | 0.010779 | 3.2808e-06 | 3.0184e-06 | 3.2808e-06 | 9.9545e-08 | 8.7976e-08 | 349.7096 | 155.0652 | 0.30383 | 20158.4791 | 510.3637 | 130 | 0.06094 | 0.073737 | 0.087753 | 1.0519 | 0.84132 | 177.1752 | 0.053928 | 0.049614 | 0.053928 | 0.0016362 | 0.0014461
Los Angeles (SC) | 2020 | AirGrSupp - Belt Loader | 2009 | 100 | Diesel | 4.5687e-05 | 5.5281e-05 | 6.5789e-05 | 0.00092473 | 0.00077618 | 0.1393 | 5.2388e-05 | 4.8197e-05 | 5.2388e-05 | 1.2865e-06 | 1.1369e-06 | 4519.3241 | 3101.3045 | 6.0767 | 260509.5755 | 510.3637 | 84 | 0.058111 | 0.070314 | 0.083679 | 1.1762 | 0.98725 | 177.1752 | 0.066634 | 0.061303 | 0.066634 | 0.0016363 | 0.0014461
Los Angeles (SC) | 2020 | AirGrSupp - Belt Loader | 2009 | 300 | Diesel | 7.6145e-06 | 9.2135e-06 | 1.0965e-05 | 4.4949e-05 | 0.00010957 | 0.023216 | 4.9666e-06 | 4.5692e-06 | 4.9666e-06 | 2.1442e-07 | 1.8949e-07 | 753.2207 | 155.0652 | 0.30383 | 43418.2626 | 510.3637 | 280 | 0.058111 | 0.070314 | 0.083679 | 0.34303 | 0.8362 | 177.1752 | 0.037903 | 0.03487 | 0.037903 | 0.0016363 | 0.0014461
Los Angeles (SC) | 2020 | AirGrSupp - Belt Loader | 2010 | 100 | Diesel | 6.3021e-05 | 7.6255e-05 | 9.075e-05 | 0.0013263 | 0.001119 | 0.20198 | 7.4733e-05 | 6.8754e-05 | 7.4733e-05 | 1.8655e-06 | 1.6485e-06 | 6553.02 | 4496.8915 | 8.8112 | 377738.8845 | 510.3637 | 84 | 0.055281 | 0.06689 | 0.079605 | 1.1635 | 0.98158 | 177.1752 | 0.065555 | 0.060311 | 0.065555 | 0.0016364 | 0.0014461
Los Angeles (SC) | 2020 | AirGrSupp - Belt Loader | 2010 | 175 | Diesel | 3.2338e-06 | 3.9129e-06 | 4.6567e-06 | 6.0219e-05 | 4.8658e-05 | 0.010364 | 3.0075e-06 | 2.7669e-06 | 3.0075e-06 | 9.5726e-08 | 8.4592e-08 | 336.2592 | 155.0652 | 0.30383 | 19383.1529 | 510.3637 | 125 | 0.055281 | 0.06689 | 0.079605 | 1.0294 | 0.83179 | 177.1752 | 0.051413 | 0.0473 | 0.051413 | 0.0016364 | 0.0014461
Los Angeles (SC) | 2020 | AirGrSupp - Belt Loader | 2011 | 100 | Diesel | 2.0619e-05 | 2.4949e-05 | 2.9691e-05 | 0.00045236 | 0.00038364 | 0.069648 | 2.6993e-05 | 2.4834e-05 | 2.6993e-05 | 6.4331e-07 | 5.6846e-07 | 2259.6621 | 1550.6522 | 3.0383 | 130254.7878 | 510.3637 | 84 | 0.052452 | 0.063467 | 0.075531 | 1.1507 | 0.97592 | 177.1752 | 0.068667 | 0.063174 | 0.068667 | 0.0016365 | 0.0014461
Los Angeles (SC) | 2020 | AirGrSupp - Belt Loader | 2012 | 100 | Diesel | 2.8474e-05 | 3.4454e-05 | 4.1003e-05 | 0.00071576 | 0.00053469 | 0.11144 | 1.5847e-05 | 1.4579e-05 | 1.5847e-05 | 1.0294e-06 | 9.0954e-07 | 3615.4593 | 2481.0436 | 4.8613 | 208407.6604 | 510.3637 | 84 | 0.045272 | 0.054779 | 0.065191 | 1.138 | 0.85011 | 177.1752 | 0.025195 | 0.023179 | 0.025195 | 0.0016367 | 0.0014461
Los Angeles (SC) | 2020 | AirGrSupp - Belt Loader | 2014 | 75 | Diesel | 1.1262e-05 | 1.3627e-05 | 1.6218e-05 | 0.00031291 | 0.00023627 | 0.049832 | 1.0783e-06 | 9.9201e-07 | 1.0783e-06 | 4.6038e-07 | 4.0672e-07 | 1616.7344 | 1550.6522 | 3.0383 | 93194.1993 | 510.3637 | 60.1 | 0.040043 | 0.048452 | 0.057662 | 1.1125 | 0.84004 | 177.1752 | 0.0038338 | 0.0035271 | 0.0038338 | 0.0016369 | 0.0014461
Los Angeles (SC) | 2020 | AirGrSupp - Belt Loader | 2015 | 50 | Diesel | 3.5305e-06 | 4.2719e-06 | 5.0839e-06 | 8.0693e-05 | 6.7151e-05 | 0.01355 | 2.63e-07 | 2.4196e-07 | 2.63e-07 | 1.2517e-07 | 1.1059e-07 | 439.6182 | 465.1957 | 0.9115 | 22794.5879 | 510.3637 | 49 | 0.05132 | 0.062098 | 0.073901 | 1.173 | 0.97612 | 196.9686 | 0.0038231 | 0.0035172 | 0.0038231 | 0.0018195 | 0.0016076
Los Angeles (SC) | 2020 | AirGrSupp - Belt Loader | 2016 | 50 | Diesel | 8.5842e-06 | 1.0387e-05 | 1.2361e-05 | 0.00020722 | 0.00017743 | 0.036134 | 6.7185e-07 | 6.1811e-07 | 6.7185e-07 | 3.3382e-07 | 2.9492e-07 | 1172.3151 | 1240.5218 | 2.4307 | 60785.5676 | 510.3637 | 49 | 0.046793 | 0.05662 | 0.067383 | 1.1296 | 0.96718 | 196.9686 | 0.0036624 | 0.0033694 | 0.0036624 | 0.0018197 | 0.0016076
Los Angeles (SC) | 2020 | AirGrSupp - Belt Loader | 2016 | 75 | Diesel | 7.0123e-07 | 8.4849e-07 | 1.0098e-06 | 2.8489e-05 | 1.2038e-05 | 0.0046432 | 9.3171e-08 | 8.5718e-08 | 9.3171e-08 | 4.2908e-08 | 3.7897e-08 | 150.6441 | 155.0652 | 0.30383 | 8683.6525 | 510.3637 | 56 | 0.026757 | 0.032376 | 0.038531 | 1.0871 | 0.45934 | 177.1752 | 0.0035552 | 0.0032708 | 0.0035552 | 0.0016373 | 0.0014461
Los Angeles (SC) | 2020 | AirGrSupp - Belt Loader | 2017 | 50 | Diesel | 9.89e-07 | 1.1967e-06 | 1.4242e-06 | 2.5416e-05 | 2.2422e-05 | 0.0046089 | 8.1935e-08 | 7.538e-08 | 8.1935e-08 | 4.2582e-08 | 3.7617e-08 | 149.53 | 155.0652 | 0.30383 | 7753.2612 | 510.3637 | 50 | 0.042267 | 0.051143 | 0.060864 | 1.0862 | 0.95824 | 196.9686 | 0.0035017 | 0.0032215 | 0.0035017 | 0.0018198 | 0.0016076
Los Angeles (SC) | 2020 | AirGrSupp - Belt Loader | 2017 | 75 | Diesel | 8.9323e-06 | 1.0808e-05 | 1.2863e-05 | 0.00038713 | 0.00016451 | 0.063844 | 1.2309e-06 | 1.1324e-06 | 1.2309e-06 | 5.9e-07 | 5.2109e-07 | 2071.3569 | 2015.8479 | 3.9498 | 119400.2221 | 510.3637 | 59.2308 | 0.024788 | 0.029994 | 0.035695 | 1.0743 | 0.45654 | 177.1752 | 0.0034159 | 0.0031427 | 0.0034159 | 0.0016373 | 0.0014461
Los Angeles (SC) | 2020 | AirGrSupp - Belt Loader | 2018 | 75 | Diesel | 2.3248e-05 | 2.813e-05 | 3.3477e-05 | 0.0010816 | 0.00046227 | 0.18051 | 3.3383e-06 | 3.0712e-06 | 3.3383e-06 | 1.6682e-06 | 1.4733e-06 | 5856.2909 | 5582.348 | 10.938 | 337576.9916 | 510.3637 | 60.4722 | 0.022819 | 0.027611 | 0.032859 | 1.0616 | 0.45374 | 177.1752 | 0.0032767 | 0.0030145 | 0.0032767 | 0.0016374 | 0.0014461
Los Angeles (SC) | 2020 | AirGrSupp - Belt Loader | 2019 | 100 | Diesel | 5.8251e-06 | 7.0484e-06 | 8.3882e-06 | 0.00029304 | 0.00012598 | 0.0495 | 8.7654e-07 | 8.0642e-07 | 8.7654e-07 | 4.5748e-07 | 4.0401e-07 | 1605.9741 | 1085.4566 | 2.1268 | 92573.9384 | 510.3637 | 85.2857 | 0.02085 | 0.025228 | 0.030024 | 1.0489 | 0.45094 | 177.1752 | 0.0031374 | 0.0028864 | 0.0031374 | 0.0016374 | 0.0014461
Los Angeles (SC) | 2020 | AirGrSupp - Belt Loader | 2019 | 300 | Diesel | 1.7024e-06 | 2.0599e-06 | 2.4515e-06 | 3.6566e-05 | 1.0057e-05 | 0.02048 | 3.4207e-07 | 3.147e-07 | 3.4207e-07 | 1.893e-07 | 1.6715e-07 | 664.4483 | 155.0652 | 0.30383 | 38301.1102 | 510.3637 | 247 | 0.014728 | 0.017821 | 0.021208 | 0.31634 | 0.087003 | 177.1752 | 0.0029593 | 0.0027225 | 0.0029593 | 0.0016376 | 0.0014461
Los Angeles (SC) | 2020 | AirGrSupp - Belt Loader | 2021 | 25 | Diesel | 3.3561e-07 | 4.0609e-07 | 4.8328e-07 | 1.1185e-05 | 1.0897e-05 | 0.0023044 | 3.5327e-08 | 3.2501e-08 | 3.5327e-08 | 2.1296e-08 | 1.8809e-08 | 74.765 | 155.0652 | 0.30383 | 3876.6306 | 510.3637 | 25 | 0.028686 | 0.03471 | 0.041308 | 0.95606 | 0.93142 | 196.9686 | 0.0030195 | 0.002778 | 0.0030195 | 0.0018202 | 0.0016076
Los Angeles (SC) | 2020 | AirGrSupp - Belt Loader | 2021 | 75 | Diesel | 5.7433e-07 | 6.9493e-07 | 8.2703e-07 | 3.1518e-05 | 1.3632e-05 | 0.0053895 | 9.1199e-08 | 8.3903e-08 | 9.1199e-08 | 4.9811e-08 | 4.3988e-08 | 174.8548 | 155.0652 | 0.30383 | 10079.2395 | 510.3637 | 65 | 0.018881 | 0.022846 | 0.027188 | 1.0361 | 0.44814 | 177.1752 | 0.0029981 | 0.0027583 | 0.0029981 | 0.0016375 | 0.0014461
Los Angeles (SC) | 2020 | AirGrSupp - Bobtail | 1992 | 300 | Diesel | 9.7457e-05 | 0.00011792 | 0.00014034 | 0.00045505 | 0.0012419 | 0.067554 | 6.5512e-05 | 6.0271e-05 | 6.5512e-05 | 6.2164e-07 | 5.5136e-07 | 2191.7003 | 574.3806 | 1.2511 | 114876.1221 | 459.1092 | 200 | 0.28111 | 0.34014 | 0.40479 | 1.3125 | 3.5822 | 194.8518 | 0.18896 | 0.17385 | 0.18896 | 0.0017931 | 0.0015904
Los Angeles (SC) | 2020 | AirGrSupp - Bobtail | 1993 | 300 | Diesel | 2.4831e-05 | 3.0046e-05 | 3.5757e-05 | 0.00011617 | 0.00031719 | 0.017317 | 1.6661e-05 | 1.5328e-05 | 1.6661e-05 | 1.5936e-07 | 1.4134e-07 | 561.8318 | 136.4324 | 0.62554 | 29469.409 | 218.1041 | 216 | 0.2792 | 0.33783 | 0.40205 | 1.3062 | 3.5664 | 194.7098 | 0.18733 | 0.17235 | 0.18733 | 0.0017918 | 0.0015892
Los Angeles (SC) | 2020 | AirGrSupp - Bobtail | 1999 | 300 | Diesel | 4.0007e-05 | 4.8408e-05 | 5.761e-05 | 0.00013919 | 0.00087498 | 0.064176 | 2.1758e-05 | 2.0018e-05 | 2.1758e-05 | 5.9214e-07 | 5.2379e-07 | 2082.1152 | 574.3806 | 1.2511 | 109132.316 | 459.1092 | 190 | 0.12147 | 0.14698 | 0.17492 | 0.42261 | 2.6566 | 194.8518 | 0.066063 | 0.060778 | 0.066063 | 0.0017979 | 0.0015904
Los Angeles (SC) | 2020 | AirGrSupp - Bobtail | 2000 | 175 | Diesel | 3.3736e-05 | 4.0821e-05 | 4.858e-05 | 0.00014463 | 0.00026474 | 0.017733 | 3.0471e-05 | 2.8033e-05 | 3.0471e-05 | 1.6294e-07 | 1.4473e-07 | 575.3213 | 287.1903 | 0.62554 | 30154.9821 | 459.1092 | 105 | 0.3707 | 0.44855 | 0.53381 | 1.5892 | 2.9091 | 194.8518 | 0.33482 | 0.30803 | 0.33482 | 0.0017904 | 0.0015904
Los Angeles (SC) | 2020 | AirGrSupp - Bobtail | 2000 | 300 | Diesel | 2.1808e-05 | 2.6387e-05 | 3.1403e-05 | 7.6234e-05 | 0.00047965 | 0.035466 | 1.1844e-05 | 1.0897e-05 | 1.1844e-05 | 3.2724e-07 | 2.8947e-07 | 1150.6426 | 287.1903 | 0.62554 | 60309.9641 | 459.1092 | 210 | 0.11981 | 0.14497 | 0.17253 | 0.41884 | 2.6352 | 194.8518 | 0.065073 | 0.059868 | 0.065073 | 0.0017979 | 0.0015904
Los Angeles (SC) | 2020 | AirGrSupp - Bobtail | 2003 | 50 | Diesel | 1.5594e-05 | 1.8869e-05 | 2.2456e-05 | 5.5306e-05 | 4.5564e-05 | 0.0044564 | 5.7857e-06 | 5.3228e-06 | 5.7857e-06 | 4.0734e-08 | 3.6372e-08 | 144.5828 | 136.4324 | 0.62554 | 6821.6225 | 218.1041 | 50 | 0.75746 | 0.91653 | 1.0907 | 2.6864 | 2.2132 | 216.4622 | 0.28103 | 0.25855 | 0.28103 | 0.0019786 | 0.0017667
Los Angeles (SC) | 2020 | AirGrSupp - Bobtail | 2005 | 175 | Diesel | 5.0273e-06 | 6.0831e-06 | 7.2394e-06 | 6.6658e-05 | 9.6843e-05 | 0.011064 | 4.0153e-06 | 3.6941e-06 | 4.0153e-06 | 1.0214e-07 | 9.03e-08 | 358.9481 | 136.4324 | 0.62554 | 18827.678 | 218.1041 | 138 | 0.088476 | 0.10706 | 0.12741 | 1.1731 | 1.7044 | 194.7098 | 0.070666 | 0.065012 | 0.070666 | 0.0017975 | 0.0015892
Los Angeles (SC) | 2020 | AirGrSupp - Bobtail | 2006 | 75 | Diesel | 6.1563e-06 | 7.4491e-06 | 8.8651e-06 | 8.5415e-05 | 0.00012298 | 0.012497 | 6.6503e-06 | 6.1183e-06 | 6.6503e-06 | 1.1536e-07 | 1.02e-07 | 405.4645 | 287.1903 | 0.62554 | 21252.0826 | 459.1092 | 74 | 0.095985 | 0.11614 | 0.13822 | 1.3317 | 1.9174 | 194.8518 | 0.10369 | 0.095393 | 0.10369 | 0.0017986 | 0.0015904
Los Angeles (SC) | 2020 | AirGrSupp - Bobtail | 2007 | 100 | Diesel | 6.4451e-06 | 7.7986e-06 | 9.281e-06 | 9.1456e-05 | 0.00013219 | 0.013511 | 7.0377e-06 | 6.4747e-06 | 7.0377e-06 | 1.2472e-07 | 1.1027e-07 | 438.3401 | 287.1903 | 0.62554 | 22975.2244 | 459.1092 | 80 | 0.092952 | 0.11247 | 0.13385 | 1.319 | 1.9064 | 194.8518 | 0.1015 | 0.093379 | 0.1015 | 0.0017987 | 0.0015904
Los Angeles (SC) | 2020 | AirGrSupp - Bobtail | 2011 | 100 | Diesel | 3.8773e-06 | 4.6915e-06 | 5.5833e-06 | 8.8943e-05 | 7.5835e-05 | 0.013848 | 5.2768e-06 | 4.8547e-06 | 5.2768e-06 | 1.2792e-07 | 1.1303e-07 | 449.2986 | 287.1903 | 0.62554 | 23549.605 | 459.1092 | 82 | 0.054554 | 0.066011 | 0.078558 | 1.2514 | 1.067 | 194.8518 | 0.074246 | 0.068307 | 0.074246 | 0.0017999 | 0.0015904
Los Angeles (SC) | 2020 | AirGrSupp - Bobtail | 2012 | 25 | Diesel | 1.4489e-06 | 1.7532e-06 | 2.0864e-06 | 3.0117e-05 | 3.9259e-05 | 0.0046938 | 1.4e-06 | 1.288e-06 | 1.4e-06 | 4.3353e-08 | 3.831e-08 | 152.2844 | 287.1903 | 0.62554 | 7179.7576 | 459.1092 | 25 | 0.066868 | 0.08091 | 0.096289 | 1.3899 | 1.8118 | 216.62 | 0.064611 | 0.059442 | 0.064611 | 0.0020008 | 0.001768
Los Angeles (SC) | 2020 | AirGrSupp - Bobtail | 2013 | 50 | Diesel | 2.163e-06 | 2.6172e-06 | 3.1147e-06 | 4.67e-05 | 3.7625e-05 | 0.00751 | 1.5309e-07 | 1.4084e-07 | 1.5309e-07 | 6.9369e-08 | 6.1296e-08 | 243.655 | 287.1903 | 0.62554 | 11487.6122 | 459.1092 | 40 | 0.06239 | 0.075492 | 0.089842 | 1.347 | 1.0853 | 216.62 | 0.0044157 | 0.0040624 | 0.0044157 | 0.0020009 | 0.001768
Los Angeles (SC) | 2020 | AirGrSupp - Bobtail | 2013 | 175 | Diesel | 5.0342e-06 | 6.0914e-06 | 7.2492e-06 | 0.00012603 | 9.6174e-05 | 0.02263 | 4.2669e-07 | 3.9256e-07 | 4.2669e-07 | 2.0908e-07 | 1.8471e-07 | 734.2196 | 287.1903 | 0.62554 | 38483.5009 | 459.1092 | 134 | 0.043345 | 0.052448 | 0.062417 | 1.0852 | 0.82808 | 194.8518 | 0.0036739 | 0.00338 | 0.0036739 | 0.0018002 | 0.0015904
Los Angeles (SC) | 2020 | AirGrSupp - Bobtail | 2015 | 100 | Diesel | 4.6986e-06 | 5.6853e-06 | 6.766e-06 | 0.00018634 | 7.8564e-05 | 0.03023 | 6.1602e-07 | 5.6674e-07 | 6.1602e-07 | 2.7935e-07 | 2.4673e-07 | 980.7859 | 574.3806 | 1.2511 | 51407.0646 | 459.1092 | 89.5 | 0.030285 | 0.036645 | 0.043611 | 1.2011 | 0.50639 | 194.8518 | 0.0039706 | 0.003653 | 0.0039706 | 0.0018006 | 0.0015904
Los Angeles (SC) | 2020 | AirGrSupp - Bobtail | 2016 | 175 | Diesel | 2.9473e-06 | 3.5662e-06 | 4.2441e-06 | 0.00012361 | 5.238e-05 | 0.020266 | 3.9865e-07 | 3.6675e-07 | 3.9865e-07 | 1.8728e-07 | 1.6541e-07 | 657.5101 | 287.1903 | 0.62554 | 34462.8366 | 459.1092 | 120 | 0.028337 | 0.034288 | 0.040806 | 1.1885 | 0.50362 | 194.8518 | 0.0038329 | 0.0035262 | 0.0038329 | 0.0018007 | 0.0015904
Los Angeles (SC) | 2020 | AirGrSupp - Bobtail | 2017 | 175 | Diesel | 2.7447e-06 | 3.3211e-06 | 3.9524e-06 | 0.0001223 | 5.2092e-05 | 0.020266 | 3.8432e-07 | 3.5357e-07 | 3.8432e-07 | 1.8729e-07 | 1.6541e-07 | 657.5101 | 287.1903 | 0.62554 | 34462.8366 | 459.1092 | 120 | 0.02639 | 0.031931 | 0.038001 | 1.1759 | 0.50085 | 194.8518 | 0.0036951 | 0.0033995 | 0.0036951 | 0.0018007 | 0.0015904
Los Angeles (SC) | 2020 | AirGrSupp - Bobtail | 2017 | 300 | Diesel | 2.0229e-05 | 2.4477e-05 | 2.913e-05 | 0.00038726 | 0.00010557 | 0.21279 | 3.6506e-06 | 3.3585e-06 | 3.6506e-06 | 1.9668e-06 | 1.7368e-06 | 6903.8558 | 1723.1418 | 3.7532 | 361859.7846 | 459.1092 | 210 | 0.018524 | 0.022413 | 0.026674 | 0.35461 | 0.096666 | 194.8518 | 0.0033428 | 0.0030753 | 0.0033428 | 0.0018009 | 0.0015904
Los Angeles (SC) | 2020 | AirGrSupp - Bobtail | 2018 | 300 | Diesel | 5.8187e-06 | 7.0406e-06 | 8.3789e-06 | 0.00011859 | 3.2488e-05 | 0.065865 | 1.1131e-06 | 1.0241e-06 | 1.1131e-06 | 6.0878e-07 | 5.3758e-07 | 2136.9077 | 574.3806 | 1.2511 | 112004.219 | 459.1092 | 195 | 0.017214 | 0.020829 | 0.024788 | 0.35083 | 0.096113 | 194.8518 | 0.0032931 | 0.0030296 | 0.0032931 | 0.001801 | 0.0015904
Los Angeles (SC) | 2020 | AirGrSupp - Bobtail | 2019 | 50 | Diesel | 2.8943e-06 | 3.5021e-06 | 4.1678e-06 | 8.8769e-05 | 8.4096e-05 | 0.017649 | 2.8206e-07 | 2.5949e-07 | 2.8206e-07 | 1.6308e-07 | 1.4405e-07 | 572.5892 | 574.3806 | 1.2511 | 26995.8887 | 459.1092 | 47 | 0.035525 | 0.042985 | 0.051156 | 1.0896 | 1.0322 | 216.62 | 0.003462 | 0.003185 | 0.003462 | 0.0020017 | 0.001768
Los Angeles (SC) | 2020 | AirGrSupp - Bobtail | 2019 | 300 | Diesel | 3.2394e-06 | 3.9197e-06 | 4.6647e-06 | 7.0689e-05 | 1.9464e-05 | 0.039688 | 6.6062e-07 | 6.0777e-07 | 6.6062e-07 | 3.6684e-07 | 3.2393e-07 | 1287.6239 | 287.1903 | 0.62554 | 67489.7217 | 459.1092 | 235 | 0.015904 | 0.019244 | 0.022902 | 0.34706 | 0.09556 | 194.8518 | 0.0032434 | 0.0029839 | 0.0032434 | 0.001801 | 0.0015904
Los Angeles (SC) | 2020 | AirGrSupp - Cargo Loader | 1969 | 175 | Diesel | 2.2789e-05 | 2.7574e-05 | 3.2816e-05 | 8.9389e-05 | 0.00021837 | 0.0074636 | 1.6011e-05 | 1.473e-05 | 1.6011e-05 | 6.8321e-08 | 6.0917e-08 | 242.1475 | 121.4898 | 0.55703 | 13971.3325 | 218.1041 | 115 | 0.54047 | 0.65396 | 0.77827 | 2.12 | 5.179 | 177.009 | 0.37972 | 0.34934 | 0.37972 | 0.0016203 | 0.0014447
Los Angeles (SC) | 2020 | AirGrSupp - Cargo Loader | 1981 | 50 | Diesel | 2.062e-05 | 2.495e-05 | 2.9693e-05 | 6.8561e-05 | 4.7209e-05 | 0.0036076 | 6.4904e-06 | 5.9711e-06 | 6.4904e-06 | 3.2735e-08 | 2.9444e-08 | 117.0432 | 121.4898 | 0.55703 | 6074.4924 | 218.1041 | 50 | 1.1248 | 1.361 | 1.6197 | 3.7398 | 2.5752 | 196.7838 | 0.35403 | 0.32571 | 0.35403 | 0.0017856 | 0.0016061
Los Angeles (SC) | 2020 | AirGrSupp - Cargo Loader | 1982 | 100 | Diesel | 1.7835e-05 | 2.158e-05 | 2.5682e-05 | 6.9957e-05 | 0.0001709 | 0.0058411 | 1.253e-05 | 1.1528e-05 | 1.253e-05 | 5.3468e-08 | 4.7674e-08 | 189.5067 | 121.4898 | 0.55703 | 10934.0863 | 218.1041 | 90 | 0.54047 | 0.65396 | 0.77827 | 2.12 | 5.179 | 177.009 | 0.37972 | 0.34934 | 0.37972 | 0.0016203 | 0.0014447
Los Angeles (SC) | 2020 | AirGrSupp - Cargo Loader | 1985 | 100 | Diesel | 1.5457e-05 | 1.8703e-05 | 2.2258e-05 | 6.0629e-05 | 0.00014811 | 0.0050623 | 1.0859e-05 | 9.9907e-06 | 1.0859e-05 | 4.6339e-08 | 4.1317e-08 | 164.2392 | 121.4898 | 0.55703 | 9476.2081 | 218.1041 | 78 | 0.54047 | 0.65396 | 0.77827 | 2.12 | 5.179 | 177.009 | 0.37972 | 0.34934 | 0.37972 | 0.0016203 | 0.0014447
Los Angeles (SC) | 2020 | AirGrSupp - Cargo Loader | 1988 | 100 | Diesel | 1.1718e-05 | 1.4178e-05 | 1.6873e-05 | 4.8599e-05 | 0.00010985 | 0.0055815 | 9.8361e-06 | 9.0492e-06 | 9.8361e-06 | 5.1252e-08 | 4.5555e-08 | 181.0842 | 121.4898 | 0.55703 | 10448.1269 | 218.1041 | 86 | 0.37161 | 0.44964 | 0.53511 | 1.5413 | 3.4836 | 177.009 | 0.31194 | 0.28699 | 0.31194 | 0.0016254 | 0.0014447
Los Angeles (SC) | 2020 | AirGrSupp - Cargo Loader | 1989 | 50 | Diesel | 3.6926e-05 | 4.4681e-05 | 5.3174e-05 | 0.00012547 | 8.5226e-05 | 0.0066021 | 1.1878e-05 | 1.0928e-05 | 1.1878e-05 | 5.9932e-08 | 5.3886e-08 | 214.1994 | 264.8479 | 0.55703 | 11123.6104 | 475.467 | 42 | 1.1 | 1.3309 | 1.5839 | 3.7376 | 2.5387 | 196.6643 | 0.35382 | 0.32551 | 0.35382 | 0.0017853 | 0.0016051
Los Angeles (SC) | 2020 | AirGrSupp - Cargo Loader | 1992 | 100 | Diesel | 2.3435e-05 | 2.8356e-05 | 3.3746e-05 | 9.7198e-05 | 0.00021969 | 0.011163 | 1.9672e-05 | 1.8098e-05 | 1.9672e-05 | 1.025e-07 | 9.111e-08 | 362.1685 | 242.9797 | 1.1141 | 20896.2538 | 218.1041 | 86 | 0.37161 | 0.44964 | 0.53511 | 1.5413 | 3.4836 | 177.009 | 0.31194 | 0.28699 | 0.31194 | 0.0016254 | 0.0014447
Los Angeles (SC) | 2020 | AirGrSupp - Cargo Loader | 1993 | 175 | Diesel | 3.019e-05 | 3.653e-05 | 4.3474e-05 | 0.00014096 | 0.00038473 | 0.020927 | 2.0294e-05 | 1.8671e-05 | 2.0294e-05 | 1.9257e-07 | 1.708e-07 | 678.9481 | 264.8479 | 0.55703 | 39197.4844 | 475.467 | 148 | 0.25521 | 0.3088 | 0.3675 | 1.1916 | 3.2522 | 176.9015 | 0.17155 | 0.15783 | 0.17155 | 0.0016279 | 0.0014438
Los Angeles (SC) | 2020 | AirGrSupp - Cargo Loader | 1995 | 100 | Diesel | 1.0682e-05 | 1.2926e-05 | 1.5383e-05 | 4.4599e-05 | 0.00010094 | 0.0051921 | 8.9115e-06 | 8.1985e-06 | 8.9115e-06 | 4.7683e-08 | 4.2377e-08 | 168.4504 | 121.4898 | 0.55703 | 9719.1878 | 218.1041 | 80 | 0.36419 | 0.44067 | 0.52443 | 1.5205 | 3.4414 | 177.009 | 0.30381 | 0.27951 | 0.30381 | 0.0016256 | 0.0014447
Los Angeles (SC) | 2020 | AirGrSupp - Cargo Loader | 1997 | 300 | Diesel | 2.4544e-05 | 2.9698e-05 | 3.5344e-05 | 8.4303e-05 | 0.00052863 | 0.037912 | 1.3398e-05 | 1.2326e-05 | 1.3398e-05 | 3.4978e-07 | 3.0944e-07 | 1230.0288 | 386.3377 | 1.1141 | 71858.815 | 346.7856 | 186 | 0.11318 | 0.13694 | 0.16297 | 0.38873 | 2.4376 | 174.8189 | 0.061778 | 0.056836 | 0.061778 | 0.0016129 | 0.0014268
Los Angeles (SC) | 2020 | AirGrSupp - Cargo Loader | 1999 | 25 | Diesel | 1.5538e-05 | 1.88e-05 | 2.2374e-05 | 5.4402e-05 | 4.149e-05 | 0.0039298 | 5.6008e-06 | 5.1527e-06 | 5.6008e-06 | 3.5867e-08 | 3.2075e-08 | 127.4996 | 264.8479 | 0.55703 | 6621.1967 | 475.467 | 25 | 0.77755 | 0.94084 | 1.1197 | 2.7225 | 2.0763 | 196.6643 | 0.28028 | 0.25786 | 0.28028 | 0.0017949 | 0.0016051
Los Angeles (SC) | 2020 | AirGrSupp - Cargo Loader | 1999 | 100 | Diesel | 6.3217e-05 | 7.6493e-05 | 9.1033e-05 | 0.00026879 | 0.00049123 | 0.032442 | 5.7569e-05 | 5.2963e-05 | 5.7569e-05 | 2.9805e-07 | 2.6479e-07 | 1052.5489 | 772.6754 | 2.2281 | 61041.359 | 346.7856 | 79 | 0.34316 | 0.41522 | 0.49415 | 1.4591 | 2.6665 | 176.1048 | 0.3125 | 0.2875 | 0.3125 | 0.0016179 | 0.0014373
Los Angeles (SC) | 2020 | AirGrSupp - Cargo Loader | 2000 | 100 | Diesel | 4.2382e-05 | 5.1283e-05 | 6.1031e-05 | 0.00018108 | 0.00033124 | 0.022058 | 3.8411e-05 | 3.5338e-05 | 3.8411e-05 | 2.0267e-07 | 1.8003e-07 | 715.648 | 529.6957 | 1.1141 | 41316.2673 | 475.467 | 78 | 0.3399 | 0.41128 | 0.48945 | 1.4522 | 2.6565 | 176.9015 | 0.30805 | 0.28341 | 0.30805 | 0.0016253 | 0.0014438
Los Angeles (SC) | 2020 | AirGrSupp - Cargo Loader | 2001 | 100 | Diesel | 1.0695e-05 | 1.2941e-05 | 1.5401e-05 | 4.5921e-05 | 8.4083e-05 | 0.0056464 | 9.6453e-06 | 8.8736e-06 | 9.6453e-06 | 5.1883e-08 | 4.6085e-08 | 183.1899 | 121.4898 | 0.55703 | 10569.6167 | 218.1041 | 87 | 0.33529 | 0.4057 | 0.48282 | 1.4396 | 2.6359 | 177.009 | 0.30237 | 0.27818 | 0.30237 | 0.0016265 | 0.0014447
Los Angeles (SC) | 2020 | AirGrSupp - Cargo Loader | 2001 | 300 | Diesel | 1.8044e-05 | 2.1833e-05 | 2.5983e-05 | 7.5098e-05 | 0.00036894 | 0.036763 | 9.8439e-06 | 9.0564e-06 | 9.8439e-06 | 3.3935e-07 | 3.0006e-07 | 1192.7467 | 264.8479 | 0.55703 | 68860.4456 | 475.467 | 260 | 0.086823 | 0.10506 | 0.12503 | 0.36136 | 1.7753 | 176.9015 | 0.047368 | 0.043579 | 0.047368 | 0.0016329 | 0.0014438
Los Angeles (SC) | 2020 | AirGrSupp - Cargo Loader | 2003 | 25 | Diesel | 1.3983e-05 | 1.692e-05 | 2.0136e-05 | 4.9501e-05 | 4.035e-05 | 0.0039298 | 5.1667e-06 | 4.7534e-06 | 5.1667e-06 | 3.5914e-08 | 3.2075e-08 | 127.4996 | 264.8479 | 0.55703 | 6621.1967 | 475.467 | 25 | 0.69978 | 0.84673 | 1.0077 | 2.4772 | 2.0193 | 196.6643 | 0.25856 | 0.23788 | 0.25856 | 0.0017973 | 0.0016051
Los Angeles (SC) | 2020 | AirGrSupp - Cargo Loader | 2003 | 175 | Diesel | 1.5873e-05 | 1.9206e-05 | 2.2857e-05 | 0.00013095 | 0.00022909 | 0.02121 | 1.1997e-05 | 1.1037e-05 | 1.1997e-05 | 1.9562e-07 | 1.7311e-07 | 688.1231 | 264.8479 | 0.55703 | 39727.1801 | 475.467 | 150 | 0.13239 | 0.16019 | 0.19064 | 1.0922 | 1.9107 | 176.9015 | 0.10006 | 0.092057 | 0.10006 | 0.0016316 | 0.0014438
Los Angeles (SC) | 2020 | AirGrSupp - Cargo Loader | 2005 | 25 | Diesel | 8.2044e-06 | 9.9273e-06 | 1.1814e-05 | 6.8639e-05 | 7.1388e-05 | 0.0078597 | 6.2584e-06 | 5.7577e-06 | 6.2584e-06 | 7.2421e-08 | 6.415e-08 | 254.9993 | 529.6957 | 1.1141 | 13242.3934 | 475.467 | 25 | 0.20529 | 0.2484 | 0.29562 | 1.7175 | 1.7863 | 196.6643 | 0.1566 | 0.14407 | 0.1566 | 0.0018121 | 0.0016051
Los Angeles (SC) | 2020 | AirGrSupp - Cargo Loader | 2005 | 100 | Diesel | 3.7854e-05 | 4.5803e-05 | 5.451e-05 | 0.00040452 | 0.00059837 | 0.057407 | 3.8079e-05 | 3.5032e-05 | 3.8079e-05 | 5.2962e-07 | 4.6855e-07 | 1862.5199 | 1324.2393 | 2.7851 | 107528.2342 | 475.467 | 81.2 | 0.11665 | 0.14114 | 0.16797 | 1.2465 | 1.8439 | 176.9015 | 0.11734 | 0.10795 | 0.11734 | 0.001632 | 0.0014438
Los Angeles (SC) | 2020 | AirGrSupp - Cargo Loader | 2005 | 175 | Diesel | 2.982e-05 | 3.6082e-05 | 4.2941e-05 | 0.00039048 | 0.00056611 | 0.064477 | 2.3667e-05 | 2.1773e-05 | 2.3667e-05 | 5.9523e-07 | 5.2625e-07 | 2091.8943 | 794.5436 | 1.6711 | 120770.6276 | 475.467 | 152 | 0.081815 | 0.098996 | 0.11781 | 1.0713 | 1.5532 | 176.9015 | 0.064933 | 0.059738 | 0.064933 | 0.0016331 | 0.0014438
Los Angeles (SC) | 2020 | AirGrSupp - Cargo Loader | 2006 | 50 | Diesel | 4.943e-06 | 5.981e-06 | 7.1179e-06 | 5.4758e-05 | 6.0284e-05 | 0.0067593 | 4.8618e-06 | 4.4729e-06 | 4.8618e-06 | 6.2345e-08 | 5.5169e-08 | 219.2994 | 264.8479 | 0.55703 | 11388.4583 | 475.467 | 43 | 0.14382 | 0.17402 | 0.2071 | 1.5932 | 1.754 | 196.6643 | 0.14146 | 0.13014 | 0.14146 | 0.0018139 | 0.0016051
Los Angeles (SC) | 2020 | AirGrSupp - Cargo Loader | 2006 | 100 | Diesel | 2.6444e-05 | 3.1997e-05 | 3.808e-05 | 0.00036281 | 0.00052133 | 0.052825 | 2.8415e-05 | 2.6141e-05 | 2.8415e-05 | 4.876e-07 | 4.3115e-07 | 1713.833 | 1180.8813 | 2.7851 | 97304.6206 | 423.9944 | 82.4 | 0.09005 | 0.10896 | 0.12967 | 1.2355 | 1.7753 | 179.8822 | 0.09676 | 0.089019 | 0.09676 | 0.0016604 | 0.0014682
Los Angeles (SC) | 2020 | AirGrSupp - Cargo Loader | 2006 | 175 | Diesel | 8.7265e-06 | 1.0559e-05 | 1.2566e-05 | 0.00011702 | 0.00017034 | 0.019513 | 7.0103e-06 | 6.4495e-06 | 7.0103e-06 | 1.8014e-07 | 1.5926e-07 | 633.0733 | 264.8479 | 0.55703 | 36549.0057 | 475.467 | 138 | 0.079114 | 0.095728 | 0.11392 | 1.0609 | 1.5443 | 176.9015 | 0.063554 | 0.05847 | 0.063554 | 0.0016332 | 0.0014438
Los Angeles (SC) | 2020 | AirGrSupp - Cargo Loader | 2007 | 100 | Diesel | 5.0696e-05 | 6.1342e-05 | 7.3002e-05 | 0.00071157 | 0.0010265 | 0.10463 | 5.5068e-05 | 5.0662e-05 | 5.5068e-05 | 9.6587e-07 | 8.5401e-07 | 3394.7407 | 2383.6308 | 5.0132 | 195987.422 | 475.467 | 82.2222 | 0.085709 | 0.10371 | 0.12342 | 1.203 | 1.7355 | 176.9015 | 0.093101 | 0.085653 | 0.093101 | 0.001633 | 0.0014438
Los Angeles (SC) | 2020 | AirGrSupp - Cargo Loader | 2007 | 175 | Diesel | 6.7185e-06 | 8.1294e-06 | 9.6747e-06 | 0.00011587 | 9.2669e-05 | 0.019513 | 5.9424e-06 | 5.467e-06 | 5.9424e-06 | 1.802e-07 | 1.5926e-07 | 633.0733 | 264.8479 | 0.55703 | 36549.0057 | 475.467 | 138 | 0.060909 | 0.0737 | 0.08771 | 1.0505 | 0.84013 | 176.9015 | 0.053873 | 0.049563 | 0.053873 | 0.0016337 | 0.0014438
Los Angeles (SC) | 2020 | AirGrSupp - Cargo Loader | 2007 | 750 | Diesel | 3.408e-05 | 4.1236e-05 | 4.9075e-05 | 0.00019327 | 0.00046985 | 0.098978 | 2.1573e-05 | 1.9847e-05 | 2.1573e-05 | 9.1408e-07 | 8.0785e-07 | 3211.2412 | 264.8479 | 0.55703 | 185393.5073 | 475.467 | 700 | 0.060909 | 0.0737 | 0.08771 | 0.34542 | 0.83974 | 176.9015 | 0.038557 | 0.035472 | 0.038557 | 0.0016337 | 0.0014438
Los Angeles (SC) | 2020 | AirGrSupp - Cargo Loader | 2008 | 50 | Diesel | 3.2113e-06 | 3.8857e-06 | 4.6243e-06 | 5.8499e-05 | 6.9479e-05 | 0.0080169 | 2.4908e-06 | 2.2915e-06 | 2.4908e-06 | 7.4024e-08 | 6.5433e-08 | 260.0993 | 529.6957 | 1.1141 | 13507.2412 | 475.467 | 25.5 | 0.078778 | 0.095321 | 0.11344 | 1.4351 | 1.7044 | 196.6643 | 0.061102 | 0.056214 | 0.061102 | 0.0018159 | 0.0016051
Los Angeles (SC) | 2020 | AirGrSupp - Cargo Loader | 2008 | 175 | Diesel | 6.1911e-05 | 7.4912e-05 | 8.9152e-05 | 0.0011483 | 0.00093599 | 0.18792 | 6.045e-05 | 5.5614e-05 | 6.045e-05 | 1.7355e-06 | 1.5338e-06 | 6096.7708 | 2648.4787 | 5.5703 | 351982.8159 | 475.467 | 132.9 | 0.058282 | 0.070521 | 0.083926 | 1.0809 | 0.88112 | 176.9015 | 0.056907 | 0.052354 | 0.056907 | 0.0016338 | 0.0014438
Los Angeles (SC) | 2020 | AirGrSupp - Cargo Loader | 2009 | 175 | Diesel | 9.0748e-06 | 1.0981e-05 | 1.3068e-05 | 0.00018975 | 0.00015996 | 0.028845 | 1.0701e-05 | 9.8451e-06 | 1.0701e-05 | 2.6641e-07 | 2.3543e-07 | 935.8474 | 529.6957 | 1.1141 | 54028.965 | 475.467 | 102 | 0.055654 | 0.067341 | 0.080142 | 1.1637 | 0.98098 | 176.9015 | 0.065628 | 0.060378 | 0.065628 | 0.0016339 | 0.0014438
Los Angeles (SC) | 2020 | AirGrSupp - Cargo Loader | 2009 | 300 | Diesel | 8.6745e-06 | 1.0496e-05 | 1.2491e-05 | 5.4676e-05 | 0.00012951 | 0.027573 | 5.8163e-06 | 5.351e-06 | 5.8163e-06 | 2.5466e-07 | 2.2504e-07 | 894.56 | 264.8479 | 0.55703 | 51645.3342 | 475.467 | 195 | 0.055654 | 0.067341 | 0.080142 | 0.35079 | 0.83094 | 176.9015 | 0.037316 | 0.034331 | 0.037316 | 0.0016339 | 0.0014438
Los Angeles (SC) | 2020 | AirGrSupp - Cargo Loader | 2010 | 100 | Diesel | 5.1751e-05 | 6.2619e-05 | 7.4521e-05 | 0.0011242 | 0.00095226 | 0.17265 | 6.3072e-05 | 5.8026e-05 | 6.3072e-05 | 1.5946e-06 | 1.4091e-06 | 5601.3221 | 3707.8701 | 7.7984 | 323379.2462 | 475.467 | 87.2143 | 0.053026 | 0.064162 | 0.076358 | 1.1519 | 0.97573 | 176.9015 | 0.064626 | 0.059456 | 0.064626 | 0.001634 | 0.0014438
Los Angeles (SC) | 2020 | AirGrSupp - Cargo Loader | 2010 | 175 | Diesel | 6.7815e-06 | 8.2056e-06 | 9.7653e-06 | 0.00013035 | 0.00010574 | 0.022624 | 6.4416e-06 | 5.9263e-06 | 6.4416e-06 | 2.0896e-07 | 1.8465e-07 | 733.998 | 264.8479 | 0.55703 | 42375.6588 | 475.467 | 160 | 0.053026 | 0.064162 | 0.076358 | 1.0192 | 0.82685 | 176.9015 | 0.050369 | 0.04634 | 0.050369 | 0.001634 | 0.0014438
Los Angeles (SC) | 2020 | AirGrSupp - Cargo Loader | 2010 | 300 | Diesel | 8.2649e-06 | 1.0001e-05 | 1.1901e-05 | 5.4123e-05 | 0.00012883 | 0.027573 | 5.7145e-06 | 5.2573e-06 | 5.7145e-06 | 2.5467e-07 | 2.2504e-07 | 894.56 | 264.8479 | 0.55703 | 51645.3342 | 475.467 | 195 | 0.053026 | 0.064162 | 0.076358 | 0.34725 | 0.82654 | 176.9015 | 0.036663 | 0.03373 | 0.036663 | 0.001634 | 0.0014438
Los Angeles (SC) | 2020 | AirGrSupp - Cargo Loader | 2011 | 50 | Diesel | 2.6443e-06 | 3.1996e-06 | 3.8078e-06 | 5.2521e-05 | 6.6458e-05 | 0.0078597 | 2.4217e-06 | 2.228e-06 | 2.4217e-06 | 7.2587e-08 | 6.415e-08 | 254.9993 | 264.8479 | 0.55703 | 13242.3934 | 475.467 | 50 | 0.066165 | 0.080059 | 0.095277 | 1.3142 | 1.6629 | 196.6643 | 0.060596 | 0.055748 | 0.060596 | 0.0018163 | 0.0016051
Los Angeles (SC) | 2020 | AirGrSupp - Cargo Loader | 2011 | 100 | Diesel | 3.3033e-06 | 3.997e-06 | 4.7567e-06 | 7.4724e-05 | 6.3607e-05 | 0.011595 | 4.4412e-06 | 4.0859e-06 | 4.4412e-06 | 1.071e-07 | 9.4634e-08 | 376.174 | 264.8479 | 0.55703 | 21717.5251 | 475.467 | 82 | 0.050399 | 0.060982 | 0.072574 | 1.1401 | 0.97047 | 176.9015 | 0.06776 | 0.062339 | 0.06776 | 0.001634 | 0.0014438
Los Angeles (SC) | 2020 | AirGrSupp - Cargo Loader | 2011 | 175 | Diesel | 3.4483e-05 | 4.1724e-05 | 4.9655e-05 | 0.00069022 | 0.0005627 | 0.12104 | 3.5852e-05 | 3.2984e-05 | 3.5852e-05 | 1.118e-06 | 9.8788e-07 | 3926.8892 | 1589.0872 | 3.3422 | 226709.7746 | 475.467 | 142.6667 | 0.050399 | 0.060982 | 0.072574 | 1.0088 | 0.82242 | 176.9015 | 0.0524 | 0.048208 | 0.0524 | 0.001634 | 0.0014438
Los Angeles (SC) | 2020 | AirGrSupp - Cargo Loader | 2012 | 100 | Diesel | 4.509e-05 | 5.4559e-05 | 6.493e-05 | 0.0011678 | 0.00087532 | 0.18311 | 2.5665e-05 | 2.3611e-05 | 2.5665e-05 | 1.6916e-06 | 1.4945e-06 | 5940.7962 | 4237.5659 | 8.9124 | 342977.9884 | 475.467 | 80.9375 | 0.043562 | 0.052709 | 0.062729 | 1.1283 | 0.84564 | 176.9015 | 0.024794 | 0.022811 | 0.024794 | 0.0016342 | 0.0014438
Los Angeles (SC) | 2020 | AirGrSupp - Cargo Loader | 2012 | 175 | Diesel | 2.9371e-05 | 3.5539e-05 | 4.2295e-05 | 0.00069426 | 0.0005263 | 0.12302 | 2.3742e-06 | 2.1842e-06 | 2.3742e-06 | 1.1365e-06 | 1.004e-06 | 3991.114 | 1589.0872 | 3.3422 | 230417.6447 | 475.467 | 145 | 0.042237 | 0.051107 | 0.060822 | 0.99838 | 0.75683 | 176.9015 | 0.0034141 | 0.003141 | 0.0034141 | 0.0016343 | 0.0014438
Los Angeles (SC) | 2020 | AirGrSupp - Cargo Loader | 2013 | 100 | Diesel | 0.00011481 | 0.00013892 | 0.00016533 | 0.0031161 | 0.0023473 | 0.49376 | 6.7712e-05 | 6.2295e-05 | 6.7712e-05 | 4.5616e-06 | 4.03e-06 | 16019.506 | 10858.7626 | 22.8381 | 924848.7534 | 475.467 | 85.1707 | 0.041134 | 0.049772 | 0.059232 | 1.1164 | 0.84096 | 176.9015 | 0.02426 | 0.022319 | 0.02426 | 0.0016343 | 0.0014438
Los Angeles (SC) | 2020 | AirGrSupp - Cargo Loader | 2013 | 175 | Diesel | 6.2629e-05 | 7.5781e-05 | 9.0185e-05 | 0.0015486 | 0.00118 | 0.27728 | 5.2539e-06 | 4.8336e-06 | 5.2539e-06 | 2.5617e-06 | 2.2631e-06 | 8996.0628 | 3443.0223 | 7.2413 | 519366.6682 | 475.467 | 150.8462 | 0.039956 | 0.048347 | 0.057537 | 0.98796 | 0.75285 | 176.9015 | 0.0033519 | 0.0030838 | 0.0033519 | 0.0016343 | 0.0014438
Los Angeles (SC) | 2020 | AirGrSupp - Cargo Loader | 2014 | 100 | Diesel | 4.5478e-05 | 5.5028e-05 | 6.5488e-05 | 0.0012979 | 0.00098261 | 0.20785 | 4.4178e-06 | 4.0643e-06 | 4.4178e-06 | 1.9204e-06 | 1.6965e-06 | 6743.6065 | 4767.2616 | 10.0265 | 389326.3653 | 475.467 | 81.6667 | 0.038706 | 0.046834 | 0.055736 | 1.1046 | 0.83628 | 176.9015 | 0.0037599 | 0.0034591 | 0.0037599 | 0.0016344 | 0.0014438
Los Angeles (SC) | 2020 | AirGrSupp - Cargo Loader | 2015 | 25 | Diesel | 9.8609e-07 | 1.1932e-06 | 1.42e-06 | 2.304e-05 | 1.9401e-05 | 0.0039298 | 7.4933e-08 | 6.8939e-08 | 7.4933e-08 | 3.6304e-08 | 3.2075e-08 | 127.4996 | 264.8479 | 0.55703 | 6621.1967 | 475.467 | 25 | 0.049348 | 0.059711 | 0.071061 | 1.153 | 0.97087 | 196.6643 | 0.0037499 | 0.0034499 | 0.0037499 | 0.0018168 | 0.0016051
Los Angeles (SC) | 2020 | AirGrSupp - Cargo Loader | 2015 | 100 | Diesel | 3.7721e-05 | 4.5642e-05 | 5.4318e-05 | 0.0014796 | 0.0006232 | 0.23953 | 4.9158e-06 | 4.5225e-06 | 4.9158e-06 | 2.2134e-06 | 1.955e-06 | 7771.2037 | 5032.1095 | 10.5835 | 448652.2876 | 475.467 | 89.1579 | 0.027859 | 0.033709 | 0.040116 | 1.0928 | 0.46026 | 176.9015 | 0.0036305 | 0.0033401 | 0.0036305 | 0.0016347 | 0.0014438
Los Angeles (SC) | 2020 | AirGrSupp - Cargo Loader | 2015 | 175 | Diesel | 9.1208e-06 | 1.1036e-05 | 1.3134e-05 | 0.00045376 | 4.1696e-05 | 0.083 | 1.5143e-06 | 1.3932e-06 | 1.5143e-06 | 7.6711e-07 | 6.7744e-07 | 2692.8551 | 1059.3915 | 2.2281 | 155465.6982 | 475.467 | 146.75 | 0.019439 | 0.023522 | 0.027993 | 0.96711 | 0.088867 | 176.9015 | 0.0032276 | 0.0029693 | 0.0032276 | 0.001635 | 0.0014438
Los Angeles (SC) | 2020 | AirGrSupp - Cargo Loader | 2015 | 300 | Diesel | 9.7889e-06 | 1.1845e-05 | 1.4096e-05 | 0.00016593 | 4.475e-05 | 0.08908 | 1.5783e-06 | 1.452e-06 | 1.5783e-06 | 8.233e-07 | 7.2706e-07 | 2890.1171 | 794.5436 | 1.6711 | 166854.1565 | 475.467 | 210 | 0.019439 | 0.023522 | 0.027993 | 0.32951 | 0.088867 | 176.9015 | 0.0031343 | 0.0028835 | 0.0031343 | 0.001635 | 0.0014438
Los Angeles (SC) | 2020 | AirGrSupp - Cargo Loader | 2015 | 600 | Diesel | 5.2052e-06 | 6.2983e-06 | 7.4955e-06 | 8.68e-05 | 2.3796e-05 | 0.047368 | 8.3925e-07 | 7.7211e-07 | 8.3925e-07 | 4.3779e-07 | 3.8661e-07 | 1536.8083 | 264.8479 | 0.55703 | 88724.0356 | 475.467 | 335 | 0.019439 | 0.023522 | 0.027993 | 0.32417 | 0.088867 | 176.9015 | 0.0031343 | 0.0028835 | 0.0031343 | 0.001635 | 0.0014438
Los Angeles (SC) | 2020 | AirGrSupp - Cargo Loader | 2015 | 750 | Diesel | 1.0752e-05 | 1.301e-05 | 1.5483e-05 | 0.0001793 | 4.9154e-05 | 0.097847 | 1.7336e-06 | 1.5949e-06 | 1.7336e-06 | 9.0432e-07 | 7.9861e-07 | 3174.5413 | 264.8479 | 0.55703 | 183274.7243 | 475.467 | 692 | 0.019439 | 0.023522 | 0.027993 | 0.32417 | 0.088867 | 176.9015 | 0.0031343 | 0.0028835 | 0.0031343 | 0.001635 | 0.0014438
Los Angeles (SC) | 2020 | AirGrSupp - Cargo Loader | 2016 | 50 | Diesel | 2.5258e-06 | 3.0562e-06 | 3.6372e-06 | 6.2258e-05 | 5.3857e-05 | 0.011004 | 2.0146e-07 | 1.8535e-07 | 2.0146e-07 | 1.0166e-07 | 8.981e-08 | 356.999 | 529.6957 | 1.1141 | 18539.3507 | 475.467 | 35 | 0.045143 | 0.054623 | 0.065006 | 1.1127 | 0.96257 | 196.6643 | 0.0036007 | 0.0033126 | 0.0036007 | 0.0018169 | 0.0016051
Los Angeles (SC) | 2020 | AirGrSupp - Cargo Loader | 2016 | 100 | Diesel | 2.1783e-05 | 2.6358e-05 | 3.1368e-05 | 0.00090461 | 0.000383 | 0.14804 | 2.93e-06 | 2.6956e-06 | 2.93e-06 | 1.3681e-06 | 1.2083e-06 | 4803.0993 | 2913.3265 | 6.1273 | 277295.7173 | 475.467 | 95.1818 | 0.02603 | 0.031496 | 0.037483 | 1.081 | 0.45766 | 176.9015 | 0.0035012 | 0.0032211 | 0.0035012 | 0.0016348 | 0.0014438
Los Angeles (SC) | 2020 | AirGrSupp - Cargo Loader | 2016 | 175 | Diesel | 2.9998e-05 | 3.6298e-05 | 4.3197e-05 | 0.001576 | 0.00014554 | 0.29142 | 5.2145e-06 | 4.7973e-06 | 5.2145e-06 | 2.6934e-06 | 2.3785e-06 | 9454.8115 | 3972.718 | 8.3554 | 545851.455 | 475.467 | 137.4 | 0.01821 | 0.022034 | 0.026222 | 0.95669 | 0.088348 | 176.9015 | 0.0031654 | 0.0029121 | 0.0031654 | 0.001635 | 0.0014438
Los Angeles (SC) | 2020 | AirGrSupp - Cargo Loader | 2016 | 300 | Diesel | 2.6199e-06 | 3.1701e-06 | 3.7727e-06 | 4.6897e-05 | 1.2711e-05 | 0.025452 | 4.4423e-07 | 4.0869e-07 | 4.4423e-07 | 2.3523e-07 | 2.0773e-07 | 825.7477 | 264.8479 | 0.55703 | 47672.6162 | 475.467 | 180 | 0.01821 | 0.022034 | 0.026222 | 0.32596 | 0.088348 | 176.9015 | 0.0030876 | 0.0028406 | 0.0030876 | 0.001635 | 0.0014438
Los Angeles (SC) | 2020 | AirGrSupp - Cargo Loader | 2016 | 750 | Diesel | 1.0072e-05 | 1.2187e-05 | 1.4504e-05 | 0.00017783 | 4.8867e-05 | 0.097847 | 1.7078e-06 | 1.5712e-06 | 1.7078e-06 | 9.0434e-07 | 7.9861e-07 | 3174.5413 | 264.8479 | 0.55703 | 183274.7243 | 475.467 | 692 | 0.01821 | 0.022034 | 0.026222 | 0.32151 | 0.088348 | 176.9015 | 0.0030876 | 0.0028406 | 0.0030876 | 0.001635 | 0.0014438
Los Angeles (SC) | 2020 | AirGrSupp - Cargo Loader | 2017 | 100 | Diesel | 2.2381e-05 | 2.7081e-05 | 3.2228e-05 | 0.00098872 | 0.00042083 | 0.1636 | 3.1182e-06 | 2.8688e-06 | 3.1182e-06 | 1.5119e-06 | 1.3353e-06 | 5307.7229 | 3443.0223 | 7.2413 | 306428.9827 | 475.467 | 89 | 0.024201 | 0.029283 | 0.034849 | 1.0691 | 0.45505 | 176.9015 | 0.0033718 | 0.0031021 | 0.0033718 | 0.0016348 | 0.0014438
Los Angeles (SC) | 2020 | AirGrSupp - Cargo Loader | 2017 | 175 | Diesel | 1.3029e-05 | 1.5765e-05 | 1.8762e-05 | 0.00072609 | 6.7394e-05 | 0.13574 | 2.3812e-06 | 2.1907e-06 | 2.3812e-06 | 1.2546e-06 | 1.1079e-06 | 4403.9879 | 1853.9351 | 3.8992 | 254253.9528 | 475.467 | 137.1429 | 0.01698 | 0.020546 | 0.024451 | 0.94626 | 0.087829 | 176.9015 | 0.0031032 | 0.0028549 | 0.0031032 | 0.001635 | 0.0014438
Los Angeles (SC) | 2020 | AirGrSupp - Cargo Loader | 2017 | 300 | Diesel | 3.393e-06 | 4.1056e-06 | 4.886e-06 | 6.4426e-05 | 1.755e-05 | 0.035349 | 6.0767e-07 | 5.5905e-07 | 6.0767e-07 | 3.2672e-07 | 2.8852e-07 | 1146.8719 | 264.8479 | 0.55703 | 66211.9669 | 475.467 | 250 | 0.01698 | 0.020546 | 0.024451 | 0.32241 | 0.087829 | 176.9015 | 0.003041 | 0.0027977 | 0.003041 | 0.001635 | 0.0014438
Los Angeles (SC) | 2020 | AirGrSupp - Cargo Loader | 2018 | 175 | Diesel | 5.4462e-05 | 6.5899e-05 | 7.8425e-05 | 0.0030136 | 0.00057046 | 0.55088 | 9.6346e-06 | 8.8639e-06 | 9.6346e-06 | 5.0916e-06 | 4.4962e-06 | 17872.8509 | 7945.436 | 16.7108 | 1031847.2919 | 475.467 | 129.8667 | 0.017489 | 0.021162 | 0.025184 | 0.96773 | 0.18319 | 176.9015 | 0.0030939 | 0.0028464 | 0.0030939 | 0.001635 | 0.0014438
Los Angeles (SC) | 2020 | AirGrSupp - Cargo Loader | 2018 | 300 | Diesel | 3.7767e-06 | 4.5699e-06 | 5.4385e-06 | 7.582e-05 | 2.0936e-05 | 0.042419 | 7.1802e-07 | 6.6057e-07 | 7.1802e-07 | 3.9207e-07 | 3.4622e-07 | 1376.2462 | 264.8479 | 0.55703 | 79454.3603 | 475.467 | 300 | 0.01575 | 0.019058 | 0.02268 | 0.31619 | 0.08731 | 176.9015 | 0.0029943 | 0.0027548 | 0.0029943 | 0.0016351 | 0.0014438
Los Angeles (SC) | 2020 | AirGrSupp - Cargo Loader | 2019 | 100 | Diesel | 1.4417e-05 | 1.7444e-05 | 2.076e-05 | 0.0007337 | 0.0003157 | 0.12415 | 2.1847e-06 | 2.01e-06 | 2.1847e-06 | 1.1474e-06 | 1.0133e-06 | 4027.8139 | 2383.6308 | 5.0132 | 232536.4277 | 475.467 | 97.5556 | 0.020543 | 0.024857 | 0.029582 | 1.0455 | 0.44985 | 176.9015 | 0.0031131 | 0.0028641 | 0.0031131 | 0.0016349 | 0.0014438
Los Angeles (SC) | 2020 | AirGrSupp - Cargo Loader | 2019 | 175 | Diesel | 2.1448e-05 | 2.5952e-05 | 3.0886e-05 | 0.0013669 | 0.0001282 | 0.2613 | 4.4e-06 | 4.048e-06 | 4.4e-06 | 2.4152e-06 | 2.1327e-06 | 8477.6767 | 3178.1744 | 6.6843 | 489438.8592 | 475.467 | 154 | 0.01452 | 0.01757 | 0.020909 | 0.92542 | 0.086791 | 176.9015 | 0.0029788 | 0.0027405 | 0.0029788 | 0.0016351 | 0.0014438
Los Angeles (SC) | 2020 | AirGrSupp - Cargo Loader | 2019 | 600 | Diesel | 3.8301e-06 | 4.6344e-06 | 5.5153e-06 | 8.2702e-05 | 2.2893e-05 | 0.046661 | 7.7751e-07 | 7.1531e-07 | 7.7751e-07 | 4.3129e-07 | 3.8084e-07 | 1513.8708 | 264.8479 | 0.55703 | 87399.7963 | 475.467 | 330 | 0.01452 | 0.01757 | 0.020909 | 0.31354 | 0.086791 | 176.9015 | 0.0029477 | 0.0027119 | 0.0029477 | 0.0016351 | 0.0014438
Los Angeles (SC) | 2020 | AirGrSupp - Cargo Loader | 2020 | 175 | Diesel | 3.1023e-05 | 3.7537e-05 | 4.4673e-05 | 0.0018263 | 0.00059717 | 0.32521 | 5.4435e-06 | 5.008e-06 | 5.4435e-06 | 3.0058e-06 | 2.6544e-06 | 10551.221 | 5032.1095 | 10.5835 | 609150.0953 | 475.467 | 121.0526 | 0.016875 | 0.020419 | 0.0243 | 0.99341 | 0.32483 | 176.9015 | 0.002961 | 0.0027241 | 0.002961 | 0.001635 | 0.0014438
Los Angeles (SC) | 2020 | AirGrSupp - Cargo Loader | 2020 | 600 | Diesel | 1.0315e-05 | 1.2481e-05 | 1.4854e-05 | 0.00024128 | 6.6958e-05 | 0.1373 | 2.2516e-06 | 2.0715e-06 | 2.2516e-06 | 1.2691e-06 | 1.1206e-06 | 4454.4503 | 794.5436 | 1.6711 | 257167.2794 | 475.467 | 323.6667 | 0.013291 | 0.016082 | 0.019139 | 0.31088 | 0.086272 | 176.9015 | 0.0029011 | 0.002669 | 0.0029011 | 0.0016351 | 0.0014438
Los Angeles (SC) | 2020 | AirGrSupp - Cargo Loader | 2021 | 175 | Diesel | 3.4014e-05 | 4.1157e-05 | 4.8981e-05 | 0.0019007 | 0.0007848 | 0.32776 | 5.5201e-06 | 5.0785e-06 | 5.5201e-06 | 3.0293e-06 | 2.6751e-06 | 10633.7958 | 5561.8052 | 11.6976 | 613917.3569 | 475.467 | 110.381 | 0.018359 | 0.022214 | 0.026436 | 1.0259 | 0.42358 | 176.9015 | 0.0029794 | 0.002741 | 0.0029794 | 0.001635 | 0.0014438
Los Angeles (SC) | 2020 | AirGrSupp - Cargo Tractor | 1969 | 50 | Diesel | 4.0028e-05 | 4.8434e-05 | 5.764e-05 | 0.00013309 | 9.1644e-05 | 0.0070031 | 1.2599e-05 | 1.1591e-05 | 1.2599e-05 | 6.3546e-08 | 5.7158e-08 | 227.2076 | 303.5055 | 0.44177 | 10926.1995 | 687.028 | 36 | 1.2139 | 1.4688 | 1.748 | 4.0362 | 2.7792 | 212.3766 | 0.38209 | 0.35152 | 0.38209 | 0.0019271 | 0.0017334
Los Angeles (SC) | 2020 | AirGrSupp - Cargo Tractor | 1969 | 75 | Diesel | 3.2057e-05 | 3.8788e-05 | 4.6161e-05 | 0.00012574 | 0.00030718 | 0.010499 | 2.2522e-05 | 2.072e-05 | 2.2522e-05 | 9.6106e-08 | 8.5691e-08 | 340.6257 | 303.5055 | 0.44177 | 18210.3325 | 687.028 | 60 | 0.58329 | 0.70578 | 0.83994 | 2.288 | 5.5894 | 191.0348 | 0.4098 | 0.37702 | 0.4098 | 0.0017487 | 0.0015592
Los Angeles (SC) | 2020 | AirGrSupp - Cargo Tractor | 1981 | 300 | Diesel | 7.3255e-05 | 8.8639e-05 | 0.00010549 | 0.00039445 | 0.00090919 | 0.036746 | 5.1609e-05 | 4.7481e-05 | 5.1609e-05 | 3.3754e-07 | 2.9992e-07 | 1192.19 | 303.5055 | 0.44177 | 63736.1636 | 687.028 | 210 | 0.38084 | 0.46081 | 0.54841 | 2.0506 | 4.7267 | 191.0348 | 0.26831 | 0.24684 | 0.26831 | 0.0017548 | 0.0015592
Los Angeles (SC) | 2020 | AirGrSupp - Cargo Tractor | 1985 | 300 | Diesel | 7.3463e-05 | 8.889e-05 | 0.00010579 | 0.00041248 | 0.00097414 | 0.039371 | 5.5296e-05 | 5.0872e-05 | 5.5296e-05 | 3.618e-07 | 3.2134e-07 | 1277.3464 | 303.5055 | 0.44177 | 68288.7468 | 687.028 | 225 | 0.35646 | 0.43131 | 0.5133 | 2.0014 | 4.7267 | 191.0348 | 0.26831 | 0.24684 | 0.26831 | 0.0017555 | 0.0015592
Los Angeles (SC) | 2020 | AirGrSupp - Cargo Tractor | 1989 | 300 | Diesel | 1.6039e-05 | 1.9407e-05 | 2.3097e-05 | 7.489e-05 | 0.00020439 | 0.011118 | 1.0782e-05 | 9.9192e-06 | 1.0782e-05 | 1.0231e-07 | 9.0742e-08 | 360.7049 | 96.351 | 0.44177 | 19270.1931 | 218.1041 | 200 | 0.27579 | 0.33371 | 0.39714 | 1.2877 | 3.5145 | 191.1697 | 0.18539 | 0.17056 | 0.18539 | 0.0017592 | 0.0015603
Los Angeles (SC) | 2020 | AirGrSupp - Cargo Tractor | 1991 | 100 | Diesel | 8.8693e-06 | 1.0732e-05 | 1.2772e-05 | 3.6786e-05 | 8.3146e-05 | 0.0042248 | 7.4452e-06 | 6.8496e-06 | 7.4452e-06 | 3.8794e-08 | 3.4482e-08 | 137.0679 | 96.351 | 0.44177 | 7322.6734 | 218.1041 | 76 | 0.40133 | 0.48561 | 0.57792 | 1.6646 | 3.7623 | 191.1697 | 0.3369 | 0.30994 | 0.3369 | 0.0017554 | 0.0015603
Los Angeles (SC) | 2020 | AirGrSupp - Cargo Tractor | 1993 | 50 | Diesel | 1.1061e-05 | 1.3383e-05 | 1.5927e-05 | 3.7583e-05 | 2.5528e-05 | 0.0019776 | 3.5579e-06 | 3.2732e-06 | 3.5579e-06 | 1.7952e-08 | 1.6141e-08 | 64.1603 | 96.351 | 0.44177 | 3083.2309 | 218.1041 | 32 | 1.1887 | 1.4383 | 1.7117 | 4.039 | 2.7435 | 212.5265 | 0.38236 | 0.35177 | 0.38236 | 0.0019293 | 0.0017346
Los Angeles (SC) | 2020 | AirGrSupp - Cargo Tractor | 1994 | 50 | Diesel | 3.18e-05 | 3.8477e-05 | 4.5791e-05 | 0.00010805 | 7.3394e-05 | 0.0056855 | 1.0229e-05 | 9.4106e-06 | 1.0229e-05 | 5.1612e-08 | 4.6405e-08 | 184.4607 | 192.7019 | 0.88353 | 8864.2888 | 218.1041 | 46 | 1.1887 | 1.4383 | 1.7117 | 4.039 | 2.7435 | 212.5265 | 0.38236 | 0.35177 | 0.38236 | 0.0019293 | 0.0017346
Los Angeles (SC) | 2020 | AirGrSupp - Cargo Tractor | 1994 | 75 | Diesel | 0.00023033 | 0.0002787 | 0.00033167 | 0.0009553 | 0.0021592 | 0.10971 | 0.00019335 | 0.00017788 | 0.00019335 | 1.0074e-06 | 8.9547e-07 | 3559.5387 | 3338.561 | 4.8594 | 190297.9743 | 687.028 | 57 | 0.40105 | 0.48527 | 0.57751 | 1.6634 | 3.7597 | 191.0348 | 0.33666 | 0.30973 | 0.33666 | 0.0017542 | 0.0015592
Los Angeles (SC) | 2020 | AirGrSupp - Cargo Tractor | 1994 | 175 | Diesel | 7.5732e-05 | 9.1636e-05 | 0.00010905 | 0.00035361 | 0.00096508 | 0.052495 | 5.0908e-05 | 4.6835e-05 | 5.0908e-05 | 4.8307e-07 | 4.2845e-07 | 1703.1285 | 607.0111 | 0.88353 | 91051.6623 | 687.028 | 150 | 0.2756 | 0.33347 | 0.39686 | 1.2868 | 3.512 | 191.0348 | 0.18526 | 0.17044 | 0.18526 | 0.0017579 | 0.0015592
Los Angeles (SC) | 2020 | AirGrSupp - Cargo Tractor | 1995 | 50 | Diesel | 1.59e-05 | 1.9239e-05 | 2.2896e-05 | 5.4026e-05 | 3.6697e-05 | 0.0028428 | 5.1144e-06 | 4.7053e-06 | 5.1144e-06 | 2.5806e-08 | 2.3202e-08 | 92.2304 | 96.351 | 0.44177 | 4432.1444 | 218.1041 | 46 | 1.1887 | 1.4383 | 1.7117 | 4.039 | 2.7435 | 212.5265 | 0.38236 | 0.35177 | 0.38236 | 0.0019293 | 0.0017346
Los Angeles (SC) | 2020 | AirGrSupp - Cargo Tractor | 1995 | 100 | Diesel | 0.00026008 | 0.0003147 | 0.00037452 | 0.0010787 | 0.0024382 | 0.12389 | 0.00021832 | 0.00020086 | 0.00021832 | 1.1376e-06 | 1.0112e-06 | 4019.3834 | 2731.5499 | 3.9759 | 214881.9231 | 687.028 | 78.6667 | 0.40105 | 0.48527 | 0.57751 | 1.6634 | 3.7597 | 191.0348 | 0.33666 | 0.30973 | 0.33666 | 0.0017542 | 0.0015592
Los Angeles (SC) | 2020 | AirGrSupp - Cargo Tractor | 1995 | 300 | Diesel | 1.6841e-05 | 2.0378e-05 | 2.4251e-05 | 7.8635e-05 | 0.00021461 | 0.011674 | 1.1321e-05 | 1.0415e-05 | 1.1321e-05 | 1.0742e-07 | 9.5279e-08 | 378.7401 | 96.351 | 0.44177 | 20233.7027 | 218.1041 | 210 | 0.27579 | 0.33371 | 0.39714 | 1.2877 | 3.5145 | 191.1697 | 0.18539 | 0.17056 | 0.18539 | 0.0017592 | 0.0015603
Los Angeles (SC) | 2020 | AirGrSupp - Cargo Tractor | 1996 | 75 | Diesel | 0.00036173 | 0.00043769 | 0.00052089 | 0.0015003 | 0.003391 | 0.1723 | 0.00030365 | 0.00027936 | 0.00030365 | 1.5822e-06 | 1.4063e-06 | 5590.1892 | 4634.4814 | 7.9518 | 298151.6392 | 582.8227 | 64.3333 | 0.402 | 0.48642 | 0.57889 | 1.6673 | 3.7686 | 191.4883 | 0.33746 | 0.31046 | 0.33746 | 0.0017583 | 0.0015629
Los Angeles (SC) | 2020 | AirGrSupp - Cargo Tractor | 1996 | 300 | Diesel | 2.8189e-05 | 3.4109e-05 | 4.0593e-05 | 9.8086e-05 | 0.00061245 | 0.045495 | 1.6924e-05 | 1.557e-05 | 1.6924e-05 | 4.1978e-07 | 3.7133e-07 | 1476.0447 | 303.5055 | 0.44177 | 78911.4407 | 687.028 | 260 | 0.11837 | 0.14322 | 0.17045 | 0.41186 | 2.5717 | 191.0348 | 0.071062 | 0.065377 | 0.071062 | 0.0017627 | 0.0015592
Los Angeles (SC) | 2020 | AirGrSupp - Cargo Tractor | 1997 | 75 | Diesel | 0.00030306 | 0.00036671 | 0.00043641 | 0.001257 | 0.0028411 | 0.14436 | 0.0002544 | 0.00023405 | 0.0002544 | 1.3256e-06 | 1.1782e-06 | 4683.6035 | 4552.5831 | 6.6265 | 250392.0714 | 687.028 | 55 | 0.40105 | 0.48527 | 0.57751 | 1.6634 | 3.7597 | 191.0348 | 0.33666 | 0.30973 | 0.33666 | 0.0017542 | 0.0015592
Los Angeles (SC) | 2020 | AirGrSupp - Cargo Tractor | 1998 | 75 | Diesel | 0.000507 | 0.00061347 | 0.00073008 | 0.0021028 | 0.0038242 | 0.2415 | 0.00047288 | 0.00043505 | 0.00047288 | 2.2176e-06 | 1.9711e-06 | 7835.2089 | 6469.9673 | 9.7188 | 421136.0553 | 665.7133 | 65.0909 | 0.3989 | 0.48267 | 0.57442 | 1.6545 | 3.0089 | 190.0121 | 0.37206 | 0.3423 | 0.37206 | 0.0017448 | 0.0015509
Los Angeles (SC) | 2020 | AirGrSupp - Cargo Tractor | 1998 | 175 | Diesel | 5.6114e-05 | 6.7898e-05 | 8.0805e-05 | 0.00026201 | 0.00061593 | 0.038896 | 4.1912e-05 | 3.8559e-05 | 4.1912e-05 | 3.5793e-07 | 3.1747e-07 | 1261.9503 | 399.8565 | 0.88353 | 65176.6106 | 452.5661 | 163 | 0.28528 | 0.34519 | 0.4108 | 1.332 | 3.1313 | 197.7441 | 0.21307 | 0.19603 | 0.21307 | 0.0018197 | 0.001614
Los Angeles (SC) | 2020 | AirGrSupp - Cargo Tractor | 1998 | 300 | Diesel | 2.1371e-05 | 2.5859e-05 | 3.0774e-05 | 7.2272e-05 | 0.00045182 | 0.031497 | 1.1716e-05 | 1.0779e-05 | 1.1716e-05 | 2.9056e-07 | 2.5707e-07 | 1021.8771 | 303.5055 | 0.44177 | 54630.9974 | 687.028 | 180 | 0.12962 | 0.15684 | 0.18665 | 0.43835 | 2.7404 | 191.0348 | 0.071062 | 0.065377 | 0.071062 | 0.0017623 | 0.0015592
Los Angeles (SC) | 2020 | AirGrSupp - Cargo Tractor | 1999 | 75 | Diesel | 0.00069081 | 0.00083587 | 0.00099476 | 0.0028651 | 0.0052107 | 0.32905 | 0.00064432 | 0.00059278 | 0.00064432 | 3.0216e-06 | 2.6857e-06 | 10675.8265 | 7683.9895 | 11.4859 | 570683.989 | 668.9925 | 74.2692 | 0.40109 | 0.48532 | 0.57758 | 1.6636 | 3.0254 | 191.0552 | 0.3741 | 0.34418 | 0.3741 | 0.0017544 | 0.0015594
Los Angeles (SC) | 2020 | AirGrSupp - Cargo Tractor | 1999 | 300 | Diesel | 3.2526e-05 | 3.9357e-05 | 4.6838e-05 | 0.00011318 | 0.00070667 | 0.052495 | 1.9527e-05 | 1.7965e-05 | 1.9527e-05 | 4.8436e-07 | 4.2845e-07 | 1703.1285 | 303.5055 | 0.44177 | 91051.6623 | 687.028 | 300 | 0.11837 | 0.14322 | 0.17045 | 0.41186 | 2.5717 | 191.0348 | 0.071062 | 0.065377 | 0.071062 | 0.0017627 | 0.0015592
Los Angeles (SC) | 2020 | AirGrSupp - Cargo Tractor | 2000 | 100 | Diesel | 0.00048992 | 0.00059281 | 0.00070549 | 0.002032 | 0.0036954 | 0.23337 | 0.00045695 | 0.0004204 | 0.00045695 | 2.1429e-06 | 1.9047e-06 | 7571.3351 | 4441.7795 | 7.0683 | 394485.5425 | 628.4125 | 88.8125 | 0.41151 | 0.49793 | 0.59258 | 1.7068 | 3.104 | 196.0173 | 0.38382 | 0.35312 | 0.38382 | 0.0017999 | 0.0015999
Los Angeles (SC) | 2020 | AirGrSupp - Cargo Tractor | 2000 | 300 | Diesel | 8.2179e-05 | 9.9436e-05 | 0.00011834 | 0.00028351 | 0.0017709 | 0.12914 | 4.8037e-05 | 4.4194e-05 | 4.8037e-05 | 1.1915e-06 | 1.054e-06 | 4189.6962 | 910.5166 | 1.3253 | 223987.0894 | 687.028 | 246 | 0.12157 | 0.1471 | 0.17506 | 0.4194 | 2.6197 | 191.0348 | 0.071062 | 0.065377 | 0.071062 | 0.0017626 | 0.0015592
Los Angeles (SC) | 2020 | AirGrSupp - Cargo Tractor | 2001 | 300 | Diesel | 2.7113e-05 | 3.2806e-05 | 3.9042e-05 | 0.0001011 | 0.00049092 | 0.046895 | 1.4076e-05 | 1.295e-05 | 1.4076e-05 | 4.3276e-07 | 3.8275e-07 | 1521.4615 | 303.5055 | 0.44177 | 81339.485 | 687.028 | 268 | 0.11045 | 0.13364 | 0.15905 | 0.41186 | 1.9998 | 191.0348 | 0.057343 | 0.052755 | 0.057343 | 0.0017629 | 0.0015592
Los Angeles (SC) | 2020 | AirGrSupp - Cargo Tractor | 2002 | 25 | Diesel | 0.0001311 | 0.00015863 | 0.00018878 | 0.00045353 | 0.0003196 | 0.02918 | 4.5979e-05 | 4.2301e-05 | 4.5979e-05 | 2.6585e-07 | 2.3816e-07 | 946.6982 | 1821.0332 | 2.6506 | 45525.8312 | 687.028 | 25 | 0.95415 | 1.1545 | 1.374 | 3.3009 | 2.3261 | 212.3766 | 0.33465 | 0.30788 | 0.33465 | 0.0019349 | 0.0017334
Los Angeles (SC) | 2020 | AirGrSupp - Cargo Tractor | 2002 | 300 | Diesel | 2.4904e-05 | 3.0134e-05 | 3.5862e-05 | 8.4253e-05 | 0.00052676 | 0.036746 | 1.3652e-05 | 1.256e-05 | 1.3652e-05 | 3.3899e-07 | 2.9992e-07 | 1192.19 | 303.5055 | 0.44177 | 63736.1636 | 687.028 | 210 | 0.12947 | 0.15666 | 0.18644 | 0.43801 | 2.7385 | 191.0348 | 0.070973 | 0.065295 | 0.070973 | 0.0017623 | 0.0015592
Los Angeles (SC) | 2020 | AirGrSupp - Cargo Tractor | 2003 | 100 | Diesel | 9.1506e-06 | 1.1072e-05 | 1.3177e-05 | 3.8203e-05 | 6.9568e-05 | 0.0044471 | 8.4819e-06 | 7.8034e-06 | 8.4819e-06 | 4.0841e-08 | 3.6297e-08 | 144.2819 | 96.351 | 0.44177 | 7708.0772 | 218.1041 | 80 | 0.39336 | 0.47596 | 0.56644 | 1.6422 | 2.9905 | 191.1697 | 0.36462 | 0.33545 | 0.36462 | 0.0017557 | 0.0015603
Los Angeles (SC) | 2020 | AirGrSupp - Cargo Tractor | 2003 | 175 | Diesel | 2.6672e-05 | 3.2274e-05 | 3.8408e-05 | 0.00020118 | 0.00034525 | 0.030272 | 1.9843e-05 | 1.8256e-05 | 1.9843e-05 | 2.7908e-07 | 2.4707e-07 | 982.1375 | 303.5055 | 0.44177 | 52506.4586 | 687.028 | 173 | 0.16832 | 0.20367 | 0.24238 | 1.2696 | 2.1787 | 191.0348 | 0.12522 | 0.1152 | 0.12522 | 0.0017612 | 0.0015592
Los Angeles (SC) | 2020 | AirGrSupp - Cargo Tractor | 2004 | 100 | Diesel | 2.9608e-05 | 3.5826e-05 | 4.2636e-05 | 0.00020879 | 0.00032196 | 0.026597 | 2.8007e-05 | 2.5767e-05 | 2.8007e-05 | 2.4502e-07 | 2.1708e-07 | 862.9185 | 607.0111 | 0.88353 | 46132.8423 | 687.028 | 76 | 0.21266 | 0.25732 | 0.30623 | 1.4997 | 2.3125 | 191.0348 | 0.20116 | 0.18507 | 0.20116 | 0.0017598 | 0.0015592
Los Angeles (SC) | 2020 | AirGrSupp - Cargo Tractor | 2004 | 600 | Diesel | 2.9336e-05 | 3.5497e-05 | 4.2244e-05 | 0.00012191 | 0.00050922 | 0.057744 | 1.5045e-05 | 1.3841e-05 | 1.5045e-05 | 5.3299e-07 | 4.713e-07 | 1873.4414 | 303.5055 | 0.44177 | 100156.8286 | 687.028 | 330 | 0.097053 | 0.11743 | 0.13976 | 0.40332 | 1.6847 | 191.0348 | 0.049773 | 0.045791 | 0.049773 | 0.0017633 | 0.0015592
Los Angeles (SC) | 2020 | AirGrSupp - Cargo Tractor | 2005 | 175 | Diesel | 3.0383e-05 | 3.6763e-05 | 4.3751e-05 | 0.00034446 | 0.00048618 | 0.053194 | 2.2475e-05 | 2.0677e-05 | 2.2475e-05 | 4.909e-07 | 4.3417e-07 | 1725.8369 | 607.0111 | 0.88353 | 92265.6845 | 687.028 | 152 | 0.10911 | 0.13203 | 0.15712 | 1.237 | 1.746 | 191.0348 | 0.080712 | 0.074255 | 0.080712 | 0.0017629 | 0.0015592
Los Angeles (SC) | 2020 | AirGrSupp - Cargo Tractor | 2005 | 300 | Diesel | 2.1578e-05 | 2.611e-05 | 3.1073e-05 | 9.6499e-05 | 0.00039408 | 0.043745 | 1.1156e-05 | 1.0264e-05 | 1.1156e-05 | 4.038e-07 | 3.5704e-07 | 1419.2738 | 303.5055 | 0.44177 | 75876.3853 | 687.028 | 250 | 0.094232 | 0.11402 | 0.13569 | 0.42141 | 1.7209 | 191.0348 | 0.048718 | 0.044821 | 0.048718 | 0.0017634 | 0.0015592
Los Angeles (SC) | 2020 | AirGrSupp - Cargo Tractor | 2005 | 600 | Diesel | 6.3798e-05 | 7.7196e-05 | 9.187e-05 | 0.00027788 | 0.0010825 | 0.13299 | 3.3427e-05 | 3.0753e-05 | 3.3427e-05 | 1.2276e-06 | 1.0854e-06 | 4314.5923 | 607.0111 | 0.88353 | 230664.2113 | 687.028 | 380 | 0.091646 | 0.11089 | 0.13197 | 0.39918 | 1.555 | 191.0348 | 0.048018 | 0.044177 | 0.048018 | 0.0017635 | 0.0015592
Los Angeles (SC) | 2020 | AirGrSupp - Cargo Tractor | 2006 | 50 | Diesel | 1.8907e-05 | 2.2877e-05 | 2.7226e-05 | 0.00019481 | 0.0001916 | 0.020426 | 1.6893e-05 | 1.5542e-05 | 1.6893e-05 | 1.8828e-07 | 1.6671e-07 | 662.6887 | 910.5166 | 1.3253 | 31868.0818 | 687.028 | 35 | 0.19658 | 0.23786 | 0.28308 | 2.0255 | 1.9921 | 212.3766 | 0.17565 | 0.16159 | 0.17565 | 0.0019576 | 0.0017334
Los Angeles (SC) | 2020 | AirGrSupp - Cargo Tractor | 2006 | 175 | Diesel | 1.2448e-05 | 1.5062e-05 | 1.7926e-05 | 0.00014987 | 0.00021001 | 0.020473 | 1.26e-05 | 1.1592e-05 | 1.26e-05 | 1.8891e-07 | 1.671e-07 | 664.2201 | 303.5055 | 0.44177 | 35510.1483 | 687.028 | 117 | 0.11616 | 0.14055 | 0.16727 | 1.3984 | 1.9596 | 191.0348 | 0.11757 | 0.10816 | 0.11757 | 0.0017627 | 0.0015592
Los Angeles (SC) | 2020 | AirGrSupp - Cargo Tractor | 2006 | 300 | Diesel | 3.2256e-05 | 3.903e-05 | 4.6449e-05 | 0.00014856 | 0.00060988 | 0.068243 | 1.7027e-05 | 1.5664e-05 | 1.7027e-05 | 6.2997e-07 | 5.5699e-07 | 2214.0671 | 607.0111 | 0.88353 | 118367.161 | 687.028 | 195 | 0.090296 | 0.10926 | 0.13003 | 0.41587 | 1.7073 | 191.0348 | 0.047663 | 0.04385 | 0.047663 | 0.0017635 | 0.0015592
Los Angeles (SC) | 2020 | AirGrSupp - Cargo Tractor | 2007 | 75 | Diesel | 4.1135e-05 | 4.9773e-05 | 5.9234e-05 | 0.00050805 | 0.00071565 | 0.070343 | 4.211e-05 | 3.8741e-05 | 4.211e-05 | 6.4912e-07 | 5.7413e-07 | 2282.1922 | 1821.0332 | 2.6506 | 122009.2275 | 687.028 | 67 | 0.11171 | 0.13517 | 0.16087 | 1.3797 | 1.9435 | 191.0348 | 0.11436 | 0.10521 | 0.11436 | 0.0017629 | 0.0015592
Los Angeles (SC) | 2020 | AirGrSupp - Cargo Tractor | 2007 | 175 | Diesel | 2.1096e-05 | 2.5526e-05 | 3.0378e-05 | 0.00030451 | 0.00023689 | 0.048295 | 1.6693e-05 | 1.5358e-05 | 1.6693e-05 | 4.4588e-07 | 3.9418e-07 | 1566.8783 | 607.0111 | 0.88353 | 83767.5294 | 687.028 | 138 | 0.083447 | 0.10097 | 0.12016 | 1.2045 | 0.93703 | 191.0348 | 0.066031 | 0.060748 | 0.066031 | 0.0017637 | 0.0015592
Los Angeles (SC) | 2020 | AirGrSupp - Cargo Tractor | 2007 | 300 | Diesel | 1.758e-05 | 2.1272e-05 | 2.5315e-05 | 8.6447e-05 | 0.00019728 | 0.040246 | 9.7116e-06 | 8.9346e-06 | 9.7116e-06 | 3.7157e-07 | 3.2848e-07 | 1305.7319 | 303.5055 | 0.44177 | 69806.2745 | 687.028 | 230 | 0.083447 | 0.10097 | 0.12016 | 0.41034 | 0.93643 | 191.0348 | 0.046098 | 0.04241 | 0.046098 | 0.0017637 | 0.0015592
Los Angeles (SC) | 2020 | AirGrSupp - Cargo Tractor | 2007 | 600 | Diesel | 2.3313e-05 | 2.8208e-05 | 3.357e-05 | 0.0001092 | 0.00026161 | 0.053369 | 1.285e-05 | 1.1822e-05 | 1.285e-05 | 4.9273e-07 | 4.3559e-07 | 1731.514 | 303.5055 | 0.44177 | 92569.19 | 687.028 | 305 | 0.083447 | 0.10097 | 0.12016 | 0.39088 | 0.93643 | 191.0348 | 0.045996 | 0.042316 | 0.045996 | 0.0017637 | 0.0015592
Los Angeles (SC) | 2020 | AirGrSupp - Cargo Tractor | 2008 | 100 | Diesel | 1.9696e-05 | 2.3832e-05 | 2.8362e-05 | 0.00033345 | 0.00027252 | 0.04742 | 1.9414e-05 | 1.7861e-05 | 1.9414e-05 | 4.3783e-07 | 3.8704e-07 | 1538.4928 | 910.5166 | 1.3253 | 82250.0016 | 687.028 | 90.3333 | 0.079347 | 0.09601 | 0.11426 | 1.3433 | 1.0979 | 191.0348 | 0.078211 | 0.071954 | 0.078211 | 0.0017638 | 0.0015592
Los Angeles (SC) | 2020 | AirGrSupp - Cargo Tractor | 2008 | 600 | Diesel | 6.3594e-05 | 7.6949e-05 | 9.1576e-05 | 0.00030996 | 0.00074502 | 0.15311 | 3.6054e-05 | 3.317e-05 | 3.6054e-05 | 1.4137e-06 | 1.2497e-06 | 4967.4583 | 607.0111 | 0.88353 | 265567.3485 | 687.028 | 437.5 | 0.079347 | 0.09601 | 0.11426 | 0.38674 | 0.92956 | 191.0348 | 0.044985 | 0.041386 | 0.044985 | 0.0017638 | 0.0015592
Los Angeles (SC) | 2020 | AirGrSupp - Cargo Tractor | 2009 | 75 | Diesel | 4.1354e-06 | 5.0039e-06 | 5.955e-06 | 7.2812e-05 | 5.9886e-05 | 0.010499 | 4.2124e-06 | 3.8754e-06 | 4.2124e-06 | 9.6944e-08 | 8.5691e-08 | 340.6257 | 303.5055 | 0.44177 | 18210.3325 | 687.028 | 60 | 0.075247 | 0.091049 | 0.10836 | 1.3249 | 1.0897 | 191.0348 | 0.076648 | 0.070516 | 0.076648 | 0.001764 | 0.0015592
Los Angeles (SC) | 2020 | AirGrSupp - Cargo Tractor | 2009 | 175 | Diesel | 9.6494e-06 | 1.1676e-05 | 1.3895e-05 | 0.00015029 | 0.00011839 | 0.024497 | 8.0002e-06 | 7.3602e-06 | 8.0002e-06 | 2.262e-07 | 1.9995e-07 | 794.7933 | 303.5055 | 0.44177 | 42490.7758 | 687.028 | 140 | 0.075247 | 0.091049 | 0.10836 | 1.172 | 0.92321 | 191.0348 | 0.062387 | 0.057396 | 0.062387 | 0.001764 | 0.0015592
Los Angeles (SC) | 2020 | AirGrSupp - Cargo Tractor | 2009 | 300 | Diesel | 1.2958e-05 | 1.5679e-05 | 1.8659e-05 | 6.8755e-05 | 0.00015889 | 0.032897 | 7.5873e-06 | 6.9804e-06 | 7.5873e-06 | 3.0376e-07 | 2.685e-07 | 1067.2939 | 303.5055 | 0.44177 | 57059.0417 | 687.028 | 188 | 0.075247 | 0.091049 | 0.10836 | 0.39927 | 0.9227 | 191.0348 | 0.044061 | 0.040536 | 0.044061 | 0.001764 | 0.0015592
Los Angeles (SC) | 2020 | AirGrSupp - Cargo Tractor | 2011 | 75 | Diesel | 2.4074e-05 | 2.913e-05 | 3.4667e-05 | 0.00046245 | 0.00038536 | 0.068593 | 2.8114e-05 | 2.5865e-05 | 2.8114e-05 | 6.3345e-07 | 5.5985e-07 | 2225.4213 | 1821.0332 | 2.6506 | 118974.1721 | 687.028 | 65.3333 | 0.067047 | 0.081127 | 0.096548 | 1.288 | 1.0733 | 191.0348 | 0.0783 | 0.072036 | 0.0783 | 0.0017642 | 0.0015592
Los Angeles (SC) | 2020 | AirGrSupp - Cargo Tractor | 2011 | 300 | Diesel | 9.2801e-06 | 1.1229e-05 | 1.3363e-05 | 7.4671e-05 | 9.6992e-05 | 0.036746 | 7.329e-07 | 6.7427e-07 | 7.329e-07 | 3.3946e-07 | 2.9992e-07 | 1192.19 | 303.5055 | 0.44177 | 63736.1636 | 687.028 | 210 | 0.048245 | 0.058377 | 0.069473 | 0.3882 | 0.50424 | 191.0348 | 0.0038102 | 0.0035054 | 0.0038102 | 0.0017648 | 0.0015592
Los Angeles (SC) | 2020 | AirGrSupp - Cargo Tractor | 2011 | 600 | Diesel | 1.7676e-05 | 2.1388e-05 | 2.5454e-05 | 0.00013714 | 0.00018475 | 0.069993 | 1.396e-06 | 1.2843e-06 | 1.396e-06 | 6.4659e-07 | 5.7127e-07 | 2270.8381 | 303.5055 | 0.44177 | 121402.2165 | 687.028 | 400 | 0.048245 | 0.058377 | 0.069473 | 0.3743 | 0.50424 | 191.0348 | 0.0038102 | 0.0035054 | 0.0038102 | 0.0017648 | 0.0015592
Los Angeles (SC) | 2020 | AirGrSupp - Cargo Tractor | 2012 | 600 | Diesel | 1.6577e-05 | 2.0058e-05 | 2.3871e-05 | 0.00013562 | 0.00018336 | 0.069993 | 1.3693e-06 | 1.2598e-06 | 1.3693e-06 | 6.4662e-07 | 5.7127e-07 | 2270.8381 | 303.5055 | 0.44177 | 121402.2165 | 687.028 | 400 | 0.045244 | 0.054745 | 0.065151 | 0.37016 | 0.50046 | 191.0348 | 0.0037374 | 0.0034384 | 0.0037374 | 0.0017649 | 0.0015592
Los Angeles (SC) | 2020 | AirGrSupp - Cargo Tractor | 2013 | 75 | Diesel | 1.0831e-05 | 1.3106e-05 | 1.5597e-05 | 0.00025211 | 0.00018663 | 0.038496 | 5.6933e-06 | 5.2379e-06 | 5.6933e-06 | 3.5559e-07 | 3.142e-07 | 1248.9609 | 1214.0222 | 1.7671 | 66771.2191 | 687.028 | 55 | 0.05375 | 0.065038 | 0.0774 | 1.2511 | 0.92612 | 191.0348 | 0.028253 | 0.025993 | 0.028253 | 0.0017646 | 0.0015592
Los Angeles (SC) | 2020 | AirGrSupp - Cargo Tractor | 2013 | 300 | Diesel | 8.1256e-06 | 9.832e-06 | 1.1701e-05 | 7.2542e-05 | 9.5538e-05 | 0.036746 | 7.0491e-07 | 6.4852e-07 | 7.0491e-07 | 3.3949e-07 | 2.9992e-07 | 1192.19 | 303.5055 | 0.44177 | 63736.1636 | 687.028 | 210 | 0.042243 | 0.051114 | 0.06083 | 0.37713 | 0.49668 | 191.0348 | 0.0036646 | 0.0033715 | 0.0036646 | 0.0017649 | 0.0015592
Los Angeles (SC) | 2020 | AirGrSupp - Cargo Tractor | 2013 | 600 | Diesel | 1.5477e-05 | 1.8728e-05 | 2.2287e-05 | 0.0001341 | 0.00018198 | 0.069993 | 1.3427e-06 | 1.2353e-06 | 1.3427e-06 | 6.4665e-07 | 5.7127e-07 | 2270.8381 | 303.5055 | 0.44177 | 121402.2165 | 687.028 | 400 | 0.042243 | 0.051114 | 0.06083 | 0.36601 | 0.49668 | 191.0348 | 0.0036646 | 0.0033715 | 0.0036646 | 0.0017649 | 0.0015592
Los Angeles (SC) | 2020 | AirGrSupp - Cargo Tractor | 2014 | 75 | Diesel | 3.4368e-05 | 4.1586e-05 | 4.949e-05 | 0.0008479 | 0.00063205 | 0.13141 | 3.0922e-06 | 2.8448e-06 | 3.0922e-06 | 1.2139e-06 | 1.0726e-06 | 4263.4985 | 3642.0665 | 5.3012 | 227932.6614 | 687.028 | 62.5833 | 0.049962 | 0.060454 | 0.071945 | 1.2326 | 0.91883 | 191.0348 | 0.0044952 | 0.0041356 | 0.0044952 | 0.0017647 | 0.0015592
Los Angeles (SC) | 2020 | AirGrSupp - Cargo Tractor | 2014 | 300 | Diesel | 9.693e-06 | 1.1729e-05 | 1.3958e-05 | 0.00013615 | 3.6006e-05 | 0.069993 | 1.316e-06 | 1.2107e-06 | 1.316e-06 | 6.4683e-07 | 5.7127e-07 | 2270.8381 | 607.0111 | 0.88353 | 121402.2165 | 687.028 | 200 | 0.026456 | 0.032011 | 0.038096 | 0.37159 | 0.098272 | 191.0348 | 0.0035919 | 0.0033045 | 0.0035919 | 0.0017654 | 0.0015592
Los Angeles (SC) | 2020 | AirGrSupp - Cargo Tractor | 2014 | 600 | Diesel | 1.0299e-05 | 1.2462e-05 | 1.483e-05 | 0.00014087 | 3.8256e-05 | 0.074367 | 1.3983e-06 | 1.2864e-06 | 1.3983e-06 | 6.8725e-07 | 6.0698e-07 | 2412.7654 | 303.5055 | 0.44177 | 128989.855 | 687.028 | 425 | 0.026456 | 0.032011 | 0.038096 | 0.36187 | 0.098272 | 191.0348 | 0.0035919 | 0.0033045 | 0.0035919 | 0.0017654 | 0.0015592
Los Angeles (SC) | 2020 | AirGrSupp - Cargo Tractor | 2015 | 25 | Diesel | 2.9956e-06 | 3.6246e-06 | 4.3136e-06 | 6.2344e-05 | 4.9113e-05 | 0.0097265 | 2.0516e-07 | 1.8875e-07 | 2.0516e-07 | 8.9837e-08 | 7.9387e-08 | 315.5661 | 607.0111 | 0.88353 | 15175.2771 | 687.028 | 25 | 0.065407 | 0.079143 | 0.094187 | 1.3613 | 1.0724 | 212.3766 | 0.0044797 | 0.0041213 | 0.0044797 | 0.0019616 | 0.0017334
Los Angeles (SC) | 2020 | AirGrSupp - Cargo Tractor | 2015 | 75 | Diesel | 4.3557e-05 | 5.2704e-05 | 6.2722e-05 | 0.0014958 | 0.00062157 | 0.23535 | 5.2894e-06 | 4.8662e-06 | 5.2894e-06 | 2.1746e-06 | 1.9209e-06 | 7635.693 | 6070.1108 | 8.8353 | 408214.9528 | 687.028 | 67.25 | 0.035355 | 0.04278 | 0.050912 | 1.2142 | 0.50453 | 191.0348 | 0.0042934 | 0.0039499 | 0.0042934 | 0.0017652 | 0.0015592
Los Angeles (SC) | 2020 | AirGrSupp - Cargo Tractor | 2016 | 25 | Diesel | 2.6951e-06 | 3.2611e-06 | 3.881e-06 | 5.9465e-05 | 4.852e-05 | 0.0097265 | 1.945e-07 | 1.7894e-07 | 1.945e-07 | 8.9846e-08 | 7.9387e-08 | 315.5661 | 607.0111 | 0.88353 | 15175.2771 | 687.028 | 25 | 0.058848 | 0.071206 | 0.084741 | 1.2984 | 1.0594 | 212.3766 | 0.0042468 | 0.0039071 | 0.0042468 | 0.0019618 | 0.0017334
Los Angeles (SC) | 2020 | AirGrSupp - Cargo Tractor | 2016 | 75 | Diesel | 2.471e-05 | 2.9899e-05 | 3.5582e-05 | 0.00090905 | 0.00038048 | 0.14523 | 3.1106e-06 | 2.8618e-06 | 3.1106e-06 | 1.342e-06 | 1.1854e-06 | 4711.989 | 4249.0776 | 6.1847 | 251909.5991 | 687.028 | 59.2857 | 0.032502 | 0.039327 | 0.046803 | 1.1957 | 0.50047 | 191.0348 | 0.0040916 | 0.0037643 | 0.0040916 | 0.0017652 | 0.0015592
Los Angeles (SC) | 2020 | AirGrSupp - Cargo Tractor | 2016 | 175 | Diesel | 1.502e-05 | 1.8174e-05 | 2.1629e-05 | 0.0007027 | 6.4185e-05 | 0.12686 | 2.3692e-06 | 2.1796e-06 | 2.3692e-06 | 1.1725e-06 | 1.0354e-06 | 4115.894 | 1517.5277 | 2.2088 | 220041.5173 | 687.028 | 145 | 0.022618 | 0.027368 | 0.03257 | 1.0582 | 0.096653 | 191.0348 | 0.0035676 | 0.0032822 | 0.0035676 | 0.0017655 | 0.0015592
Los Angeles (SC) | 2020 | AirGrSupp - Cargo Tractor | 2017 | 50 | Diesel | 4.4063e-06 | 5.3316e-06 | 6.345e-06 | 0.00010412 | 8.8184e-05 | 0.017897 | 3.3825e-07 | 3.1119e-07 | 3.3825e-07 | 1.6533e-07 | 1.4607e-07 | 580.6415 | 607.0111 | 0.88353 | 27922.5098 | 687.028 | 46 | 0.052288 | 0.063268 | 0.075295 | 1.2355 | 1.0465 | 212.3766 | 0.004014 | 0.0036928 | 0.004014 | 0.001962 | 0.0017334
Los Angeles (SC) | 2020 | AirGrSupp - Cargo Tractor | 2017 | 75 | Diesel | 4.0301e-05 | 4.8764e-05 | 5.8033e-05 | 0.0016003 | 0.00067477 | 0.25967 | 5.2873e-06 | 4.8643e-06 | 5.2873e-06 | 2.3996e-06 | 2.1194e-06 | 8424.8092 | 6980.6274 | 10.1606 | 450402.2231 | 687.028 | 64.5217 | 0.029648 | 0.035874 | 0.042694 | 1.1773 | 0.49641 | 191.0348 | 0.0038898 | 0.0035786 | 0.0038898 | 0.0017653 | 0.0015592
Los Angeles (SC) | 2020 | AirGrSupp - Cargo Tractor | 2017 | 175 | Diesel | 1.5339e-05 | 1.856e-05 | 2.2088e-05 | 0.00077206 | 7.1022e-05 | 0.14156 | 2.5718e-06 | 2.366e-06 | 2.5718e-06 | 1.3083e-06 | 1.1554e-06 | 4592.77 | 1821.0332 | 2.6506 | 245535.9828 | 687.028 | 134.8333 | 0.020699 | 0.025046 | 0.029807 | 1.0419 | 0.095843 | 191.0348 | 0.0034706 | 0.0031929 | 0.0034706 | 0.0017656 | 0.0015592
Los Angeles (SC) | 2020 | AirGrSupp - Cargo Tractor | 2018 | 75 | Diesel | 1.6199e-05 | 1.96e-05 | 2.3326e-05 | 0.00070055 | 0.00029764 | 0.11549 | 2.2295e-06 | 2.0511e-06 | 2.2295e-06 | 1.0673e-06 | 9.426e-07 | 3746.8828 | 3642.0665 | 5.3012 | 200313.6572 | 687.028 | 55 | 0.026795 | 0.032422 | 0.038585 | 1.1588 | 0.49235 | 191.0348 | 0.0036879 | 0.0033929 | 0.0036879 | 0.0017654 | 0.0015592
Los Angeles (SC) | 2020 | AirGrSupp - Cargo Tractor | 2018 | 300 | Diesel | 3.0965e-06 | 3.7467e-06 | 4.4589e-06 | 5.7616e-05 | 1.5669e-05 | 0.031497 | 5.4422e-07 | 5.0068e-07 | 5.4422e-07 | 2.9111e-07 | 2.5707e-07 | 1021.8771 | 303.5055 | 0.44177 | 54630.9974 | 687.028 | 180 | 0.018781 | 0.022725 | 0.027044 | 0.34945 | 0.095034 | 191.0348 | 0.0033008 | 0.0030367 | 0.0033008 | 0.0017656 | 0.0015592
Los Angeles (SC) | 2020 | AirGrSupp - Cargo Tractor | 2018 | 600 | Diesel | 7.7411e-06 | 9.3668e-06 | 1.1147e-05 | 0.00014232 | 3.9171e-05 | 0.078742 | 1.3605e-06 | 1.2517e-06 | 1.3605e-06 | 7.2778e-07 | 6.4268e-07 | 2554.6928 | 303.5055 | 0.44177 | 136577.4935 | 687.028 | 450 | 0.018781 | 0.022725 | 0.027044 | 0.34529 | 0.095034 | 191.0348 | 0.0033008 | 0.0030367 | 0.0033008 | 0.0017656 | 0.0015592
Los Angeles (SC) | 2020 | AirGrSupp - Cargo Tractor | 2020 | 50 | Diesel | 2.3895e-06 | 2.8913e-06 | 3.4409e-06 | 7.6717e-05 | 7.3834e-05 | 0.015562 | 2.4294e-07 | 2.235e-07 | 2.4294e-07 | 1.4381e-07 | 1.2702e-07 | 504.9057 | 607.0111 | 0.88353 | 24280.4433 | 687.028 | 40 | 0.032609 | 0.039457 | 0.046957 | 1.0469 | 1.0076 | 212.3766 | 0.0033153 | 0.0030501 | 0.0033153 | 0.0019625 | 0.0017334
Los Angeles (SC) | 2020 | AirGrSupp - Cargo Tractor | 2020 | 300 | Diesel | 2.7375e-06 | 3.3124e-06 | 3.942e-06 | 6.199e-05 | 1.7113e-05 | 0.034996 | 5.7802e-07 | 5.3178e-07 | 5.7802e-07 | 3.2348e-07 | 2.8564e-07 | 1135.419 | 303.5055 | 0.44177 | 60701.1082 | 687.028 | 200 | 0.014943 | 0.018081 | 0.021518 | 0.33838 | 0.093414 | 191.0348 | 0.0031552 | 0.0029028 | 0.0031552 | 0.0017658 | 0.0015592
Los Angeles (SC) | 2020 | AirGrSupp - Forklift | 1969 | 100 | Diesel | 3.8732e-05 | 4.6866e-05 | 5.5774e-05 | 0.00015193 | 0.00037115 | 0.012685 | 2.7212e-05 | 2.5035e-05 | 2.7212e-05 | 1.1612e-07 | 1.0353e-07 | 411.5571 | 465.689 | 1.4016 | 39894.025 | 332.2453 | 85.6667 | 0.3217 | 0.38925 | 0.46324 | 1.2619 | 3.0827 | 105.3599 | 0.22602 | 0.20793 | 0.22602 | 0.00096445 | 0.00085993
Los Angeles (SC) | 2020 | AirGrSupp - Forklift | 1969 | 175 | Diesel | 5.2733e-05 | 6.3807e-05 | 7.5936e-05 | 0.00020661 | 0.00059342 | 0.018835 | 3.7035e-05 | 3.4073e-05 | 3.7035e-05 | 1.7256e-07 | 1.5373e-07 | 611.0907 | 465.689 | 1.4016 | 58987.2744 | 332.2453 | 126.6667 | 0.29622 | 0.35842 | 0.42655 | 1.1606 | 3.3334 | 105.8036 | 0.20804 | 0.1914 | 0.20804 | 0.00096932 | 0.00086355
Los Angeles (SC) | 2020 | AirGrSupp - Forklift | 1971 | 175 | Diesel | 9.9052e-06 | 1.1985e-05 | 1.4263e-05 | 4.6576e-05 | 0.00012423 | 0.004246 | 7.1562e-06 | 6.5837e-06 | 7.1562e-06 | 3.896e-08 | 3.4656e-08 | 137.7579 | 101.9013 | 0.46721 | 13247.1709 | 218.1041 | 130 | 0.24776 | 0.29979 | 0.35677 | 1.165 | 3.1074 | 106.2054 | 0.179 | 0.16468 | 0.179 | 0.00097449 | 0.00086683
Los Angeles (SC) | 2020 | AirGrSupp - Forklift | 1975 | 50 | Diesel | 6.2263e-06 | 7.5338e-06 | 8.9658e-06 | 2.0702e-05 | 1.4255e-05 | 0.0010893 | 1.9598e-06 | 1.803e-06 | 1.9598e-06 | 9.8845e-09 | 8.8909e-09 | 35.3418 | 101.9013 | 0.46721 | 3057.0394 | 218.1041 | 30 | 0.67486 | 0.81658 | 0.97179 | 2.2439 | 1.5451 | 118.0703 | 0.21242 | 0.19543 | 0.21242 | 0.0010714 | 0.00096367
Los Angeles (SC) | 2020 | AirGrSupp - Forklift | 1981 | 75 | Diesel | 1.1226e-05 | 1.3583e-05 | 1.6165e-05 | 4.4032e-05 | 0.00010757 | 0.0036765 | 7.8867e-06 | 7.2558e-06 | 7.8867e-06 | 3.3654e-08 | 3.0007e-08 | 119.2799 | 181.8938 | 0.46721 | 11459.3123 | 389.3159 | 63 | 0.32459 | 0.39275 | 0.46741 | 1.2732 | 3.1104 | 106.3069 | 0.22805 | 0.2098 | 0.22805 | 0.00097312 | 0.00086766
Los Angeles (SC) | 2020 | AirGrSupp - Forklift | 1981 | 175 | Diesel | 1.4542e-05 | 1.7596e-05 | 2.0941e-05 | 7.8303e-05 | 0.00018049 | 0.0072946 | 1.0245e-05 | 9.4256e-06 | 1.0245e-05 | 6.7006e-08 | 5.9538e-08 | 236.6664 | 181.8938 | 0.46721 | 22736.7308 | 389.3159 | 125 | 0.21193 | 0.25643 | 0.30518 | 1.1411 | 2.6303 | 106.3069 | 0.14931 | 0.13736 | 0.14931 | 0.0009765 | 0.00086766
Los Angeles (SC) | 2020 | AirGrSupp - Forklift | 1983 | 75 | Diesel | 6.9809e-06 | 8.4469e-06 | 1.0052e-05 | 2.7383e-05 | 6.6894e-05 | 0.0022863 | 4.9046e-06 | 4.5122e-06 | 4.9046e-06 | 2.0929e-08 | 1.8661e-08 | 74.1773 | 101.9013 | 0.46721 | 7133.092 | 218.1041 | 70 | 0.32428 | 0.39238 | 0.46696 | 1.272 | 3.1074 | 106.2054 | 0.22783 | 0.2096 | 0.22783 | 0.00097219 | 0.00086683
Los Angeles (SC) | 2020 | AirGrSupp - Forklift | 1984 | 50 | Diesel | 1.7799e-05 | 2.1537e-05 | 2.5631e-05 | 5.9182e-05 | 4.0752e-05 | 0.0031141 | 5.6025e-06 | 5.1543e-06 | 5.6025e-06 | 2.8257e-08 | 2.5417e-08 | 101.0327 | 181.8938 | 0.46721 | 8730.9046 | 389.3159 | 48 | 0.6755 | 0.81736 | 0.97272 | 2.246 | 1.5466 | 118.1832 | 0.21262 | 0.19561 | 0.21262 | 0.0010724 | 0.0009646
Los Angeles (SC) | 2020 | AirGrSupp - Forklift | 1985 | 75 | Diesel | 2.4012e-05 | 2.9054e-05 | 3.4577e-05 | 9.4187e-05 | 0.00023009 | 0.0078642 | 1.687e-05 | 1.552e-05 | 1.687e-05 | 7.1988e-08 | 6.4186e-08 | 255.1444 | 385.6965 | 1.4016 | 24684.5745 | 275.1747 | 64 | 0.32232 | 0.39001 | 0.46414 | 1.2643 | 3.0886 | 105.5634 | 0.22645 | 0.20834 | 0.22645 | 0.00096632 | 0.00086159
Los Angeles (SC) | 2020 | AirGrSupp - Forklift | 1986 | 300 | Diesel | 2.8446e-05 | 3.442e-05 | 4.0963e-05 | 0.00045901 | 0.0004069 | 0.017507 | 2.0702e-05 | 1.9046e-05 | 2.0702e-05 | 1.6101e-07 | 1.4289e-07 | 567.9993 | 181.8938 | 0.46721 | 54568.154 | 389.3159 | 300 | 0.17273 | 0.20901 | 0.24873 | 2.7872 | 2.4708 | 106.3069 | 0.12571 | 0.11565 | 0.12571 | 0.00097768 | 0.00086766
Los Angeles (SC) | 2020 | AirGrSupp - Forklift | 1987 | 100 | Diesel | 1.5502e-05 | 1.8757e-05 | 2.2323e-05 | 6.0807e-05 | 0.00014855 | 0.0050771 | 1.0891e-05 | 1.002e-05 | 1.0891e-05 | 4.6475e-08 | 4.1438e-08 | 164.7198 | 181.8938 | 0.46721 | 15824.7647 | 389.3159 | 87 | 0.32459 | 0.39275 | 0.46741 | 1.2732 | 3.1104 | 106.3069 | 0.22805 | 0.2098 | 0.22805 | 0.00097312 | 0.00086766
Los Angeles (SC) | 2020 | AirGrSupp - Forklift | 1987 | 175 | Diesel | 1.3285e-05 | 1.6074e-05 | 1.913e-05 | 7.459e-05 | 0.00017616 | 0.0071196 | 9.9993e-06 | 9.1994e-06 | 9.9993e-06 | 6.5425e-08 | 5.8109e-08 | 230.9864 | 181.8938 | 0.46721 | 22191.0493 | 389.3159 | 122 | 0.19836 | 0.24002 | 0.28564 | 1.1138 | 2.6303 | 106.3069 | 0.14931 | 0.13736 | 0.14931 | 0.00097691 | 0.00086766
Los Angeles (SC) | 2020 | AirGrSupp - Forklift | 1988 | 50 | Diesel | 1.7953e-05 | 2.1723e-05 | 2.5852e-05 | 6.1059e-05 | 4.1763e-05 | 0.0032438 | 5.7873e-06 | 5.3243e-06 | 5.7873e-06 | 2.9452e-08 | 2.6476e-08 | 105.2424 | 181.8938 | 0.46721 | 9094.6923 | 389.3159 | 50 | 0.65408 | 0.79144 | 0.94188 | 2.2246 | 1.5216 | 118.1832 | 0.21085 | 0.19398 | 0.21085 | 0.001073 | 0.0009646
Los Angeles (SC) | 2020 | AirGrSupp - Forklift | 1988 | 100 | Diesel | 1.5679e-05 | 1.8972e-05 | 2.2578e-05 | 6.5161e-05 | 0.00014734 | 0.0075149 | 1.3137e-05 | 1.2086e-05 | 1.3137e-05 | 6.9009e-08 | 6.1336e-08 | 243.8139 | 283.7952 | 0.93443 | 23271.2032 | 303.71 | 82 | 0.22325 | 0.27013 | 0.32148 | 0.9278 | 2.098 | 107.0022 | 0.18705 | 0.17208 | 0.18705 | 0.00098259 | 0.00087334
Los Angeles (SC) | 2020 | AirGrSupp - Forklift | 1988 | 175 | Diesel | 1.3112e-05 | 1.5866e-05 | 1.8881e-05 | 6.1347e-05 | 0.0001675 | 0.0091453 | 8.7974e-06 | 8.0936e-06 | 8.7974e-06 | 8.416e-08 | 7.4643e-08 | 296.7094 | 203.8026 | 0.93443 | 28532.3681 | 218.1041 | 140 | 0.15227 | 0.18425 | 0.21927 | 0.71242 | 1.9452 | 106.2054 | 0.10217 | 0.093992 | 0.10217 | 0.00097735 | 0.00086683
Los Angeles (SC) | 2020 | AirGrSupp - Forklift | 1989 | 100 | Diesel | 9.1544e-06 | 1.1077e-05 | 1.3182e-05 | 3.818e-05 | 8.6395e-05 | 0.0044351 | 7.6444e-06 | 7.0329e-06 | 7.6444e-06 | 4.073e-08 | 3.6199e-08 | 143.8932 | 181.8938 | 0.46721 | 13823.9324 | 389.3159 | 76 | 0.21943 | 0.2655 | 0.31597 | 0.91513 | 2.0708 | 106.3069 | 0.18323 | 0.16857 | 0.18323 | 0.00097628 | 0.00086766
Los Angeles (SC) | 2020 | AirGrSupp - Forklift | 1990 | 100 | Diesel | 2.4236e-05 | 2.9326e-05 | 3.49e-05 | 0.00010144 | 0.00022972 | 0.01187 | 2.0169e-05 | 1.8556e-05 | 2.0169e-05 | 1.0902e-07 | 9.6884e-08 | 385.1177 | 487.5978 | 1.8689 | 37301.231 | 260.9071 | 76.5 | 0.21529 | 0.2605 | 0.31002 | 0.90112 | 2.0406 | 105.4444 | 0.17917 | 0.16483 | 0.17917 | 0.00096843 | 0.00086062
Los Angeles (SC) | 2020 | AirGrSupp - Forklift | 1990 | 175 | Diesel | 1.1872e-05 | 1.4365e-05 | 1.7096e-05 | 5.5944e-05 | 0.00015297 | 0.0084618 | 7.9123e-06 | 7.2793e-06 | 7.9123e-06 | 7.7877e-08 | 6.9064e-08 | 274.533 | 181.8938 | 0.46721 | 26374.6078 | 389.3159 | 145 | 0.14915 | 0.18048 | 0.21478 | 0.70283 | 1.9217 | 106.3069 | 0.099403 | 0.091451 | 0.099403 | 0.00097839 | 0.00086766
Los Angeles (SC) | 2020 | AirGrSupp - Forklift | 1990 | 300 | Diesel | 2.8207e-05 | 3.4131e-05 | 4.0619e-05 | 0.00013564 | 0.00037078 | 0.021379 | 1.8294e-05 | 1.6831e-05 | 1.8294e-05 | 1.9681e-07 | 1.7449e-07 | 693.6046 | 283.7952 | 0.93443 | 66653.65 | 303.71 | 234.8654 | 0.14023 | 0.16967 | 0.20192 | 0.67431 | 1.8432 | 106.2774 | 0.090945 | 0.083669 | 0.090945 | 0.00097838 | 0.00086742
Los Angeles (SC) | 2020 | AirGrSupp - Forklift | 1991 | 50 | Diesel | 1.3577e-05 | 1.6429e-05 | 1.9552e-05 | 4.6416e-05 | 3.2952e-05 | 0.0025951 | 4.4289e-06 | 4.0746e-06 | 4.4289e-06 | 2.3585e-08 | 2.1181e-08 | 84.1939 | 181.8938 | 0.46721 | 7275.7539 | 389.3159 | 40 | 0.61834 | 0.74819 | 0.89041 | 2.1139 | 1.5007 | 118.1832 | 0.2017 | 0.18556 | 0.2017 | 0.0010741 | 0.0009646
Los Angeles (SC) | 2020 | AirGrSupp - Forklift | 1991 | 75 | Diesel | 6.8352e-06 | 8.2706e-06 | 9.8427e-06 | 2.8714e-05 | 6.5072e-05 | 0.0033847 | 5.6683e-06 | 5.2149e-06 | 5.6683e-06 | 3.1088e-08 | 2.7626e-08 | 109.8132 | 181.8938 | 0.46721 | 10549.8431 | 389.3159 | 58 | 0.21468 | 0.25976 | 0.30914 | 0.90185 | 2.0438 | 106.3069 | 0.17803 | 0.16379 | 0.17803 | 0.00097642 | 0.00086766
Los Angeles (SC) | 2020 | AirGrSupp - Forklift | 1991 | 175 | Diesel | 7.2519e-06 | 8.7748e-06 | 1.0443e-05 | 3.4298e-05 | 9.3848e-05 | 0.0052259 | 4.8162e-06 | 4.4309e-06 | 4.8162e-06 | 4.8098e-08 | 4.2653e-08 | 169.5482 | 101.9013 | 0.46721 | 16304.2104 | 218.1041 | 160 | 0.14738 | 0.17833 | 0.21223 | 0.69703 | 1.9073 | 106.2054 | 0.09788 | 0.09005 | 0.09788 | 0.0009775 | 0.00086683
Los Angeles (SC) | 2020 | AirGrSupp - Forklift | 1994 | 300 | Diesel | 8.7641e-06 | 1.0605e-05 | 1.262e-05 | 4.1925e-05 | 0.00011498 | 0.0065324 | 5.7568e-06 | 5.2962e-06 | 5.7568e-06 | 6.0132e-08 | 5.3316e-08 | 211.9353 | 101.9013 | 0.46721 | 20380.2629 | 218.1041 | 200 | 0.14249 | 0.17241 | 0.20519 | 0.68163 | 1.8694 | 106.2054 | 0.093595 | 0.086108 | 0.093595 | 0.00097765 | 0.00086683
Los Angeles (SC) | 2020 | AirGrSupp - Forklift | 1995 | 50 | Diesel | 1.2531e-05 | 1.5163e-05 | 1.8045e-05 | 4.3174e-05 | 3.2341e-05 | 0.0025951 | 4.1609e-06 | 3.828e-06 | 4.1609e-06 | 2.3617e-08 | 2.1181e-08 | 84.1939 | 181.8938 | 0.46721 | 7275.7539 | 389.3159 | 40 | 0.57068 | 0.69053 | 0.82178 | 1.9662 | 1.4729 | 118.1832 | 0.18949 | 0.17433 | 0.18949 | 0.0010755 | 0.0009646
Los Angeles (SC) | 2020 | AirGrSupp - Forklift | 1995 | 75 | Diesel | 2.4217e-05 | 2.9303e-05 | 3.4873e-05 | 0.00010331 | 0.00023483 | 0.012547 | 1.9784e-05 | 1.8202e-05 | 1.9784e-05 | 1.1527e-07 | 1.0241e-07 | 407.0662 | 545.6815 | 1.4016 | 39107.1771 | 389.3159 | 71.6667 | 0.20519 | 0.24828 | 0.29547 | 0.87529 | 1.9897 | 106.3069 | 0.16763 | 0.15422 | 0.16763 | 0.0009767 | 0.00086766
Los Angeles (SC) | 2020 | AirGrSupp - Forklift | 1996 | 100 | Diesel | 4.7201e-05 | 5.7113e-05 | 6.7969e-05 | 0.00020216 | 0.00045991 | 0.02474 | 3.8406e-05 | 3.5334e-05 | 3.8406e-05 | 2.2732e-07 | 2.0193e-07 | 802.6693 | 931.378 | 2.8033 | 77770.0644 | 332.2453 | 83.5 | 0.20111 | 0.24334 | 0.28959 | 0.86131 | 1.9595 | 105.4089 | 0.16363 | 0.15054 | 0.16363 | 0.00096852 | 0.00086033
Los Angeles (SC) | 2020 | AirGrSupp - Forklift | 1996 | 175 | Diesel | 1.9432e-05 | 2.3513e-05 | 2.7982e-05 | 9.37e-05 | 0.00025737 | 0.014823 | 1.2664e-05 | 1.1651e-05 | 1.2664e-05 | 1.3646e-07 | 1.2098e-07 | 480.9061 | 363.7877 | 0.93443 | 46201.0371 | 389.3159 | 127 | 0.13936 | 0.16863 | 0.20068 | 0.67201 | 1.8459 | 106.3069 | 0.090825 | 0.083559 | 0.090825 | 0.00097868 | 0.00086766
Los Angeles (SC) | 2020 | AirGrSupp - Forklift | 1996 | 300 | Diesel | 8.9962e-06 | 1.0885e-05 | 1.2955e-05 | 3.1418e-05 | 0.00019764 | 0.014589 | 4.8874e-06 | 4.4964e-06 | 4.8874e-06 | 1.3462e-07 | 1.1908e-07 | 473.3328 | 181.8938 | 0.46721 | 45473.4617 | 389.3159 | 250 | 0.065552 | 0.079318 | 0.094395 | 0.22893 | 1.4401 | 106.3069 | 0.035613 | 0.032764 | 0.035613 | 0.00098089 | 0.00086766
Los Angeles (SC) | 2020 | AirGrSupp - Forklift | 1996 | 600 | Diesel | 2.5136e-05 | 3.0415e-05 | 3.6196e-05 | 8.9975e-05 | 0.00056563 | 0.043885 | 1.4701e-05 | 1.3525e-05 | 1.4701e-05 | 4.0498e-07 | 3.5818e-07 | 1423.7849 | 363.7877 | 0.93443 | 136784.1728 | 389.3159 | 376 | 0.06089 | 0.073677 | 0.087682 | 0.21796 | 1.3702 | 106.3069 | 0.035613 | 0.032764 | 0.035613 | 0.00098103 | 0.00086766
Los Angeles (SC) | 2020 | AirGrSupp - Forklift | 1997 | 50 | Diesel | 1.2608e-05 | 1.5256e-05 | 1.8156e-05 | 4.3631e-05 | 3.3637e-05 | 0.0027248 | 4.2282e-06 | 3.89e-06 | 4.2282e-06 | 2.4814e-08 | 2.224e-08 | 88.4036 | 181.8938 | 0.46721 | 7639.5416 | 389.3159 | 42 | 0.54686 | 0.6617 | 0.78747 | 1.8924 | 1.4589 | 118.1832 | 0.18339 | 0.16872 | 0.18339 | 0.0010763 | 0.0009646
Los Angeles (SC) | 2020 | AirGrSupp - Forklift | 1997 | 100 | Diesel | 6.0739e-05 | 7.3494e-05 | 8.7464e-05 | 0.00026121 | 0.00059473 | 0.032213 | 4.9219e-05 | 4.5282e-05 | 4.9219e-05 | 2.96e-07 | 2.6292e-07 | 1045.1187 | 1091.3631 | 2.8033 | 100405.4034 | 389.3159 | 92 | 0.20045 | 0.24254 | 0.28864 | 0.86201 | 1.9627 | 106.3069 | 0.16243 | 0.14943 | 0.16243 | 0.00097685 | 0.00086766
Los Angeles (SC) | 2020 | AirGrSupp - Forklift | 1997 | 175 | Diesel | 3.0092e-05 | 3.6411e-05 | 4.3332e-05 | 0.0001457 | 0.00034495 | 0.023226 | 2.1701e-05 | 1.9965e-05 | 2.1701e-05 | 2.1383e-07 | 1.8957e-07 | 753.5457 | 545.6815 | 1.4016 | 72393.751 | 389.3159 | 132.6667 | 0.13773 | 0.16666 | 0.19833 | 0.66687 | 1.5788 | 106.3069 | 0.099329 | 0.091382 | 0.099329 | 0.00097873 | 0.00086766
Los Angeles (SC) | 2020 | AirGrSupp - Forklift | 1997 | 300 | Diesel | 5.3346e-05 | 6.4549e-05 | 7.6818e-05 | 0.00018707 | 0.0011777 | 0.087536 | 2.8947e-05 | 2.6632e-05 | 2.8947e-05 | 8.0771e-07 | 7.1445e-07 | 2839.9965 | 1091.3631 | 2.8033 | 272840.7702 | 389.3159 | 250 | 0.064786 | 0.078391 | 0.093291 | 0.22718 | 1.4302 | 106.3069 | 0.035155 | 0.032342 | 0.035155 | 0.00098092 | 0.00086766
Los Angeles (SC) | 2020 | AirGrSupp - Forklift | 1998 | 100 | Diesel | 7.1039e-05 | 8.5958e-05 | 0.0001023 | 0.00030678 | 0.00056234 | 0.038127 | 6.3692e-05 | 5.8597e-05 | 6.3692e-05 | 3.5037e-07 | 3.1119e-07 | 1236.9938 | 1375.1582 | 3.7377 | 116544.661 | 367.9144 | 84.75 | 0.20197 | 0.24439 | 0.29084 | 0.87221 | 1.5988 | 108.3997 | 0.18108 | 0.1666 | 0.18108 | 0.00099615 | 0.00088474
Los Angeles (SC) | 2020 | AirGrSupp - Forklift | 1998 | 175 | Diesel | 9.7125e-06 | 1.1752e-05 | 1.3986e-05 | 4.7224e-05 | 0.00011189 | 0.0075864 | 6.9751e-06 | 6.4171e-06 | 6.9751e-06 | 6.9849e-08 | 6.1919e-08 | 246.133 | 181.8938 | 0.46721 | 23646.2001 | 389.3159 | 130 | 0.1361 | 0.16468 | 0.19598 | 0.66174 | 1.5679 | 106.3069 | 0.09774 | 0.089921 | 0.09774 | 0.00097878 | 0.00086766
Los Angeles (SC) | 2020 | AirGrSupp - Forklift | 1998 | 300 | Diesel | 8.7858e-06 | 1.0631e-05 | 1.2652e-05 | 3.0938e-05 | 0.00019492 | 0.014589 | 4.7617e-06 | 4.3808e-06 | 4.7617e-06 | 1.3462e-07 | 1.1908e-07 | 473.3328 | 181.8938 | 0.46721 | 45473.4617 | 389.3159 | 250 | 0.064019 | 0.077463 | 0.092187 | 0.22543 | 1.4203 | 106.3069 | 0.034697 | 0.031921 | 0.034697 | 0.00098094 | 0.00086766
Los Angeles (SC) | 2020 | AirGrSupp - Forklift | 1999 | 50 | Diesel | 1.9414e-05 | 2.349e-05 | 2.7956e-05 | 6.8716e-05 | 5.5972e-05 | 0.0054496 | 7.1712e-06 | 6.5975e-06 | 7.1712e-06 | 4.9802e-08 | 4.4479e-08 | 176.8072 | 363.7877 | 0.93443 | 15279.0831 | 389.3159 | 42 | 0.42101 | 0.50942 | 0.60626 | 1.4902 | 1.2138 | 118.1832 | 0.15552 | 0.14308 | 0.15552 | 0.00108 | 0.0009646
Los Angeles (SC) | 2020 | AirGrSupp - Forklift | 1999 | 100 | Diesel | 4.1468e-05 | 5.0176e-05 | 5.9714e-05 | 0.00017984 | 0.00032992 | 0.022526 | 3.7017e-05 | 3.4056e-05 | 3.7017e-05 | 2.0702e-07 | 1.8385e-07 | 730.8258 | 727.5754 | 1.8689 | 70211.0249 | 389.3159 | 96.5 | 0.1957 | 0.2368 | 0.28181 | 0.84873 | 1.557 | 106.3069 | 0.1747 | 0.16072 | 0.1747 | 0.00097699 | 0.00086766
Los Angeles (SC) | 2020 | AirGrSupp - Forklift | 1999 | 600 | Diesel | 1.1365e-05 | 1.3751e-05 | 1.6365e-05 | 4.1122e-05 | 0.00025917 | 0.020425 | 6.5783e-06 | 6.0521e-06 | 6.5783e-06 | 1.885e-07 | 1.6671e-07 | 662.6659 | 181.8938 | 0.46721 | 63662.8464 | 389.3159 | 350 | 0.05915 | 0.071571 | 0.085176 | 0.21403 | 1.3489 | 106.3069 | 0.034239 | 0.0315 | 0.034239 | 0.00098109 | 0.00086766
Los Angeles (SC) | 2020 | AirGrSupp - Forklift | 2000 | 50 | Diesel | 2.1456e-05 | 2.5962e-05 | 3.0897e-05 | 7.6139e-05 | 6.2935e-05 | 0.0061633 | 7.9707e-06 | 7.333e-06 | 7.9707e-06 | 5.6339e-08 | 5.0304e-08 | 199.9605 | 545.6815 | 1.4016 | 17279.9154 | 389.3159 | 31.6667 | 0.41143 | 0.49783 | 0.59246 | 1.46 | 1.2068 | 118.1832 | 0.15284 | 0.14061 | 0.15284 | 0.0010803 | 0.0009646
Los Angeles (SC) | 2020 | AirGrSupp - Forklift | 2000 | 100 | Diesel | 0.00010114 | 0.00012238 | 0.00014564 | 0.00044054 | 0.00080885 | 0.055615 | 8.9883e-05 | 8.2692e-05 | 8.9883e-05 | 5.1115e-07 | 4.5392e-07 | 1804.3707 | 2102.7336 | 5.6066 | 173475.5244 | 375.0482 | 82.5 | 0.19319 | 0.23375 | 0.27819 | 0.84147 | 1.545 | 106.2284 | 0.17168 | 0.15795 | 0.17168 | 0.00097634 | 0.00086702
Los Angeles (SC) | 2020 | AirGrSupp - Forklift | 2000 | 175 | Diesel | 9.2609e-06 | 1.1206e-05 | 1.3336e-05 | 4.5418e-05 | 0.00010779 | 0.0074113 | 6.5926e-06 | 6.0652e-06 | 6.5926e-06 | 6.8244e-08 | 6.049e-08 | 240.453 | 181.8938 | 0.46721 | 23100.5185 | 389.3159 | 127 | 0.13284 | 0.16073 | 0.19128 | 0.65146 | 1.5461 | 106.3069 | 0.094563 | 0.086998 | 0.094563 | 0.00097888 | 0.00086766
Los Angeles (SC) | 2020 | AirGrSupp - Forklift | 2000 | 300 | Diesel | 1.6849e-05 | 2.0387e-05 | 2.4262e-05 | 6.0616e-05 | 0.00038243 | 0.029762 | 9.4573e-06 | 8.7007e-06 | 9.4573e-06 | 2.7466e-07 | 2.4291e-07 | 965.5988 | 363.7877 | 0.93443 | 92765.8619 | 389.3159 | 255 | 0.060182 | 0.07282 | 0.086662 | 0.21652 | 1.366 | 106.3069 | 0.03378 | 0.031078 | 0.03378 | 0.00098105 | 0.00086766
Los Angeles (SC) | 2020 | AirGrSupp - Forklift | 2001 | 50 | Diesel | 7.7208e-06 | 9.3421e-06 | 1.1118e-05 | 2.7471e-05 | 2.3052e-05 | 0.0022707 | 2.8851e-06 | 2.6543e-06 | 2.8851e-06 | 2.0762e-08 | 1.8533e-08 | 73.6697 | 181.8938 | 0.46721 | 6366.2846 | 389.3159 | 35 | 0.40185 | 0.48623 | 0.57866 | 1.4298 | 1.1998 | 118.1832 | 0.15016 | 0.13815 | 0.15016 | 0.0010806 | 0.0009646
Los Angeles (SC) | 2020 | AirGrSupp - Forklift | 2001 | 100 | Diesel | 4.1011e-05 | 4.9623e-05 | 5.9055e-05 | 0.00017943 | 0.0003297 | 0.022831 | 3.6278e-05 | 3.3376e-05 | 3.6278e-05 | 2.0985e-07 | 1.8634e-07 | 740.7265 | 931.378 | 2.8033 | 71871.3369 | 332.2453 | 77.1667 | 0.18907 | 0.22878 | 0.27226 | 0.82721 | 1.52 | 105.258 | 0.16725 | 0.15387 | 0.16725 | 0.00096749 | 0.0008591
Los Angeles (SC) | 2020 | AirGrSupp - Forklift | 2001 | 175 | Diesel | 9.1471e-06 | 1.1068e-05 | 1.3172e-05 | 4.506e-05 | 0.00010703 | 0.0074113 | 6.4819e-06 | 5.9633e-06 | 6.4819e-06 | 6.8247e-08 | 6.049e-08 | 240.453 | 181.8938 | 0.46721 | 23100.5185 | 389.3159 | 127 | 0.1312 | 0.15876 | 0.18893 | 0.64633 | 1.5352 | 106.3069 | 0.092975 | 0.085537 | 0.092975 | 0.00097892 | 0.00086766
Los Angeles (SC) | 2020 | AirGrSupp - Forklift | 2002 | 25 | Diesel | 5.3833e-06 | 6.5138e-06 | 7.752e-06 | 1.9207e-05 | 1.6369e-05 | 0.0016219 | 2.0241e-06 | 1.8622e-06 | 2.0241e-06 | 1.4834e-08 | 1.3238e-08 | 52.6212 | 181.8938 | 0.46721 | 4547.3462 | 389.3159 | 25 | 0.39226 | 0.47464 | 0.56486 | 1.3996 | 1.1928 | 118.1832 | 0.14749 | 0.13569 | 0.14749 | 0.0010809 | 0.0009646
Los Angeles (SC) | 2020 | AirGrSupp - Forklift | 2002 | 100 | Diesel | 2.9815e-05 | 3.6076e-05 | 4.2933e-05 | 0.00013103 | 0.00024098 | 0.016807 | 2.6249e-05 | 2.4149e-05 | 2.6249e-05 | 1.5449e-07 | 1.3718e-07 | 545.2793 | 545.6815 | 1.4016 | 52385.4279 | 389.3159 | 96 | 0.18858 | 0.22819 | 0.27156 | 0.82881 | 1.5243 | 106.3069 | 0.16603 | 0.15275 | 0.16603 | 0.0009772 | 0.00086766
Los Angeles (SC) | 2020 | AirGrSupp - Forklift | 2002 | 175 | Diesel | 7.5326e-05 | 9.1144e-05 | 0.00010847 | 0.00037275 | 0.00088612 | 0.0618 | 5.3126e-05 | 4.8876e-05 | 5.3126e-05 | 5.6911e-07 | 5.044e-07 | 2005.0376 | 1273.2569 | 3.2705 | 192625.5837 | 389.3159 | 151.2857 | 0.12957 | 0.15678 | 0.18659 | 0.64119 | 1.5243 | 106.3069 | 0.091386 | 0.084075 | 0.091386 | 0.00097897 | 0.00086766
Los Angeles (SC) | 2020 | AirGrSupp - Forklift | 2002 | 300 | Diesel | 6.0228e-06 | 7.2875e-06 | 8.6728e-06 | 2.1584e-05 | 0.00013644 | 0.010504 | 3.2473e-06 | 2.9876e-06 | 3.2473e-06 | 9.6937e-08 | 8.5734e-08 | 340.7996 | 181.8938 | 0.46721 | 32740.8924 | 389.3159 | 180 | 0.060952 | 0.073752 | 0.087772 | 0.21844 | 1.3808 | 106.3069 | 0.032864 | 0.030235 | 0.032864 | 0.00098103 | 0.00086766
Los Angeles (SC) | 2020 | AirGrSupp - Forklift | 2003 | 100 | Diesel | 8.0563e-05 | 9.7482e-05 | 0.00011601 | 0.00035571 | 0.00065475 | 0.045993 | 7.0582e-05 | 6.4935e-05 | 7.0582e-05 | 4.2281e-07 | 3.7539e-07 | 1492.1971 | 1557.0521 | 4.2049 | 142902.7806 | 370.2924 | 91.7778 | 0.1868 | 0.22603 | 0.269 | 0.82478 | 1.5182 | 106.6445 | 0.16366 | 0.15057 | 0.16366 | 0.00098038 | 0.00087042
Los Angeles (SC) | 2020 | AirGrSupp - Forklift | 2004 | 50 | Diesel | 5.7997e-06 | 7.0177e-06 | 8.3516e-06 | 3.4553e-05 | 3.503e-05 | 0.0038277 | 3.3079e-06 | 3.0432e-06 | 3.3079e-06 | 3.5215e-08 | 3.1241e-08 | 124.186 | 363.7877 | 0.93443 | 10731.737 | 389.3159 | 29.5 | 0.17907 | 0.21668 | 0.25786 | 1.0668 | 1.0816 | 118.1832 | 0.10213 | 0.093962 | 0.10213 | 0.0010873 | 0.0009646
Los Angeles (SC) | 2020 | AirGrSupp - Forklift | 2004 | 100 | Diesel | 2.1901e-05 | 2.6501e-05 | 3.1538e-05 | 0.00017221 | 0.00027281 | 0.024252 | 2.0691e-05 | 1.9036e-05 | 2.0691e-05 | 2.2356e-07 | 1.9794e-07 | 786.8183 | 829.4767 | 2.3361 | 75150.5892 | 355.0735 | 90.6 | 0.096566 | 0.11684 | 0.13905 | 0.75928 | 1.2029 | 106.9289 | 0.091231 | 0.083932 | 0.091231 | 0.00098571 | 0.00087274
Los Angeles (SC) | 2020 | AirGrSupp - Forklift | 2004 | 175 | Diesel | 1.7255e-05 | 2.0879e-05 | 2.4848e-05 | 0.00019776 | 0.00030971 | 0.033322 | 1.3733e-05 | 1.2634e-05 | 1.3733e-05 | 3.0756e-07 | 2.7197e-07 | 1081.092 | 727.5754 | 1.8689 | 103861.3865 | 389.3159 | 142.75 | 0.05505 | 0.066611 | 0.079272 | 0.63092 | 0.98805 | 106.3069 | 0.043811 | 0.040306 | 0.043811 | 0.00098121 | 0.00086766
Los Angeles (SC) | 2020 | AirGrSupp - Forklift | 2005 | 50 | Diesel | 3.0417e-06 | 3.6805e-06 | 4.3801e-06 | 2.6214e-05 | 2.8828e-05 | 0.0032438 | 2.4205e-06 | 2.2268e-06 | 2.4205e-06 | 2.99e-08 | 2.6476e-08 | 105.2424 | 181.8938 | 0.46721 | 9094.6923 | 389.3159 | 50 | 0.11082 | 0.13409 | 0.15958 | 0.95507 | 1.0503 | 118.1832 | 0.088186 | 0.081131 | 0.088186 | 0.0010893 | 0.0009646
Los Angeles (SC) | 2020 | AirGrSupp - Forklift | 2005 | 100 | Diesel | 1.9419e-05 | 2.3497e-05 | 2.7963e-05 | 0.00021822 | 0.00032609 | 0.031863 | 1.9851e-05 | 1.8263e-05 | 1.9851e-05 | 2.9401e-07 | 2.6006e-07 | 1033.7587 | 1273.2569 | 3.2705 | 99314.0403 | 389.3159 | 78 | 0.064789 | 0.078394 | 0.093296 | 0.72806 | 1.088 | 106.3069 | 0.066231 | 0.060933 | 0.066231 | 0.00098092 | 0.00086766
Los Angeles (SC) | 2020 | AirGrSupp - Forklift | 2005 | 175 | Diesel | 6.0817e-06 | 7.3588e-06 | 8.7576e-06 | 8.5537e-05 | 0.00012547 | 0.014531 | 5.0078e-06 | 4.6072e-06 | 5.0078e-06 | 1.3416e-07 | 1.186e-07 | 471.4394 | 363.7877 | 0.93443 | 45291.5678 | 389.3159 | 124.5 | 0.044493 | 0.053837 | 0.06407 | 0.62578 | 0.91792 | 106.3069 | 0.036637 | 0.033706 | 0.036637 | 0.00098153 | 0.00086766
Los Angeles (SC) | 2020 | AirGrSupp - Forklift | 2006 | 50 | Diesel | 1.0459e-05 | 1.2655e-05 | 1.5061e-05 | 0.00012051 | 0.00013992 | 0.016025 | 1.0828e-05 | 9.9613e-06 | 1.0828e-05 | 1.4784e-07 | 1.3079e-07 | 519.8974 | 1091.3631 | 2.8033 | 44927.7802 | 389.3159 | 41.1667 | 0.077136 | 0.093334 | 0.11108 | 0.88876 | 1.032 | 118.1832 | 0.079855 | 0.073466 | 0.079855 | 0.0010903 | 0.0009646
Los Angeles (SC) | 2020 | AirGrSupp - Forklift | 2006 | 100 | Diesel | 1.7066e-05 | 2.065e-05 | 2.4575e-05 | 0.00024958 | 0.00036255 | 0.037331 | 1.891e-05 | 1.7397e-05 | 1.891e-05 | 3.4464e-07 | 3.0469e-07 | 1211.1767 | 1295.1657 | 3.7377 | 115755.4353 | 346.5129 | 89.375 | 0.048852 | 0.059111 | 0.070346 | 0.71441 | 1.0378 | 106.861 | 0.054131 | 0.0498 | 0.054131 | 0.00098652 | 0.00087218
Los Angeles (SC) | 2020 | AirGrSupp - Forklift | 2006 | 175 | Diesel | 6.3025e-06 | 7.626e-06 | 9.0756e-06 | 9.0627e-05 | 0.00013339 | 0.015523 | 5.2505e-06 | 4.8305e-06 | 5.2505e-06 | 1.4333e-07 | 1.267e-07 | 503.6261 | 363.7877 | 0.93443 | 48383.7632 | 389.3159 | 133 | 0.043162 | 0.052226 | 0.062153 | 0.62064 | 0.91351 | 106.3069 | 0.035957 | 0.033081 | 0.035957 | 0.00098157 | 0.00086766
Los Angeles (SC) | 2020 | AirGrSupp - Forklift | 2007 | 50 | Diesel | 6.1646e-07 | 7.4592e-07 | 8.877e-07 | 7.1996e-06 | 8.5051e-06 | 0.00098039 | 6.4945e-07 | 5.9749e-07 | 6.4945e-07 | 9.0457e-09 | 8.0018e-09 | 31.8076 | 101.9013 | 0.46721 | 2751.3355 | 218.1041 | 27 | 0.074242 | 0.089833 | 0.10691 | 0.86707 | 1.0243 | 118.0703 | 0.078215 | 0.071957 | 0.078215 | 0.0010894 | 0.00096367
Los Angeles (SC) | 2020 | AirGrSupp - Forklift | 2007 | 175 | Diesel | 8.3202e-06 | 1.0067e-05 | 1.1981e-05 | 0.00013517 | 0.00016308 | 0.021534 | 8.8112e-06 | 8.1063e-06 | 8.8112e-06 | 1.9884e-07 | 1.7576e-07 | 698.6391 | 545.6815 | 1.4016 | 67118.8295 | 389.3159 | 123 | 0.041075 | 0.049701 | 0.059148 | 0.66729 | 0.80506 | 106.3069 | 0.043499 | 0.040019 | 0.043499 | 0.00098163 | 0.00086766
Los Angeles (SC) | 2020 | AirGrSupp - Forklift | 2008 | 50 | Diesel | 1.0007e-06 | 1.2109e-06 | 1.441e-06 | 1.9462e-05 | 2.427e-05 | 0.0028546 | 8.3931e-07 | 7.7217e-07 | 8.3931e-07 | 2.6362e-08 | 2.3299e-08 | 92.6133 | 181.8938 | 0.46721 | 8003.3293 | 389.3159 | 44 | 0.041431 | 0.050132 | 0.059661 | 0.80575 | 1.0048 | 118.1832 | 0.034749 | 0.031969 | 0.034749 | 0.0010914 | 0.0009646
Los Angeles (SC) | 2020 | AirGrSupp - Forklift | 2008 | 100 | Diesel | 2.539e-05 | 3.0722e-05 | 3.6562e-05 | 0.00055902 | 0.00047431 | 0.08615 | 3.1307e-05 | 2.8803e-05 | 3.1307e-05 | 7.9574e-07 | 7.0315e-07 | 2795.0496 | 3194.0967 | 8.4099 | 266884.5251 | 379.8041 | 83.5556 | 0.031523 | 0.038143 | 0.045393 | 0.69405 | 0.58887 | 106.9595 | 0.03887 | 0.03576 | 0.03887 | 0.00098795 | 0.00087299
Los Angeles (SC) | 2020 | AirGrSupp - Forklift | 2008 | 175 | Diesel | 5.538e-06 | 6.701e-06 | 7.9748e-06 | 0.00010789 | 8.767e-05 | 0.018791 | 5.3083e-06 | 4.8837e-06 | 5.3083e-06 | 1.7357e-07 | 1.5337e-07 | 609.6526 | 363.7877 | 0.93443 | 58569.8187 | 389.3159 | 161 | 0.031331 | 0.03791 | 0.045116 | 0.61037 | 0.49598 | 106.3069 | 0.030031 | 0.027629 | 0.030031 | 0.00098192 | 0.00086766
Los Angeles (SC) | 2020 | AirGrSupp - Forklift | 2008 | 300 | Diesel | 3.4398e-06 | 4.1621e-06 | 4.9533e-06 | 2.2831e-05 | 5.4434e-05 | 0.011671 | 2.4043e-06 | 2.212e-06 | 2.4043e-06 | 1.078e-07 | 9.5261e-08 | 378.6662 | 181.8938 | 0.46721 | 36378.7694 | 389.3159 | 200 | 0.031331 | 0.03791 | 0.045116 | 0.20795 | 0.4958 | 106.3069 | 0.0219 | 0.020148 | 0.0219 | 0.00098192 | 0.00086766
Los Angeles (SC) | 2020 | AirGrSupp - Forklift | 2009 | 100 | Diesel | 3.0503e-06 | 3.6908e-06 | 4.3924e-06 | 6.9463e-05 | 5.9175e-05 | 0.010796 | 3.8732e-06 | 3.5633e-06 | 3.8732e-06 | 9.9723e-08 | 8.8116e-08 | 350.2662 | 363.7877 | 0.93443 | 33650.3617 | 389.3159 | 92.5 | 0.030036 | 0.036343 | 0.043251 | 0.68399 | 0.58269 | 106.3069 | 0.038139 | 0.035088 | 0.038139 | 0.00098196 | 0.00086766
Los Angeles (SC) | 2020 | AirGrSupp - Forklift | 2009 | 300 | Diesel | 3.4625e-06 | 4.1896e-06 | 4.986e-06 | 2.3771e-05 | 5.6906e-05 | 0.012255 | 2.4875e-06 | 2.2885e-06 | 2.4875e-06 | 1.132e-07 | 1.0002e-07 | 397.5995 | 181.8938 | 0.46721 | 38197.7078 | 389.3159 | 210 | 0.030036 | 0.036343 | 0.043251 | 0.2062 | 0.49364 | 106.3069 | 0.021578 | 0.019852 | 0.021578 | 0.00098196 | 0.00086766
Los Angeles (SC) | 2020 | AirGrSupp - Forklift | 2010 | 100 | Diesel | 2.9819e-06 | 3.6081e-06 | 4.2939e-06 | 7.036e-05 | 6.0186e-05 | 0.011029 | 3.9057e-06 | 3.5932e-06 | 3.9057e-06 | 1.0188e-07 | 9.0021e-08 | 357.8396 | 363.7877 | 0.93443 | 34377.937 | 389.3159 | 94.5 | 0.028741 | 0.034776 | 0.041386 | 0.67816 | 0.5801 | 106.3069 | 0.037645 | 0.034633 | 0.037645 | 0.000982 | 0.00086766
Los Angeles (SC) | 2020 | AirGrSupp - Forklift | 2010 | 175 | Diesel | 2.0352e-06 | 2.4627e-06 | 2.9308e-06 | 4.2495e-05 | 3.4814e-05 | 0.0075281 | 2.0451e-06 | 1.8815e-06 | 2.0451e-06 | 6.954e-08 | 6.1443e-08 | 244.2397 | 181.8938 | 0.46721 | 23464.3062 | 389.3159 | 129 | 0.028741 | 0.034776 | 0.041386 | 0.6001 | 0.49162 | 106.3069 | 0.02888 | 0.02657 | 0.02888 | 0.000982 | 0.00086766
Los Angeles (SC) | 2020 | AirGrSupp - Forklift | 2011 | 100 | Diesel | 8.3919e-06 | 1.0154e-05 | 1.2084e-05 | 0.00020557 | 0.00017658 | 0.032505 | 1.2098e-05 | 1.113e-05 | 1.2098e-05 | 3.0027e-07 | 2.653e-07 | 1054.5854 | 1273.2569 | 3.2705 | 101314.8727 | 389.3159 | 79.5714 | 0.027446 | 0.033209 | 0.039522 | 0.67233 | 0.5775 | 106.3069 | 0.039566 | 0.036401 | 0.039566 | 0.00098204 | 0.00086766
Los Angeles (SC) | 2020 | AirGrSupp - Forklift | 2011 | 175 | Diesel | 6.4333e-06 | 7.7843e-06 | 9.2639e-06 | 0.00013946 | 0.00011472 | 0.024918 | 7.0658e-06 | 6.5006e-06 | 7.0658e-06 | 2.3019e-07 | 2.0338e-07 | 808.4523 | 545.6815 | 1.4016 | 77668.6726 | 389.3159 | 142.3333 | 0.027446 | 0.033209 | 0.039522 | 0.59496 | 0.48943 | 106.3069 | 0.030144 | 0.027733 | 0.030144 | 0.00098204 | 0.00086766
Los Angeles (SC) | 2020 | AirGrSupp - Forklift | 2012 | 50 | Diesel | 8.5512e-07 | 1.0347e-06 | 1.2314e-06 | 1.874e-05 | 2.522e-05 | 0.0030492 | 8.789e-07 | 8.0859e-07 | 8.789e-07 | 2.8166e-08 | 2.4887e-08 | 98.9278 | 181.8938 | 0.46721 | 8549.0108 | 389.3159 | 47 | 0.033144 | 0.040104 | 0.047727 | 0.72633 | 0.97751 | 118.1832 | 0.034065 | 0.03134 | 0.034065 | 0.0010917 | 0.0009646
Los Angeles (SC) | 2020 | AirGrSupp - Forklift | 2012 | 175 | Diesel | 1.1262e-05 | 1.3627e-05 | 1.6218e-05 | 0.00031105 | 0.00023541 | 0.050479 | 5.9507e-06 | 5.4746e-06 | 5.9507e-06 | 4.6636e-07 | 4.12e-07 | 1637.7313 | 1455.1508 | 3.7377 | 157338.1775 | 389.3159 | 108.125 | 0.023718 | 0.028699 | 0.034154 | 0.65507 | 0.49577 | 106.3069 | 0.012532 | 0.011529 | 0.012532 | 0.00098215 | 0.00086766
Los Angeles (SC) | 2020 | AirGrSupp - Forklift | 2012 | 300 | Diesel | 2.5634e-06 | 3.1017e-06 | 3.6913e-06 | 2.7579e-05 | 3.7097e-05 | 0.014589 | 2.638e-07 | 2.4269e-07 | 2.638e-07 | 1.3481e-07 | 1.1908e-07 | 473.3328 | 181.8938 | 0.46721 | 45473.4617 | 389.3159 | 250 | 0.018678 | 0.022601 | 0.026897 | 0.20096 | 0.27031 | 106.3069 | 0.0019222 | 0.0017684 | 0.0019222 | 0.0009823 | 0.00086766
Los Angeles (SC) | 2020 | AirGrSupp - Forklift | 2013 | 100 | Diesel | 1.1684e-05 | 1.4138e-05 | 1.6825e-05 | 0.00034128 | 0.00025896 | 0.054914 | 7.2917e-06 | 6.7084e-06 | 7.2917e-06 | 5.0736e-07 | 4.482e-07 | 1781.6245 | 1818.9385 | 4.6721 | 171162.1098 | 389.3159 | 94.1 | 0.022619 | 0.027369 | 0.032571 | 0.66068 | 0.50132 | 106.3069 | 0.014116 | 0.012987 | 0.014116 | 0.00098218 | 0.00086766
Los Angeles (SC) | 2020 | AirGrSupp - Forklift | 2013 | 175 | Diesel | 1.5123e-06 | 1.8298e-06 | 2.1776e-06 | 4.012e-05 | 3.0808e-05 | 0.0072946 | 1.3453e-07 | 1.2377e-07 | 1.3453e-07 | 6.7397e-08 | 5.9538e-08 | 236.6664 | 181.8938 | 0.46721 | 22736.7308 | 389.3159 | 125 | 0.022039 | 0.026667 | 0.031736 | 0.58469 | 0.44897 | 106.3069 | 0.0019605 | 0.0018037 | 0.0019605 | 0.0009822 | 0.00086766
Los Angeles (SC) | 2020 | AirGrSupp - Forklift | 2013 | 300 | Diesel | 9.0518e-06 | 1.0953e-05 | 1.3035e-05 | 0.0001017 | 0.00013739 | 0.054272 | 9.6959e-07 | 8.9203e-07 | 9.6959e-07 | 5.015e-07 | 4.4296e-07 | 1760.7979 | 727.5754 | 1.8689 | 169161.2775 | 389.3159 | 232.5 | 0.01773 | 0.021454 | 0.025532 | 0.19921 | 0.26912 | 106.3069 | 0.0018992 | 0.0017473 | 0.0018992 | 0.00098233 | 0.00086766
Los Angeles (SC) | 2020 | AirGrSupp - Forklift | 2014 | 50 | Diesel | 6.6861e-07 | 8.0902e-07 | 9.628e-07 | 1.583e-05 | 1.3422e-05 | 0.0027248 | 5.142e-08 | 4.7306e-08 | 5.142e-08 | 2.5172e-08 | 2.224e-08 | 88.4036 | 181.8938 | 0.46721 | 7639.5416 | 389.3159 | 42 | 0.029 | 0.03509 | 0.041759 | 0.68661 | 0.58214 | 118.1832 | 0.0022302 | 0.0020518 | 0.0022302 | 0.0010918 | 0.0009646
Los Angeles (SC) | 2020 | AirGrSupp - Forklift | 2014 | 100 | Diesel | 1.27e-05 | 1.5368e-05 | 1.8289e-05 | 0.00038824 | 0.00029585 | 0.063026 | 1.2815e-06 | 1.179e-06 | 1.2815e-06 | 5.8232e-07 | 5.1441e-07 | 2044.7975 | 2000.8323 | 5.1394 | 196445.3545 | 389.3159 | 98.1818 | 0.021422 | 0.025921 | 0.030848 | 0.65485 | 0.49901 | 106.3069 | 0.0021616 | 0.0019886 | 0.0021616 | 0.00098222 | 0.00086766
Los Angeles (SC) | 2020 | AirGrSupp - Forklift | 2014 | 175 | Diesel | 1.7221e-06 | 2.0838e-06 | 2.4799e-06 | 4.7721e-05 | 3.6807e-05 | 0.0087536 | 1.5891e-07 | 1.462e-07 | 1.5891e-07 | 8.0879e-08 | 7.1445e-08 | 283.9997 | 181.8938 | 0.46721 | 27284.077 | 389.3159 | 150 | 0.020915 | 0.025307 | 0.030117 | 0.57955 | 0.447 | 106.3069 | 0.0019299 | 0.0017755 | 0.0019299 | 0.00098223 | 0.00086766
Los Angeles (SC) | 2020 | AirGrSupp - Forklift | 2014 | 300 | Diesel | 4.0684e-06 | 4.9227e-06 | 5.8585e-06 | 6.9916e-05 | 1.888e-05 | 0.03764 | 6.6432e-07 | 6.1118e-07 | 6.6432e-07 | 3.4788e-07 | 3.0722e-07 | 1221.1985 | 545.6815 | 1.4016 | 117321.5312 | 389.3159 | 215 | 0.01149 | 0.013903 | 0.016546 | 0.19746 | 0.053323 | 106.3069 | 0.0018762 | 0.0017261 | 0.0018762 | 0.00098252 | 0.00086766
Los Angeles (SC) | 2020 | AirGrSupp - Forklift | 2015 | 25 | Diesel | 3.6955e-07 | 4.4715e-07 | 5.3215e-07 | 9.1504e-06 | 7.933e-06 | 0.0016219 | 2.9597e-08 | 2.723e-08 | 2.9597e-08 | 1.4984e-08 | 1.3238e-08 | 52.6212 | 181.8938 | 0.46721 | 4547.3462 | 389.3159 | 25 | 0.026928 | 0.032582 | 0.038776 | 0.66676 | 0.57805 | 118.1832 | 0.0021567 | 0.0019841 | 0.0021567 | 0.0010919 | 0.0009646
Los Angeles (SC) | 2020 | AirGrSupp - Forklift | 2015 | 100 | Diesel | 3.5436e-06 | 4.2878e-06 | 5.1028e-06 | 0.00014786 | 6.2626e-05 | 0.024218 | 4.7791e-07 | 4.3968e-07 | 4.7791e-07 | 2.238e-07 | 1.9767e-07 | 785.7324 | 909.4692 | 2.3361 | 75485.9464 | 389.3159 | 83 | 0.015555 | 0.018821 | 0.022399 | 0.64902 | 0.2749 | 106.3069 | 0.0020978 | 0.00193 | 0.0020978 | 0.00098239 | 0.00086766
Los Angeles (SC) | 2020 | AirGrSupp - Forklift | 2015 | 175 | Diesel | 2.3421e-06 | 2.834e-06 | 3.3727e-06 | 0.00012361 | 1.1419e-05 | 0.022876 | 4.0869e-07 | 3.7599e-07 | 4.0869e-07 | 2.1143e-07 | 1.8671e-07 | 742.1858 | 545.6815 | 1.4016 | 71302.3879 | 389.3159 | 130.6667 | 0.010884 | 0.01317 | 0.015673 | 0.57441 | 0.053067 | 106.3069 | 0.0018992 | 0.0017473 | 0.0018992 | 0.00098253 | 0.00086766
Los Angeles (SC) | 2020 | AirGrSupp - Forklift | 2015 | 300 | Diesel | 1.5535e-06 | 1.8797e-06 | 2.237e-06 | 2.7558e-05 | 7.5741e-06 | 0.015173 | 2.6451e-07 | 2.4335e-07 | 2.6451e-07 | 1.4023e-07 | 1.2384e-07 | 492.2661 | 181.8938 | 0.46721 | 47292.4002 | 389.3159 | 260 | 0.010884 | 0.01317 | 0.015673 | 0.19308 | 0.053067 | 106.3069 | 0.0018532 | 0.001705 | 0.0018532 | 0.00098253 | 0.00086766
Los Angeles (SC) | 2020 | AirGrSupp - Forklift | 2016 | 175 | Diesel | 9.8701e-06 | 1.1943e-05 | 1.4213e-05 | 0.00044257 | 0.0001733 | 0.074113 | 1.405e-06 | 1.2926e-06 | 1.405e-06 | 6.8492e-07 | 6.049e-07 | 2404.5304 | 2182.7262 | 5.6066 | 231005.1854 | 389.3159 | 105.8333 | 0.014157 | 0.017131 | 0.020387 | 0.63481 | 0.24858 | 106.3069 | 0.0020153 | 0.0018541 | 0.0020153 | 0.00098244 | 0.00086766
Los Angeles (SC) | 2020 | AirGrSupp - Forklift | 2016 | 300 | Diesel | 1.1849e-06 | 1.4337e-06 | 1.7062e-06 | 2.236e-05 | 6.088e-06 | 0.012255 | 2.1099e-07 | 1.9411e-07 | 2.1099e-07 | 1.1327e-07 | 1.0002e-07 | 397.5995 | 181.8938 | 0.46721 | 38197.7078 | 389.3159 | 210 | 0.010278 | 0.012437 | 0.014801 | 0.19396 | 0.052811 | 106.3069 | 0.0018303 | 0.0016838 | 0.0018303 | 0.00098255 | 0.00086766
Los Angeles (SC) | 2020 | AirGrSupp - Forklift | 2017 | 50 | Diesel | 3.3769e-07 | 4.0861e-07 | 4.8627e-07 | 9.2938e-06 | 8.4463e-06 | 0.0017517 | 2.9785e-08 | 2.7402e-08 | 2.9785e-08 | 1.6185e-08 | 1.4297e-08 | 56.8309 | 181.8938 | 0.46721 | 4911.1339 | 389.3159 | 27 | 0.022784 | 0.027568 | 0.032808 | 0.62704 | 0.56987 | 118.1832 | 0.0020096 | 0.0018488 | 0.0020096 | 0.001092 | 0.0009646
Los Angeles (SC) | 2020 | AirGrSupp - Forklift | 2017 | 100 | Diesel | 6.13e-06 | 7.4173e-06 | 8.8272e-06 | 0.0002841 | 0.00012139 | 0.047386 | 8.7826e-07 | 8.08e-07 | 8.7826e-07 | 4.3792e-07 | 3.8676e-07 | 1537.3848 | 1637.0446 | 4.2049 | 147697.8036 | 389.3159 | 90.2222 | 0.013752 | 0.01664 | 0.019803 | 0.63737 | 0.27233 | 106.3069 | 0.0019703 | 0.0018127 | 0.0019703 | 0.00098245 | 0.00086766
Los Angeles (SC) | 2020 | AirGrSupp - Forklift | 2017 | 175 | Diesel | 7.5395e-07 | 9.1228e-07 | 1.0857e-06 | 4.3975e-05 | 4.0967e-06 | 0.0082867 | 1.4327e-07 | 1.3181e-07 | 1.4327e-07 | 7.6592e-08 | 6.7635e-08 | 268.853 | 181.8938 | 0.46721 | 25828.9262 | 389.3159 | 142 | 0.0096721 | 0.011703 | 0.013928 | 0.56414 | 0.052555 | 106.3069 | 0.0018379 | 0.0016909 | 0.0018379 | 0.00098257 | 0.00086766
Los Angeles (SC) | 2020 | AirGrSupp - Forklift | 2017 | 300 | Diesel | 1.4601e-06 | 1.7667e-06 | 2.1026e-06 | 2.8752e-05 | 7.9338e-06 | 0.016048 | 2.7283e-07 | 2.51e-07 | 2.7283e-07 | 1.4833e-07 | 1.3098e-07 | 520.666 | 181.8938 | 0.46721 | 50020.8079 | 389.3159 | 275 | 0.0096721 | 0.011703 | 0.013928 | 0.19046 | 0.052555 | 106.3069 | 0.0018073 | 0.0016627 | 0.0018073 | 0.00098257 | 0.00086766
Los Angeles (SC) | 2020 | AirGrSupp - Forklift | 2018 | 100 | Diesel | 4.1763e-06 | 5.0533e-06 | 6.0138e-06 | 0.00020524 | 8.8086e-05 | 0.034547 | 6.1959e-07 | 5.7003e-07 | 6.1959e-07 | 3.1928e-07 | 2.8197e-07 | 1120.852 | 1273.2569 | 3.2705 | 107681.1573 | 389.3159 | 84.5714 | 0.012851 | 0.01555 | 0.018505 | 0.63154 | 0.27105 | 106.3069 | 0.0019066 | 0.001754 | 0.0019066 | 0.00098247 | 0.00086766
Los Angeles (SC) | 2020 | AirGrSupp - Forklift | 2019 | 50 | Diesel | 4.0929e-07 | 4.9524e-07 | 5.8938e-07 | 1.2897e-05 | 1.2333e-05 | 0.0025951 | 4.0895e-08 | 3.7624e-08 | 4.0895e-08 | 2.398e-08 | 2.1181e-08 | 84.1939 | 181.8938 | 0.46721 | 7275.7539 | 389.3159 | 40 | 0.01864 | 0.022554 | 0.026841 | 0.58733 | 0.56168 | 118.1832 | 0.0018624 | 0.0017134 | 0.0018624 | 0.0010921 | 0.0009646
Los Angeles (SC) | 2020 | AirGrSupp - Forklift | 2019 | 100 | Diesel | 3.3455e-06 | 4.048e-06 | 4.8175e-06 | 0.00017518 | 7.5526e-05 | 0.029762 | 5.1593e-07 | 4.7465e-07 | 5.1593e-07 | 2.7507e-07 | 2.4291e-07 | 965.5988 | 1091.3631 | 2.8033 | 92765.8619 | 389.3159 | 85 | 0.01195 | 0.014459 | 0.017208 | 0.62571 | 0.26977 | 106.3069 | 0.0018428 | 0.0016954 | 0.0018428 | 0.0009825 | 0.00086766
Los Angeles (SC) | 2020 | AirGrSupp - Forklift | 2019 | 175 | Diesel | 6.2231e-07 | 7.5299e-07 | 8.9613e-07 | 4.0742e-05 | 3.8283e-06 | 0.0078198 | 1.3069e-07 | 1.2023e-07 | 1.3069e-07 | 7.228e-08 | 6.3825e-08 | 253.7064 | 181.8938 | 0.46721 | 24373.7755 | 389.3159 | 134 | 0.00846 | 0.010237 | 0.012182 | 0.55386 | 0.052044 | 106.3069 | 0.0017766 | 0.0016345 | 0.0017766 | 0.00098261 | 0.00086766
Los Angeles (SC) | 2020 | AirGrSupp - Forklift | 2020 | 50 | Diesel | 3.6379e-07 | 4.4019e-07 | 5.2386e-07 | 1.2461e-05 | 1.2244e-05 | 0.0025951 | 3.928e-08 | 3.6138e-08 | 3.928e-08 | 2.3982e-08 | 2.1181e-08 | 84.1939 | 181.8938 | 0.46721 | 7275.7539 | 389.3159 | 40 | 0.016568 | 0.020047 | 0.023858 | 0.56747 | 0.55759 | 118.1832 | 0.0017889 | 0.0016458 | 0.0017889 | 0.0010922 | 0.0009646
Los Angeles (SC) | 2020 | AirGrSupp - Forklift | 2020 | 75 | Diesel | 3.9422e-07 | 4.7701e-07 | 5.6768e-07 | 2.2119e-05 | 9.5801e-06 | 0.0037932 | 6.3481e-08 | 5.8402e-08 | 6.3481e-08 | 3.5058e-08 | 3.096e-08 | 123.0665 | 181.8938 | 0.46721 | 11823.1 | 389.3159 | 65 | 0.011048 | 0.013368 | 0.01591 | 0.61988 | 0.26849 | 106.3069 | 0.0017791 | 0.0016368 | 0.0017791 | 0.00098253 | 0.00086766
Los Angeles (SC) | 2020 | AirGrSupp - Forklift | 2020 | 175 | Diesel | 1.0606e-06 | 1.2833e-06 | 1.5273e-06 | 7.4101e-05 | 6.9936e-06 | 0.014356 | 2.3578e-07 | 2.1692e-07 | 2.3578e-07 | 1.327e-07 | 1.1717e-07 | 465.7594 | 363.7877 | 0.93443 | 44745.8863 | 389.3159 | 123 | 0.0078539 | 0.0095033 | 0.01131 | 0.54873 | 0.051788 | 106.3069 | 0.001746 | 0.0016063 | 0.001746 | 0.00098262 | 0.00086766
Los Angeles (SC) | 2020 | AirGrSupp - Forklift | 2021 | 50 | Diesel | 3.0922e-07 | 3.7416e-07 | 4.4528e-07 | 1.0591e-05 | 1.0407e-05 | 0.0022058 | 3.3388e-08 | 3.0717e-08 | 3.3388e-08 | 2.0384e-08 | 1.8003e-08 | 71.5648 | 181.8938 | 0.46721 | 6184.3908 | 389.3159 | 34 | 0.016568 | 0.020047 | 0.023858 | 0.56747 | 0.55759 | 118.1832 | 0.0017889 | 0.0016458 | 0.0017889 | 0.0010922 | 0.0009646
Los Angeles (SC) | 2020 | AirGrSupp - Forklift | 2021 | 100 | Diesel | 2.9961e-06 | 3.6253e-06 | 4.3144e-06 | 0.0001681 | 7.2809e-05 | 0.028828 | 4.8245e-07 | 4.4386e-07 | 4.8245e-07 | 2.6644e-07 | 2.3529e-07 | 935.3055 | 909.4692 | 2.3361 | 89855.5603 | 389.3159 | 98.8 | 0.011048 | 0.013368 | 0.01591 | 0.61988 | 0.26849 | 106.3069 | 0.0017791 | 0.0016368 | 0.0017791 | 0.00098253 | 0.00086766
Los Angeles (SC) | 2020 | AirGrSupp - Forklift | 2021 | 300 | Diesel | 8.6228e-07 | 1.0434e-06 | 1.2417e-06 | 2.0528e-05 | 5.6858e-06 | 0.011671 | 1.9085e-07 | 1.7558e-07 | 1.9085e-07 | 1.0788e-07 | 9.5261e-08 | 378.6662 | 181.8938 | 0.46721 | 36378.7694 | 389.3159 | 200 | 0.0078539 | 0.0095033 | 0.01131 | 0.18697 | 0.051788 | 106.3069 | 0.0017383 | 0.0015993 | 0.0017383 | 0.00098262 | 0.00086766
Los Angeles (SC) | 2020 | AirGrSupp - Lift | 1986 | 100 | Diesel | 1.7759e-05 | 2.1488e-05 | 2.5573e-05 | 6.966e-05 | 0.00017018 | 0.0058163 | 1.2477e-05 | 1.1479e-05 | 1.2477e-05 | 5.3242e-08 | 4.7472e-08 | 188.703 | 108.8771 | 0.4992 | 10887.7127 | 218.1041 | 100 | 0.54047 | 0.65396 | 0.77827 | 2.12 | 5.179 | 177.009 | 0.37972 | 0.34934 | 0.37972 | 0.0016203 | 0.0014447
Los Angeles (SC) | 2020 | AirGrSupp - Lift | 1986 | 300 | Diesel | 2.8352e-05 | 3.4305e-05 | 4.0826e-05 | 0.00045748 | 0.00040555 | 0.017449 | 2.0633e-05 | 1.8983e-05 | 2.0633e-05 | 1.6047e-07 | 1.4242e-07 | 566.109 | 108.8771 | 0.4992 | 32663.138 | 218.1041 | 300 | 0.28761 | 0.34801 | 0.41416 | 4.6409 | 4.114 | 177.009 | 0.20931 | 0.19257 | 0.20931 | 0.0016279 | 0.0014447
Los Angeles (SC) | 2020 | AirGrSupp - Lift | 1997 | 50 | Diesel | 1.5885e-05 | 1.9221e-05 | 2.2875e-05 | 5.4783e-05 | 4.1298e-05 | 0.0033208 | 5.286e-06 | 4.8631e-06 | 5.286e-06 | 3.0226e-08 | 2.7104e-08 | 107.7402 | 206.8665 | 0.4992 | 5585.3966 | 414.3979 | 27 | 0.94237 | 1.1403 | 1.357 | 3.2499 | 2.4499 | 197.0048 | 0.31359 | 0.2885 | 0.31359 | 0.0017931 | 0.0016079
Los Angeles (SC) | 2020 | AirGrSupp - Lift | 1998 | 50 | Diesel | 8.4662e-06 | 1.0244e-05 | 1.2191e-05 | 2.9265e-05 | 2.2402e-05 | 0.0018105 | 2.8322e-06 | 2.6056e-06 | 2.8322e-06 | 1.6485e-08 | 1.4777e-08 | 58.7396 | 108.8771 | 0.4992 | 3048.5596 | 218.1041 | 28 | 0.92019 | 1.1134 | 1.3251 | 3.1809 | 2.4349 | 196.7838 | 0.30783 | 0.2832 | 0.30783 | 0.0017918 | 0.0016061
Los Angeles (SC) | 2020 | AirGrSupp - Lift | 1998 | 175 | Diesel | 2.2029e-05 | 2.6656e-05 | 3.1722e-05 | 9.4547e-05 | 0.0001731 | 0.011617 | 1.9875e-05 | 1.8285e-05 | 1.9875e-05 | 1.0674e-07 | 9.4812e-08 | 376.8852 | 206.8665 | 0.4992 | 21720.9868 | 414.3979 | 105 | 0.33605 | 0.40662 | 0.48392 | 1.4423 | 2.6407 | 177.2077 | 0.30318 | 0.27893 | 0.30318 | 0.0016283 | 0.0014463
Los Angeles (SC) | 2020 | AirGrSupp - Lift | 1999 | 100 | Diesel | 3.8742e-05 | 4.6877e-05 | 5.5788e-05 | 0.00016701 | 0.00030603 | 0.020688 | 3.4797e-05 | 3.2013e-05 | 3.4797e-05 | 1.9011e-07 | 1.6886e-07 | 671.2147 | 413.7331 | 0.9984 | 38684.0432 | 414.3979 | 93.5 | 0.33184 | 0.40153 | 0.47785 | 1.4305 | 2.6213 | 177.2077 | 0.29806 | 0.27421 | 0.29806 | 0.0016284 | 0.0014463
Los Angeles (SC) | 2020 | AirGrSupp - Lift | 2000 | 50 | Diesel | 1.6343e-05 | 1.9775e-05 | 2.3534e-05 | 5.7797e-05 | 4.6836e-05 | 0.0045507 | 6.0251e-06 | 5.5431e-06 | 6.0251e-06 | 4.1584e-08 | 3.7143e-08 | 147.644 | 206.8665 | 0.4992 | 7654.062 | 414.3979 | 37 | 0.7075 | 0.85608 | 1.0188 | 2.5021 | 2.0276 | 197.0048 | 0.26083 | 0.23996 | 0.26083 | 0.0018002 | 0.0016079
Los Angeles (SC) | 2020 | AirGrSupp - Lift | 2000 | 100 | Diesel | 0.00018961 | 0.00022943 | 0.00027305 | 0.00082108 | 0.0015058 | 0.10256 | 0.00016953 | 0.00015597 | 0.00016953 | 9.425e-07 | 8.3706e-07 | 3327.3583 | 2275.532 | 5.4912 | 191765.2835 | 414.3979 | 84.2727 | 0.32763 | 0.39644 | 0.47179 | 1.4187 | 2.6019 | 177.2077 | 0.29293 | 0.26949 | 0.29293 | 0.0016285 | 0.0014463
Los Angeles (SC) | 2020 | AirGrSupp - Lift | 2001 | 100 | Diesel | 0.00010624 | 0.00012855 | 0.00015299 | 0.00046218 | 0.00084837 | 0.058212 | 9.4542e-05 | 8.6979e-05 | 9.4542e-05 | 5.3501e-07 | 4.7512e-07 | 1888.6335 | 1350.0764 | 3.4944 | 107427.5057 | 386.3559 | 79.5714 | 0.3277 | 0.39651 | 0.47189 | 1.4255 | 2.6167 | 179.5499 | 0.29161 | 0.26828 | 0.29161 | 0.0016502 | 0.0014655
Los Angeles (SC) | 2020 | AirGrSupp - Lift | 2001 | 300 | Diesel | 1.3705e-05 | 1.6583e-05 | 1.9735e-05 | 4.8615e-05 | 0.00030672 | 0.023233 | 7.4119e-06 | 6.8189e-06 | 7.4119e-06 | 2.1439e-07 | 1.8962e-07 | 753.7705 | 206.8665 | 0.4992 | 43441.9736 | 414.3979 | 210 | 0.10453 | 0.12649 | 0.15053 | 0.37081 | 2.3395 | 177.2077 | 0.056533 | 0.052011 | 0.056533 | 0.0016352 | 0.0014463
Los Angeles (SC) | 2020 | AirGrSupp - Lift | 2002 | 300 | Diesel | 1.3527e-05 | 1.6367e-05 | 1.9478e-05 | 4.8208e-05 | 0.00030442 | 0.023233 | 7.3053e-06 | 6.7208e-06 | 7.3053e-06 | 2.144e-07 | 1.8962e-07 | 753.7705 | 206.8665 | 0.4992 | 43441.9736 | 414.3979 | 210 | 0.10317 | 0.12484 | 0.14857 | 0.3677 | 2.3219 | 177.2077 | 0.05572 | 0.051263 | 0.05572 | 0.0016353 | 0.0014463
Los Angeles (SC) | 2020 | AirGrSupp - Lift | 2003 | 175 | Diesel | 4.3265e-05 | 5.2351e-05 | 6.2302e-05 | 0.00019001 | 0.0003494 | 0.024339 | 3.8121e-05 | 3.5071e-05 | 3.8121e-05 | 2.2373e-07 | 1.9865e-07 | 789.6643 | 413.7331 | 0.9984 | 45510.639 | 414.3979 | 110 | 0.315 | 0.38115 | 0.4536 | 1.3834 | 2.5438 | 177.2077 | 0.27755 | 0.25534 | 0.27755 | 0.0016289 | 0.0014463
Los Angeles (SC) | 2020 | AirGrSupp - Lift | 2004 | 100 | Diesel | 1.9867e-05 | 2.4039e-05 | 2.8609e-05 | 0.00015456 | 0.00024425 | 0.021574 | 1.8772e-05 | 1.727e-05 | 1.8772e-05 | 1.9886e-07 | 1.7608e-07 | 699.9297 | 413.7331 | 0.9984 | 40338.9755 | 414.3979 | 97.5 | 0.16319 | 0.19746 | 0.235 | 1.2696 | 2.0063 | 177.2077 | 0.1542 | 0.14186 | 0.1542 | 0.0016335 | 0.0014463
Los Angeles (SC) | 2020 | AirGrSupp - Lift | 2004 | 175 | Diesel | 8.3564e-06 | 1.0111e-05 | 1.2033e-05 | 9.407e-05 | 0.00014685 | 0.01571 | 6.6005e-06 | 6.0724e-06 | 6.6005e-06 | 1.45e-07 | 1.2822e-07 | 509.6924 | 206.8665 | 0.4992 | 29375.0488 | 414.3979 | 142 | 0.09426 | 0.11405 | 0.13573 | 1.0611 | 1.6564 | 177.2077 | 0.074453 | 0.068497 | 0.074453 | 0.0016355 | 0.0014463
Los Angeles (SC) | 2020 | AirGrSupp - Lift | 2005 | 50 | Diesel | 1.013e-05 | 1.2257e-05 | 1.4587e-05 | 8.6492e-05 | 9.3511e-05 | 0.010454 | 7.9551e-06 | 7.3187e-06 | 7.9551e-06 | 9.6352e-08 | 8.5328e-08 | 339.182 | 413.7331 | 0.9984 | 17583.656 | 414.3979 | 42.5 | 0.19089 | 0.23098 | 0.27488 | 1.6299 | 1.7621 | 197.0048 | 0.14991 | 0.13791 | 0.14991 | 0.0018157 | 0.0016079
Los Angeles (SC) | 2020 | AirGrSupp - Lift | 2005 | 100 | Diesel | 1.0772e-05 | 1.3034e-05 | 1.5512e-05 | 0.00011921 | 0.00017759 | 0.017259 | 1.0957e-05 | 1.0081e-05 | 1.0957e-05 | 1.5924e-07 | 1.4086e-07 | 559.9438 | 413.7331 | 0.9984 | 32271.1804 | 414.3979 | 78 | 0.11061 | 0.13383 | 0.15927 | 1.224 | 1.8234 | 177.2077 | 0.11251 | 0.10351 | 0.11251 | 0.0016351 | 0.0014463
Los Angeles (SC) | 2020 | AirGrSupp - Lift | 2006 | 50 | Diesel | 1.2468e-05 | 1.5087e-05 | 1.7954e-05 | 0.0001419 | 0.00016211 | 0.018449 | 1.2703e-05 | 1.1686e-05 | 1.2703e-05 | 1.702e-07 | 1.5058e-07 | 598.5566 | 620.5996 | 1.4976 | 31029.9811 | 414.3979 | 50 | 0.13314 | 0.1611 | 0.19172 | 1.5152 | 1.7311 | 197.0048 | 0.13564 | 0.12479 | 0.13564 | 0.0018174 | 0.0016079
Los Angeles (SC) | 2020 | AirGrSupp - Lift | 2006 | 100 | Diesel | 3.9514e-06 | 4.7812e-06 | 5.69e-06 | 5.6665e-05 | 8.2048e-05 | 0.0084081 | 4.3368e-06 | 3.9898e-06 | 4.3368e-06 | 7.7619e-08 | 6.8626e-08 | 272.7931 | 206.8665 | 0.4992 | 15721.8571 | 414.3979 | 76 | 0.083278 | 0.10077 | 0.11992 | 1.1943 | 1.7292 | 177.2077 | 0.091401 | 0.084089 | 0.091401 | 0.0016359 | 0.0014463
Los Angeles (SC) | 2020 | AirGrSupp - Lift | 2007 | 75 | Diesel | 6.002e-06 | 7.2624e-06 | 8.6428e-06 | 8.7947e-05 | 0.0001278 | 0.013165 | 6.657e-06 | 6.1244e-06 | 6.657e-06 | 1.2154e-07 | 1.0745e-07 | 427.1366 | 413.7331 | 0.9984 | 24617.1184 | 414.3979 | 59.5 | 0.080787 | 0.097753 | 0.11633 | 1.1838 | 1.7202 | 177.2077 | 0.089603 | 0.082435 | 0.089603 | 0.0016359 | 0.0014463
Los Angeles (SC) | 2020 | AirGrSupp - Lift | 2007 | 300 | Diesel | 7.0345e-06 | 8.5117e-06 | 1.013e-05 | 4.3976e-05 | 0.00010406 | 0.022127 | 4.6857e-06 | 4.3108e-06 | 4.6857e-06 | 2.0436e-07 | 1.806e-07 | 717.8767 | 206.8665 | 0.4992 | 41373.3082 | 414.3979 | 200 | 0.056337 | 0.068168 | 0.081126 | 0.35219 | 0.83336 | 177.2077 | 0.037527 | 0.034525 | 0.037527 | 0.0016367 | 0.0014463
Los Angeles (SC) | 2020 | AirGrSupp - Lift | 2008 | 100 | Diesel | 9.7501e-06 | 1.1798e-05 | 1.404e-05 | 0.00020894 | 0.00017668 | 0.031973 | 1.1744e-05 | 1.0804e-05 | 1.1744e-05 | 2.9531e-07 | 2.6096e-07 | 1037.3318 | 620.5996 | 1.4976 | 59784.4303 | 414.3979 | 96.3333 | 0.054039 | 0.065387 | 0.077816 | 1.158 | 0.97926 | 177.2077 | 0.06509 | 0.059882 | 0.06509 | 0.0016368 | 0.0014463
Los Angeles (SC) | 2020 | AirGrSupp - Lift | 2009 | 25 | Diesel | 1.0658e-06 | 1.2896e-06 | 1.5348e-06 | 2.0848e-05 | 2.6102e-05 | 0.0030748 | 9.0004e-07 | 8.2803e-07 | 9.0004e-07 | 2.8396e-08 | 2.5096e-08 | 99.7594 | 206.8665 | 0.4992 | 5171.6635 | 414.3979 | 25 | 0.068288 | 0.082628 | 0.098334 | 1.3357 | 1.6724 | 197.0048 | 0.057666 | 0.053052 | 0.057666 | 0.0018194 | 0.0016079
Los Angeles (SC) | 2020 | AirGrSupp - Lift | 2009 | 100 | Diesel | 2.581e-05 | 3.123e-05 | 3.7166e-05 | 0.0005725 | 0.00048619 | 0.088396 | 2.8658e-05 | 2.6365e-05 | 2.8658e-05 | 8.1649e-07 | 7.2148e-07 | 2867.9172 | 1861.7989 | 4.4928 | 165286.3662 | 414.3979 | 88.7778 | 0.051741 | 0.062607 | 0.074507 | 1.1477 | 0.97466 | 177.2077 | 0.05745 | 0.052854 | 0.05745 | 0.0016368 | 0.0014463
Los Angeles (SC) | 2020 | AirGrSupp - Lift | 2009 | 175 | Diesel | 5.4915e-06 | 6.6447e-06 | 7.9077e-06 | 0.00010778 | 8.7662e-05 | 0.018808 | 5.2902e-06 | 4.867e-06 | 5.2902e-06 | 1.7372e-07 | 1.5351e-07 | 610.1952 | 206.8665 | 0.4992 | 35167.312 | 414.3979 | 170 | 0.051741 | 0.062607 | 0.074507 | 1.0155 | 0.82596 | 177.2077 | 0.049845 | 0.045857 | 0.049845 | 0.0016368 | 0.0014463
Los Angeles (SC) | 2020 | AirGrSupp - Lift | 2010 | 50 | Diesel | 7.4221e-06 | 8.9807e-06 | 1.0688e-05 | 0.00014939 | 0.00019072 | 0.022631 | 6.4835e-06 | 5.9648e-06 | 6.4835e-06 | 2.0901e-07 | 1.8471e-07 | 734.2294 | 827.4662 | 1.9968 | 38063.4435 | 414.3979 | 46 | 0.064611 | 0.078179 | 0.093039 | 1.3005 | 1.6603 | 197.0048 | 0.05644 | 0.051925 | 0.05644 | 0.0018195 | 0.0016079
Los Angeles (SC) | 2020 | AirGrSupp - Lift | 2010 | 100 | Diesel | 3.0868e-06 | 3.735e-06 | 4.445e-06 | 7.1007e-05 | 6.0562e-05 | 0.011063 | 3.9542e-06 | 3.6379e-06 | 3.9542e-06 | 1.0219e-07 | 9.0298e-08 | 358.9383 | 206.8665 | 0.4992 | 20686.6541 | 414.3979 | 100 | 0.049443 | 0.059826 | 0.071198 | 1.1374 | 0.97006 | 177.2077 | 0.063337 | 0.05827 | 0.063337 | 0.0016369 | 0.0014463
Los Angeles (SC) | 2020 | AirGrSupp - Lift | 2011 | 25 | Diesel | 9.5104e-07 | 1.1508e-06 | 1.3695e-06 | 1.9748e-05 | 2.5725e-05 | 0.0030748 | 9.1779e-07 | 8.4437e-07 | 9.1779e-07 | 2.84e-08 | 2.5096e-08 | 99.7594 | 206.8665 | 0.4992 | 5171.6635 | 414.3979 | 25 | 0.060934 | 0.07373 | 0.087744 | 1.2652 | 1.6482 | 197.0048 | 0.058803 | 0.054099 | 0.058803 | 0.0018196 | 0.0016079
Los Angeles (SC) | 2020 | AirGrSupp - Lift | 2011 | 100 | Diesel | 6.7108e-06 | 8.12e-06 | 9.6635e-06 | 0.00016042 | 0.00013743 | 0.025224 | 9.4688e-06 | 8.7113e-06 | 9.4688e-06 | 2.3301e-07 | 2.0588e-07 | 818.3794 | 620.5996 | 1.4976 | 47165.5713 | 414.3979 | 76 | 0.047145 | 0.057045 | 0.067889 | 1.127 | 0.96546 | 177.2077 | 0.06652 | 0.061199 | 0.06652 | 0.001637 | 0.0014463
Los Angeles (SC) | 2020 | AirGrSupp - Lift | 2011 | 300 | Diesel | 1.011e-05 | 1.2233e-05 | 1.4558e-05 | 0.00010182 | 0.00013601 | 0.053104 | 9.7911e-07 | 9.0078e-07 | 9.7911e-07 | 4.9067e-07 | 4.3343e-07 | 1722.904 | 413.7331 | 0.9984 | 99295.9397 | 414.3979 | 240 | 0.033737 | 0.040822 | 0.048581 | 0.33978 | 0.45387 | 177.2077 | 0.0032673 | 0.0030059 | 0.0032673 | 0.0016374 | 0.0014463
Los Angeles (SC) | 2020 | AirGrSupp - Lift | 2012 | 50 | Diesel | 3.5389e-06 | 4.282e-06 | 5.096e-06 | 7.6022e-05 | 0.00010112 | 0.012176 | 3.5538e-06 | 3.2695e-06 | 3.5538e-06 | 1.1247e-07 | 9.9381e-08 | 395.0473 | 620.5996 | 1.4976 | 20479.7876 | 414.3979 | 33 | 0.057257 | 0.06928 | 0.082449 | 1.23 | 1.6361 | 197.0048 | 0.057498 | 0.052898 | 0.057498 | 0.0018197 | 0.0016079
Los Angeles (SC) | 2020 | AirGrSupp - Lift | 2012 | 100 | Diesel | 1.153e-05 | 1.3951e-05 | 1.6603e-05 | 0.00031511 | 0.00023753 | 0.050006 | 6.8361e-06 | 6.2892e-06 | 6.8361e-06 | 4.6199e-07 | 4.0815e-07 | 1622.4012 | 1241.1992 | 2.9952 | 93503.6765 | 414.3979 | 75.3333 | 0.040858 | 0.049439 | 0.058836 | 1.1167 | 0.84175 | 177.2077 | 0.024225 | 0.022287 | 0.024225 | 0.0016371 | 0.0014463
Los Angeles (SC) | 2020 | AirGrSupp - Lift | 2012 | 300 | Diesel | 9.6058e-06 | 1.1623e-05 | 1.3832e-05 | 0.00010089 | 0.00013538 | 0.053104 | 9.6689e-07 | 8.8954e-07 | 9.6689e-07 | 4.9069e-07 | 4.3343e-07 | 1722.904 | 413.7331 | 0.9984 | 99295.9397 | 414.3979 | 240 | 0.032055 | 0.038786 | 0.046159 | 0.33668 | 0.45175 | 177.2077 | 0.0032265 | 0.0029684 | 0.0032265 | 0.0016374 | 0.0014463
Los Angeles (SC) | 2020 | AirGrSupp - Lift | 2013 | 50 | Diesel | 1.6725e-06 | 2.0238e-06 | 2.4084e-06 | 3.7295e-05 | 3.0615e-05 | 0.0061497 | 1.2185e-07 | 1.1211e-07 | 1.2185e-07 | 5.6806e-08 | 5.0193e-08 | 199.5189 | 206.8665 | 0.4992 | 10343.327 | 414.3979 | 50 | 0.05358 | 0.064831 | 0.077155 | 1.1948 | 0.98074 | 197.0048 | 0.0039036 | 0.0035913 | 0.0039036 | 0.0018198 | 0.0016079
Los Angeles (SC) | 2020 | AirGrSupp - Lift | 2013 | 100 | Diesel | 2.0749e-05 | 2.5106e-05 | 2.9878e-05 | 0.00059262 | 0.0004487 | 0.094924 | 1.2726e-05 | 1.1708e-05 | 1.2726e-05 | 8.7699e-07 | 7.7475e-07 | 3079.6909 | 2068.6654 | 4.992 | 177491.4922 | 414.3979 | 85.8 | 0.038735 | 0.046869 | 0.055778 | 1.1063 | 0.83766 | 177.2077 | 0.023757 | 0.021857 | 0.023757 | 0.0016372 | 0.0014463
Los Angeles (SC) | 2020 | AirGrSupp - Lift | 2013 | 175 | Diesel | 4.1195e-06 | 4.9846e-06 | 5.9321e-06 | 0.00010697 | 8.1952e-05 | 0.019361 | 3.5994e-07 | 3.3114e-07 | 3.5994e-07 | 1.7888e-07 | 1.5802e-07 | 628.1421 | 206.8665 | 0.4992 | 36201.6447 | 414.3979 | 175 | 0.037705 | 0.045624 | 0.054296 | 0.97906 | 0.7501 | 177.2077 | 0.0032945 | 0.0030309 | 0.0032945 | 0.0016372 | 0.0014463
Los Angeles (SC) | 2020 | AirGrSupp - Lift | 2013 | 300 | Diesel | 4.5509e-06 | 5.5065e-06 | 6.5532e-06 | 4.9982e-05 | 6.7371e-05 | 0.026552 | 4.7733e-07 | 4.3914e-07 | 4.7733e-07 | 2.4535e-07 | 2.1671e-07 | 861.452 | 206.8665 | 0.4992 | 49647.9698 | 414.3979 | 240 | 0.030372 | 0.036751 | 0.043736 | 0.33358 | 0.44963 | 177.2077 | 0.0031857 | 0.0029308 | 0.0031857 | 0.0016375 | 0.0014463
Los Angeles (SC) | 2020 | AirGrSupp - Lift | 2014 | 50 | Diesel | 1.5266e-06 | 1.8472e-06 | 2.1983e-06 | 3.5471e-05 | 2.978e-05 | 0.0060267 | 1.1542e-07 | 1.0619e-07 | 1.1542e-07 | 5.5674e-08 | 4.9189e-08 | 195.5285 | 206.8665 | 0.4992 | 10136.4605 | 414.3979 | 49 | 0.049903 | 0.060382 | 0.07186 | 1.1595 | 0.97348 | 197.0048 | 0.0037731 | 0.0034712 | 0.0037731 | 0.0018199 | 0.0016079
Los Angeles (SC) | 2020 | AirGrSupp - Lift | 2014 | 100 | Diesel | 2.6537e-05 | 3.211e-05 | 3.8213e-05 | 0.00079441 | 0.0006042 | 0.12845 | 2.6465e-06 | 2.4348e-06 | 2.6465e-06 | 1.1867e-06 | 1.0484e-06 | 4167.274 | 2896.1316 | 6.9888 | 240172.0541 | 414.3979 | 82.9286 | 0.036612 | 0.0443 | 0.052721 | 1.096 | 0.83357 | 177.2077 | 0.0036513 | 0.0033592 | 0.0036513 | 0.0016373 | 0.0014463
Los Angeles (SC) | 2020 | AirGrSupp - Lift | 2015 | 50 | Diesel | 5.6853e-06 | 6.8792e-06 | 8.1868e-06 | 0.00013827 | 0.00011884 | 0.02423 | 4.48e-07 | 4.1216e-07 | 4.48e-07 | 2.2384e-07 | 1.9776e-07 | 786.1043 | 827.4662 | 1.9968 | 40752.7086 | 414.3979 | 49.25 | 0.046226 | 0.055933 | 0.066565 | 1.1243 | 0.96622 | 197.0048 | 0.0036426 | 0.0033512 | 0.0036426 | 0.00182 | 0.0016079
Los Angeles (SC) | 2020 | AirGrSupp - Lift | 2015 | 100 | Diesel | 8.3585e-06 | 1.0114e-05 | 1.2036e-05 | 0.00034228 | 0.00014473 | 0.05587 | 1.1155e-06 | 1.0263e-06 | 1.1155e-06 | 5.1629e-07 | 4.56e-07 | 1812.6386 | 1241.1992 | 2.9952 | 104467.6032 | 414.3979 | 84.1667 | 0.026512 | 0.032079 | 0.038177 | 1.0856 | 0.45907 | 177.2077 | 0.0035381 | 0.0032551 | 0.0035381 | 0.0016376 | 0.0014463
Los Angeles (SC) | 2020 | AirGrSupp - Lift | 2015 | 175 | Diesel | 8.6325e-06 | 1.0445e-05 | 1.2431e-05 | 0.0004475 | 4.1276e-05 | 0.082533 | 1.4837e-06 | 1.365e-06 | 1.4837e-06 | 7.628e-07 | 6.7362e-07 | 2677.6799 | 1241.1992 | 2.9952 | 154322.4396 | 414.3979 | 124.3333 | 0.018535 | 0.022427 | 0.02669 | 0.96083 | 0.088625 | 177.2077 | 0.0031857 | 0.0029308 | 0.0031857 | 0.0016378 | 0.0014463
Los Angeles (SC) | 2020 | AirGrSupp - Lift | 2016 | 75 | Diesel | 8.1031e-06 | 9.8047e-06 | 1.1668e-05 | 0.00034976 | 0.00014858 | 0.05764 | 1.114e-06 | 1.0249e-06 | 1.114e-06 | 5.3267e-07 | 4.7045e-07 | 1870.0687 | 1448.0658 | 3.4944 | 107777.4678 | 414.3979 | 74.4286 | 0.024912 | 0.030144 | 0.035873 | 1.0753 | 0.45679 | 177.2077 | 0.003425 | 0.003151 | 0.003425 | 0.0016376 | 0.0014463
Los Angeles (SC) | 2020 | AirGrSupp - Lift | 2016 | 300 | Diesel | 5.5046e-06 | 6.6606e-06 | 7.9266e-06 | 0.00010157 | 2.7799e-05 | 0.05587 | 9.658e-07 | 8.8854e-07 | 9.658e-07 | 5.1638e-07 | 4.56e-07 | 1812.6386 | 413.7331 | 0.9984 | 104467.6032 | 414.3979 | 252.5 | 0.017459 | 0.021126 | 0.025142 | 0.32215 | 0.088171 | 177.2077 | 0.0030633 | 0.0028183 | 0.0030633 | 0.0016378 | 0.0014463
Los Angeles (SC) | 2020 | AirGrSupp - Lift | 2017 | 50 | Diesel | 1.1649e-06 | 1.4095e-06 | 1.6774e-06 | 3.1579e-05 | 2.852e-05 | 0.0059037 | 1.0133e-07 | 9.3227e-08 | 1.0133e-07 | 5.4547e-08 | 4.8185e-08 | 191.5381 | 206.8665 | 0.4992 | 9929.594 | 414.3979 | 48 | 0.038872 | 0.047035 | 0.055975 | 1.0538 | 0.9517 | 197.0048 | 0.0033815 | 0.003111 | 0.0033815 | 0.0018202 | 0.0016079
Los Angeles (SC) | 2020 | AirGrSupp - Lift | 2017 | 100 | Diesel | 9.504e-06 | 1.15e-05 | 1.3686e-05 | 0.00043416 | 0.0001853 | 0.072244 | 1.3502e-06 | 1.2422e-06 | 1.3502e-06 | 6.6764e-07 | 5.8964e-07 | 2343.8673 | 1654.9323 | 3.9936 | 135083.8513 | 414.3979 | 81.625 | 0.023313 | 0.028208 | 0.03357 | 1.065 | 0.45452 | 177.2077 | 0.0033119 | 0.0030469 | 0.0033119 | 0.0016377 | 0.0014463
Los Angeles (SC) | 2020 | AirGrSupp - Lift | 2018 | 100 | Diesel | 1.0804e-05 | 1.3073e-05 | 1.5558e-05 | 0.00052476 | 0.00022503 | 0.088175 | 1.5916e-06 | 1.4643e-06 | 1.5916e-06 | 8.149e-07 | 7.1967e-07 | 2860.7385 | 2068.6654 | 4.992 | 164872.6332 | 414.3979 | 79.7 | 0.021713 | 0.026273 | 0.031267 | 1.0546 | 0.45224 | 177.2077 | 0.0031987 | 0.0029428 | 0.0031987 | 0.0016377 | 0.0014463
Los Angeles (SC) | 2020 | AirGrSupp - Lift | 2018 | 300 | Diesel | 9.6242e-06 | 1.1645e-05 | 1.3859e-05 | 0.00019996 | 5.4861e-05 | 0.11141 | 1.8746e-06 | 1.7246e-06 | 1.8746e-06 | 1.0297e-06 | 9.093e-07 | 3614.509 | 1034.3327 | 2.496 | 208314.6068 | 414.3979 | 201.4 | 0.015308 | 0.018523 | 0.022044 | 0.31806 | 0.087263 | 177.2077 | 0.0029817 | 0.0027432 | 0.0029817 | 0.0016379 | 0.0014463
Los Angeles (SC) | 2020 | AirGrSupp - Lift | 2019 | 50 | Diesel | 3.9157e-06 | 4.738e-06 | 5.6386e-06 | 0.00012217 | 0.00011643 | 0.024476 | 3.8768e-07 | 3.5666e-07 | 3.8768e-07 | 2.2617e-07 | 1.9977e-07 | 794.085 | 827.4662 | 1.9968 | 41166.4417 | 414.3979 | 49.75 | 0.031518 | 0.038136 | 0.045385 | 0.98332 | 0.93717 | 197.0048 | 0.0031204 | 0.0028708 | 0.0031204 | 0.0018205 | 0.0016079
Los Angeles (SC) | 2020 | AirGrSupp - Lift | 2019 | 175 | Diesel | 5.2112e-06 | 6.3056e-06 | 7.5042e-06 | 0.00027056 | 0.00011658 | 0.045913 | 7.9946e-07 | 7.355e-07 | 7.9946e-07 | 4.2433e-07 | 3.7474e-07 | 1489.5941 | 827.4662 | 1.9968 | 85849.6145 | 414.3979 | 103.75 | 0.020114 | 0.024337 | 0.028963 | 1.0443 | 0.44997 | 177.2077 | 0.0030856 | 0.0028388 | 0.0030856 | 0.0016378 | 0.0014463
Los Angeles (SC) | 2020 | AirGrSupp - Lift | 2019 | 300 | Diesel | 1.9104e-06 | 2.3116e-06 | 2.751e-06 | 4.2277e-05 | 1.1652e-05 | 0.023786 | 3.9476e-07 | 3.6318e-07 | 3.9476e-07 | 2.1986e-07 | 1.9414e-07 | 771.7174 | 206.8665 | 0.4992 | 44476.3063 | 414.3979 | 215 | 0.014233 | 0.017222 | 0.020495 | 0.31496 | 0.086809 | 177.2077 | 0.0029409 | 0.0027057 | 0.0029409 | 0.0016379 | 0.0014463
Los Angeles (SC) | 2020 | AirGrSupp - Lift | 2020 | 100 | Diesel | 6.4266e-06 | 7.7762e-06 | 9.2543e-06 | 0.0003589 | 0.0001554 | 0.061512 | 1.0318e-06 | 9.4926e-07 | 1.0318e-06 | 5.6852e-07 | 5.0205e-07 | 1995.6971 | 1241.1992 | 2.9952 | 115017.7968 | 414.3979 | 92.6667 | 0.018514 | 0.022402 | 0.02666 | 1.0339 | 0.44769 | 177.2077 | 0.0029725 | 0.0027347 | 0.0029725 | 0.0016378 | 0.0014463
Los Angeles (SC) | 2020 | AirGrSupp - Lift | 2020 | 300 | Diesel | 1.7661e-06 | 2.137e-06 | 2.5432e-06 | 4.186e-05 | 1.1591e-05 | 0.023786 | 3.8928e-07 | 3.5814e-07 | 3.8928e-07 | 2.1986e-07 | 1.9414e-07 | 771.7174 | 206.8665 | 0.4992 | 44476.3063 | 414.3979 | 215 | 0.013157 | 0.01592 | 0.018947 | 0.31186 | 0.086356 | 177.2077 | 0.0029002 | 0.0026681 | 0.0029002 | 0.001638 | 0.0014463
Los Angeles (SC) | 2020 | AirGrSupp - Lift | 2021 | 50 | Diesel | 8.5169e-07 | 1.0305e-06 | 1.2264e-06 | 2.9003e-05 | 2.8447e-05 | 0.0060267 | 9.1465e-08 | 8.4148e-08 | 9.1465e-08 | 5.5694e-08 | 4.9189e-08 | 195.5285 | 206.8665 | 0.4992 | 10136.4605 | 414.3979 | 49 | 0.027841 | 0.033687 | 0.040091 | 0.94809 | 0.92991 | 197.0048 | 0.0029899 | 0.0027507 | 0.0029899 | 0.0018206 | 0.0016079
Los Angeles (SC) | 2020 | AirGrSupp - Other GSE | 1969 | 50 | Diesel | 3.0947e-05 | 3.7446e-05 | 4.4564e-05 | 0.0001029 | 7.0854e-05 | 0.0054144 | 9.741e-06 | 8.9617e-06 | 9.741e-06 | 4.913e-08 | 4.4191e-08 | 175.6627 | 227.9204 | 1.045 | 9116.8164 | 218.1041 | 40 | 1.1248 | 1.361 | 1.6197 | 3.7398 | 2.5752 | 196.7838 | 0.35403 | 0.32571 | 0.35403 | 0.0017856 | 0.0016061
Los Angeles (SC) | 2020 | AirGrSupp - Other GSE | 1969 | 175 | Diesel | 5.9654e-05 | 7.2182e-05 | 8.5902e-05 | 0.00023373 | 0.00067131 | 0.021307 | 4.1896e-05 | 3.8545e-05 | 4.1896e-05 | 1.9521e-07 | 1.7391e-07 | 691.2951 | 227.9204 | 1.045 | 39886.0719 | 218.1041 | 175 | 0.49557 | 0.59964 | 0.71362 | 1.9416 | 5.5768 | 177.009 | 0.34805 | 0.3202 | 0.34805 | 0.0016217 | 0.0014447
Los Angeles (SC) | 2020 | AirGrSupp - Other GSE | 1975 | 600 | Diesel | 7.6047e-05 | 9.2017e-05 | 0.00010951 | 0.001112 | 0.0010499 | 0.041397 | 4.8952e-05 | 4.5036e-05 | 4.8952e-05 | 3.8046e-07 | 3.3788e-07 | 1343.0875 | 227.9204 | 1.045 | 77492.9396 | 218.1041 | 340 | 0.32517 | 0.39345 | 0.46824 | 4.7549 | 4.4894 | 177.009 | 0.20931 | 0.19257 | 0.20931 | 0.0016268 | 0.0014447
Los Angeles (SC) | 2020 | AirGrSupp - Other GSE | 1978 | 300 | Diesel | 5.0879e-05 | 6.1563e-05 | 7.3265e-05 | 0.00026311 | 0.00064789 | 0.023986 | 3.3688e-05 | 3.0993e-05 | 3.3688e-05 | 2.2024e-07 | 1.9577e-07 | 778.2007 | 227.9204 | 1.045 | 44900.3209 | 218.1041 | 197 | 0.37547 | 0.45432 | 0.54067 | 1.9416 | 4.7812 | 177.009 | 0.24861 | 0.22872 | 0.24861 | 0.0016253 | 0.0014447
Los Angeles (SC) | 2020 | AirGrSupp - Other GSE | 1984 | 175 | Diesel | 3.0098e-05 | 3.6419e-05 | 4.3341e-05 | 0.00016207 | 0.00037356 | 0.015098 | 2.1205e-05 | 1.9508e-05 | 2.1205e-05 | 1.3868e-07 | 1.2323e-07 | 489.8319 | 227.9204 | 1.045 | 28262.1309 | 218.1041 | 124 | 0.35288 | 0.42698 | 0.50814 | 1.9001 | 4.3797 | 177.009 | 0.24861 | 0.22872 | 0.24861 | 0.0016259 | 0.0014447
Los Angeles (SC) | 2020 | AirGrSupp - Other GSE | 1985 | 75 | Diesel | 2.6023e-05 | 3.1488e-05 | 3.7474e-05 | 0.00010208 | 0.00024937 | 0.008523 | 1.8283e-05 | 1.6821e-05 | 1.8283e-05 | 7.8018e-08 | 6.9563e-08 | 276.518 | 227.9204 | 1.045 | 15954.4287 | 218.1041 | 70 | 0.54047 | 0.65396 | 0.77827 | 2.12 | 5.179 | 177.009 | 0.37972 | 0.34934 | 0.37972 | 0.0016203 | 0.0014447
Los Angeles (SC) | 2020 | AirGrSupp - Other GSE | 1985 | 300 | Diesel | 5.1117e-05 | 6.1852e-05 | 7.3609e-05 | 0.00028701 | 0.00067783 | 0.027395 | 3.8476e-05 | 3.5398e-05 | 3.8476e-05 | 2.5175e-07 | 2.236e-07 | 888.8079 | 227.9204 | 1.045 | 51282.0924 | 218.1041 | 225 | 0.33028 | 0.39964 | 0.47561 | 1.8545 | 4.3797 | 177.009 | 0.24861 | 0.22872 | 0.24861 | 0.0016266 | 0.0014447
Los Angeles (SC) | 2020 | AirGrSupp - Other GSE | 1987 | 50 | Diesel | 2.94e-05 | 3.5574e-05 | 4.2335e-05 | 9.7753e-05 | 6.7311e-05 | 0.0051436 | 9.2539e-06 | 8.5136e-06 | 9.2539e-06 | 4.6673e-08 | 4.1982e-08 | 166.8795 | 227.9204 | 1.045 | 8660.9756 | 218.1041 | 38 | 1.1248 | 1.361 | 1.6197 | 3.7398 | 2.5752 | 196.7838 | 0.35403 | 0.32571 | 0.35403 | 0.0017856 | 0.0016061
Los Angeles (SC) | 2020 | AirGrSupp - Other GSE | 1987 | 75 | Diesel | 2.6023e-05 | 3.1488e-05 | 3.7474e-05 | 0.00010208 | 0.00024937 | 0.008523 | 1.8283e-05 | 1.6821e-05 | 1.8283e-05 | 7.8018e-08 | 6.9563e-08 | 276.518 | 227.9204 | 1.045 | 15954.4287 | 218.1041 | 70 | 0.54047 | 0.65396 | 0.77827 | 2.12 | 5.179 | 177.009 | 0.37972 | 0.34934 | 0.37972 | 0.0016203 | 0.0014447
Los Angeles (SC) | 2020 | AirGrSupp - Other GSE | 1987 | 300 | Diesel | 4.4756e-05 | 5.4155e-05 | 6.4449e-05 | 0.0002513 | 0.00059348 | 0.023986 | 3.3688e-05 | 3.0993e-05 | 3.3688e-05 | 2.2042e-07 | 1.9577e-07 | 778.2007 | 227.9204 | 1.045 | 44900.3209 | 218.1041 | 197 | 0.33028 | 0.39964 | 0.47561 | 1.8545 | 4.3797 | 177.009 | 0.24861 | 0.22872 | 0.24861 | 0.0016266 | 0.0014447
Los Angeles (SC) | 2020 | AirGrSupp - Other GSE | 1989 | 50 | Diesel | 7.9492e-05 | 9.6186e-05 | 0.00011447 | 0.00027011 | 0.00018347 | 0.014213 | 2.557e-05 | 2.3524e-05 | 2.557e-05 | 1.2902e-07 | 1.16e-07 | 461.1145 | 683.7612 | 3.135 | 23931.6431 | 218.1041 | 35 | 1.1006 | 1.3318 | 1.5849 | 3.7398 | 2.5402 | 196.7838 | 0.35403 | 0.32571 | 0.35403 | 0.0017863 | 0.0016061
Los Angeles (SC) | 2020 | AirGrSupp - Other GSE | 1990 | 50 | Diesel | 2.8769e-05 | 3.481e-05 | 4.1427e-05 | 9.7753e-05 | 6.6398e-05 | 0.0051436 | 9.2539e-06 | 8.5136e-06 | 9.2539e-06 | 4.6692e-08 | 4.1982e-08 | 166.8795 | 227.9204 | 1.045 | 8660.9756 | 218.1041 | 38 | 1.1006 | 1.3318 | 1.5849 | 3.7398 | 2.5402 | 196.7838 | 0.35403 | 0.32571 | 0.35403 | 0.0017863 | 0.0016061
Los Angeles (SC) | 2020 | AirGrSupp - Other GSE | 1994 | 50 | Diesel | 5.3639e-05 | 6.4903e-05 | 7.724e-05 | 0.00018228 | 0.00012393 | 0.0096036 | 1.7259e-05 | 1.5878e-05 | 1.7259e-05 | 8.718e-08 | 7.8383e-08 | 311.5767 | 504.8437 | 1.045 | 16154.9987 | 483.1007 | 32 | 1.1002 | 1.3312 | 1.5842 | 3.7387 | 2.5418 | 196.975 | 0.35399 | 0.32567 | 0.35399 | 0.0017881 | 0.0016077
Los Angeles (SC) | 2020 | AirGrSupp - Other GSE | 1995 | 75 | Diesel | 1.4618e-05 | 1.7688e-05 | 2.105e-05 | 6.0908e-05 | 0.0001378 | 0.0070619 | 1.2217e-05 | 1.124e-05 | 1.2217e-05 | 6.4852e-08 | 5.7638e-08 | 229.1149 | 227.9204 | 1.045 | 13219.3838 | 218.1041 | 58 | 0.3664 | 0.44335 | 0.52762 | 1.5267 | 3.454 | 177.009 | 0.30624 | 0.28174 | 0.30624 | 0.0016255 | 0.0014447
Los Angeles (SC) | 2020 | AirGrSupp - Other GSE | 1995 | 175 | Diesel | 3.0309e-05 | 3.6673e-05 | 4.3644e-05 | 0.00014217 | 0.00038838 | 0.021307 | 2.0286e-05 | 1.8663e-05 | 2.0286e-05 | 1.9609e-07 | 1.7391e-07 | 691.2951 | 227.9204 | 1.045 | 39886.0719 | 218.1041 | 175 | 0.25178 | 0.30466 | 0.36257 | 1.1811 | 3.2264 | 177.009 | 0.16852 | 0.15504 | 0.16852 | 0.001629 | 0.0014447
Los Angeles (SC) | 2020 | AirGrSupp - Other GSE | 1996 | 100 | Diesel | 4.4105e-05 | 5.3367e-05 | 6.3512e-05 | 0.00018459 | 0.000418 | 0.021596 | 3.6707e-05 | 3.3771e-05 | 3.6707e-05 | 1.9834e-07 | 1.7627e-07 | 700.6657 | 504.8437 | 1.045 | 40387.4968 | 483.1007 | 80 | 0.36185 | 0.43784 | 0.52106 | 1.5144 | 3.4294 | 177.1809 | 0.30116 | 0.27706 | 0.30116 | 0.0016273 | 0.0014461
Los Angeles (SC) | 2020 | AirGrSupp - Other GSE | 1997 | 50 | Diesel | 0.00013233 | 0.00016011 | 0.00019055 | 0.00045255 | 0.00032218 | 0.025398 | 4.3203e-05 | 3.9746e-05 | 4.3203e-05 | 2.3085e-07 | 2.073e-07 | 824.0114 | 1237.6078 | 3.135 | 41253.5943 | 394.7685 | 33.3333 | 1.0628 | 1.286 | 1.5305 | 3.6349 | 2.5877 | 203.9973 | 0.347 | 0.31924 | 0.347 | 0.0018542 | 0.001665
Los Angeles (SC) | 2020 | AirGrSupp - Other GSE | 1997 | 75 | Diesel | 1.7661e-05 | 2.1369e-05 | 2.5431e-05 | 7.4251e-05 | 0.0001683 | 0.0087665 | 1.4634e-05 | 1.3464e-05 | 1.4634e-05 | 8.0521e-08 | 7.1551e-08 | 284.4185 | 227.9204 | 1.045 | 16410.2696 | 218.1041 | 72 | 0.3566 | 0.43148 | 0.5135 | 1.4992 | 3.3981 | 177.009 | 0.29549 | 0.27185 | 0.29549 | 0.0016258 | 0.0014447
Los Angeles (SC) | 2020 | AirGrSupp - Other GSE | 1997 | 300 | Diesel | 8.7885e-05 | 0.00010634 | 0.00012655 | 0.00030128 | 0.0018885 | 0.13498 | 4.7999e-05 | 4.4159e-05 | 4.7999e-05 | 1.2453e-06 | 1.1017e-06 | 4379.1603 | 1009.6874 | 2.09 | 252421.8547 | 483.1007 | 250 | 0.11537 | 0.13959 | 0.16613 | 0.39549 | 2.479 | 177.1809 | 0.063007 | 0.057967 | 0.063007 | 0.0016347 | 0.0014461
Los Angeles (SC) | 2020 | AirGrSupp - Other GSE | 1998 | 50 | Diesel | 0.00019991 | 0.00024189 | 0.00028787 | 0.00068528 | 0.00049584 | 0.039315 | 6.5615e-05 | 6.0366e-05 | 6.5615e-05 | 3.5749e-07 | 3.2088e-07 | 1275.517 | 2019.3748 | 4.18 | 66134.5259 | 483.1007 | 32.75 | 1.0016 | 1.2119 | 1.4423 | 3.4334 | 2.4843 | 196.975 | 0.32875 | 0.30245 | 0.32875 | 0.0017911 | 0.0016077
Los Angeles (SC) | 2020 | AirGrSupp - Other GSE | 1998 | 75 | Diesel | 7.1873e-05 | 8.6966e-05 | 0.0001035 | 0.00030358 | 0.0005541 | 0.036174 | 6.5876e-05 | 6.0606e-05 | 6.5876e-05 | 3.3229e-07 | 2.9524e-07 | 1173.615 | 1009.6874 | 2.09 | 67649.0571 | 483.1007 | 67 | 0.35204 | 0.42597 | 0.50693 | 1.487 | 2.714 | 177.1809 | 0.32267 | 0.29685 | 0.32267 | 0.0016276 | 0.0014461
Los Angeles (SC) | 2020 | AirGrSupp - Other GSE | 1998 | 300 | Diesel | 4.3339e-05 | 5.244e-05 | 6.2408e-05 | 0.00014926 | 0.00093648 | 0.067488 | 2.3639e-05 | 2.1747e-05 | 2.3639e-05 | 6.2266e-07 | 5.5083e-07 | 2189.5802 | 504.8437 | 1.045 | 126210.9274 | 483.1007 | 250 | 0.11378 | 0.13767 | 0.16384 | 0.39187 | 2.4586 | 177.1809 | 0.06206 | 0.057095 | 0.06206 | 0.0016347 | 0.0014461
Los Angeles (SC) | 2020 | AirGrSupp - Other GSE | 1999 | 50 | Diesel | 0.0001881 | 0.0002276 | 0.00027086 | 0.00065797 | 0.00049877 | 0.047117 | 6.7657e-05 | 6.2244e-05 | 6.7657e-05 | 4.2998e-07 | 3.8457e-07 | 1528.673 | 3029.0623 | 6.27 | 79260.4624 | 483.1007 | 26.1667 | 0.78635 | 0.95148 | 1.1323 | 2.7506 | 2.0851 | 196.975 | 0.28284 | 0.26021 | 0.28284 | 0.0017975 | 0.0016077
Los Angeles (SC) | 2020 | AirGrSupp - Other GSE | 1999 | 100 | Diesel | 4.2311e-05 | 5.1196e-05 | 6.0928e-05 | 0.00017957 | 0.00032806 | 0.021596 | 3.8601e-05 | 3.5513e-05 | 3.8601e-05 | 1.984e-07 | 1.7627e-07 | 700.6657 | 504.8437 | 1.045 | 40387.4968 | 483.1007 | 80 | 0.34713 | 0.42003 | 0.49987 | 1.4732 | 2.6915 | 177.1809 | 0.31669 | 0.29135 | 0.31669 | 0.0016277 | 0.0014461
Los Angeles (SC) | 2020 | AirGrSupp - Other GSE | 1999 | 600 | Diesel | 6.0044e-05 | 7.2654e-05 | 8.6464e-05 | 0.00021323 | 0.0013379 | 0.10258 | 3.5382e-05 | 3.2551e-05 | 3.5382e-05 | 9.4662e-07 | 8.3726e-07 | 3328.1618 | 504.8437 | 1.045 | 191840.6096 | 483.1007 | 380 | 0.10371 | 0.12549 | 0.14934 | 0.36829 | 2.3109 | 177.1809 | 0.061112 | 0.056223 | 0.061112 | 0.001635 | 0.0014461
Los Angeles (SC) | 2020 | AirGrSupp - Other GSE | 2000 | 50 | Diesel | 0.00020204 | 0.00024447 | 0.00029094 | 0.00070855 | 0.00054577 | 0.051919 | 7.3093e-05 | 6.7245e-05 | 7.3093e-05 | 4.7396e-07 | 4.2376e-07 | 1684.4613 | 2524.2185 | 5.225 | 87337.9617 | 483.1007 | 34.6 | 0.76653 | 0.9275 | 1.1038 | 2.6882 | 2.0706 | 196.975 | 0.27731 | 0.25512 | 0.27731 | 0.0017981 | 0.0016077
Los Angeles (SC) | 2020 | AirGrSupp - Other GSE | 2000 | 175 | Diesel | 0.0002508 | 0.00030347 | 0.00036115 | 0.0012042 | 0.0028464 | 0.18897 | 0.00018238 | 0.00016779 | 0.00018238 | 1.7396e-06 | 1.5423e-06 | 6130.8244 | 2019.3748 | 4.18 | 353390.5966 | 483.1007 | 175 | 0.23516 | 0.28454 | 0.33862 | 1.1291 | 2.6689 | 177.1809 | 0.171 | 0.15732 | 0.171 | 0.0016311 | 0.0014461
Los Angeles (SC) | 2020 | AirGrSupp - Other GSE | 2000 | 300 | Diesel | 6.9937e-05 | 8.4624e-05 | 0.00010071 | 0.00024321 | 0.0015287 | 0.11203 | 3.8042e-05 | 3.4998e-05 | 3.8042e-05 | 1.0337e-06 | 9.1438e-07 | 3634.7031 | 1009.6874 | 2.09 | 209510.1394 | 483.1007 | 207.5 | 0.11061 | 0.13384 | 0.15928 | 0.38464 | 2.4177 | 177.1809 | 0.060165 | 0.055352 | 0.060165 | 0.0016348 | 0.0014461
Los Angeles (SC) | 2020 | AirGrSupp - Other GSE | 2000 | 600 | Diesel | 0.00010542 | 0.00012756 | 0.00015181 | 0.00037597 | 0.0023615 | 0.18222 | 6.1875e-05 | 5.6925e-05 | 6.1875e-05 | 1.6815e-06 | 1.4872e-06 | 5911.8664 | 1009.6874 | 2.09 | 340769.5039 | 483.1007 | 337.5 | 0.10251 | 0.12404 | 0.14761 | 0.36558 | 2.2962 | 177.1809 | 0.060165 | 0.055352 | 0.060165 | 0.0016351 | 0.0014461
Los Angeles (SC) | 2020 | AirGrSupp - Other GSE | 2001 | 50 | Diesel | 8.3051e-05 | 0.00010049 | 0.00011959 | 0.00029203 | 0.00022868 | 0.021908 | 3.0227e-05 | 2.7809e-05 | 3.0227e-05 | 2.0006e-07 | 1.7881e-07 | 710.7843 | 1009.6874 | 2.09 | 36853.5908 | 483.1007 | 36.5 | 0.74671 | 0.90352 | 1.0753 | 2.6257 | 2.0561 | 196.975 | 0.27177 | 0.25003 | 0.27177 | 0.0017987 | 0.0016077
Los Angeles (SC) | 2020 | AirGrSupp - Other GSE | 2002 | 50 | Diesel | 0.00032797 | 0.00039685 | 0.00047228 | 0.0011565 | 0.00092114 | 0.088875 | 0.00012012 | 0.00011051 | 0.00012012 | 8.1185e-07 | 7.2538e-07 | 2883.4385 | 4266.6701 | 9.4051 | 150281.6019 | 453.6566 | 35.2222 | 0.72313 | 0.87499 | 1.0413 | 2.5499 | 2.031 | 195.9557 | 0.26486 | 0.24367 | 0.26486 | 0.00179 | 0.0015994
Los Angeles (SC) | 2020 | AirGrSupp - Other GSE | 2002 | 100 | Diesel | 0.00020765 | 0.00025126 | 0.00029901 | 0.00089455 | 0.001639 | 0.11068 | 0.00018663 | 0.0001717 | 0.00018663 | 1.0171e-06 | 9.0336e-07 | 3590.9115 | 2524.2185 | 5.225 | 206985.9209 | 483.1007 | 82 | 0.33241 | 0.40222 | 0.47867 | 1.432 | 2.6238 | 177.1809 | 0.29876 | 0.27486 | 0.29876 | 0.0016282 | 0.0014461
Los Angeles (SC) | 2020 | AirGrSupp - Other GSE | 2002 | 175 | Diesel | 0.0001138 | 0.00013769 | 0.00016387 | 0.00055195 | 0.0013072 | 0.088275 | 8.1923e-05 | 7.5369e-05 | 8.1923e-05 | 8.1273e-07 | 7.2049e-07 | 2863.9708 | 1009.6874 | 2.09 | 165083.893 | 483.1007 | 163.5 | 0.22841 | 0.27637 | 0.32891 | 1.1079 | 2.6238 | 177.1809 | 0.16443 | 0.15128 | 0.16443 | 0.0016313 | 0.0014461
Los Angeles (SC) | 2020 | AirGrSupp - Other GSE | 2003 | 50 | Diesel | 0.00013682 | 0.00016555 | 0.00019702 | 0.00048387 | 0.00039222 | 0.038114 | 5.0445e-05 | 4.6409e-05 | 5.0445e-05 | 3.4828e-07 | 3.1108e-07 | 1236.5699 | 2019.3748 | 4.18 | 64115.1511 | 483.1007 | 31.75 | 0.70707 | 0.85556 | 1.0182 | 2.5007 | 2.027 | 196.975 | 0.2607 | 0.23984 | 0.2607 | 0.0017999 | 0.0016077
Los Angeles (SC) | 2020 | AirGrSupp - Other GSE | 2003 | 75 | Diesel | 6.1874e-05 | 7.4868e-05 | 8.9099e-05 | 0.00026795 | 0.00049143 | 0.033474 | 5.5315e-05 | 5.089e-05 | 5.5315e-05 | 3.0763e-07 | 2.7321e-07 | 1086.0318 | 1009.6874 | 2.09 | 62600.62 | 483.1007 | 62 | 0.3275 | 0.39628 | 0.47161 | 1.4183 | 2.6012 | 177.1809 | 0.29279 | 0.26936 | 0.29279 | 0.0016283 | 0.0014461
Los Angeles (SC) | 2020 | AirGrSupp - Other GSE | 2003 | 300 | Diesel | 5.7004e-05 | 6.8975e-05 | 8.2086e-05 | 0.00024717 | 0.0012037 | 0.11716 | 3.0524e-05 | 2.8082e-05 | 3.0524e-05 | 1.0815e-06 | 9.5624e-07 | 3801.1112 | 1009.6874 | 2.09 | 219102.1699 | 483.1007 | 217 | 0.086207 | 0.10431 | 0.12414 | 0.37379 | 1.8203 | 177.1809 | 0.046162 | 0.042469 | 0.046162 | 0.0016355 | 0.0014461
Los Angeles (SC) | 2020 | AirGrSupp - Other GSE | 2003 | 600 | Diesel | 3.7232e-05 | 4.505e-05 | 5.3614e-05 | 0.00017864 | 0.00075571 | 0.088545 | 2.0957e-05 | 1.928e-05 | 2.0957e-05 | 8.1752e-07 | 7.2269e-07 | 2872.7292 | 504.8437 | 1.045 | 165588.7367 | 483.1007 | 328 | 0.074502 | 0.090147 | 0.10728 | 0.35746 | 1.5122 | 177.1809 | 0.041935 | 0.03858 | 0.041935 | 0.0016359 | 0.0014461
Los Angeles (SC) | 2020 | AirGrSupp - Other GSE | 2004 | 50 | Diesel | 6.6993e-05 | 8.1061e-05 | 9.647e-05 | 0.00039059 | 0.00037127 | 0.039615 | 3.6889e-05 | 3.3938e-05 | 3.6889e-05 | 3.6425e-07 | 3.2333e-07 | 1285.2537 | 2524.2185 | 5.225 | 66639.3697 | 483.1007 | 26.4 | 0.33311 | 0.40306 | 0.47967 | 1.9421 | 1.8461 | 196.975 | 0.18342 | 0.16875 | 0.18342 | 0.0018111 | 0.0016077
Los Angeles (SC) | 2020 | AirGrSupp - Other GSE | 2004 | 75 | Diesel | 1.5442e-05 | 1.8685e-05 | 2.2237e-05 | 0.00011687 | 0.00018348 | 0.015927 | 1.4595e-05 | 1.3428e-05 | 1.4595e-05 | 1.4679e-07 | 1.3e-07 | 516.7409 | 504.8437 | 1.045 | 29785.7789 | 483.1007 | 59 | 0.17178 | 0.20786 | 0.24737 | 1.3001 | 2.0411 | 177.1809 | 0.16237 | 0.14938 | 0.16237 | 0.001633 | 0.0014461
Los Angeles (SC) | 2020 | AirGrSupp - Other GSE | 2004 | 300 | Diesel | 0.0001052 | 0.0001273 | 0.00015149 | 0.00051437 | 0.0022653 | 0.2462 | 5.7987e-05 | 5.3348e-05 | 5.7987e-05 | 2.2731e-06 | 2.0094e-06 | 7987.5884 | 2019.3748 | 4.18 | 460417.4631 | 483.1007 | 228 | 0.075713 | 0.091613 | 0.10903 | 0.37018 | 1.6303 | 177.1809 | 0.041731 | 0.038393 | 0.041731 | 0.0016359 | 0.0014461
Los Angeles (SC) | 2020 | AirGrSupp - Other GSE | 2005 | 50 | Diesel | 0.0001177 | 0.00014242 | 0.00016949 | 0.00098211 | 0.0010162 | 0.11164 | 8.9445e-05 | 8.2289e-05 | 8.9445e-05 | 1.0286e-06 | 9.112e-07 | 3622.0787 | 6058.1245 | 12.5401 | 187801.8599 | 483.1007 | 31 | 0.20767 | 0.25128 | 0.29904 | 1.7328 | 1.7929 | 196.975 | 0.15781 | 0.14519 | 0.15781 | 0.0018149 | 0.0016077
Los Angeles (SC) | 2020 | AirGrSupp - Other GSE | 2005 | 100 | Diesel | 2.6197e-05 | 3.1698e-05 | 3.7723e-05 | 0.00027865 | 0.00041178 | 0.039435 | 2.6314e-05 | 2.4209e-05 | 2.6314e-05 | 3.6381e-07 | 3.2187e-07 | 1279.4359 | 732.7641 | 2.09 | 69612.5914 | 350.6024 | 95 | 0.12469 | 0.15088 | 0.17956 | 1.3263 | 1.96 | 187.7084 | 0.12525 | 0.11523 | 0.12525 | 0.0017317 | 0.0015321
Los Angeles (SC) | 2020 | AirGrSupp - Other GSE | 2005 | 175 | Diesel | 2.1801e-05 | 2.6379e-05 | 3.1393e-05 | 0.00028361 | 0.00041071 | 0.046702 | 1.7245e-05 | 1.5865e-05 | 1.7245e-05 | 4.3113e-07 | 3.8117e-07 | 1515.1895 | 504.8437 | 1.045 | 87337.9617 | 483.1007 | 173 | 0.082709 | 0.10008 | 0.1191 | 1.076 | 1.5582 | 177.1809 | 0.065425 | 0.060191 | 0.065425 | 0.0016356 | 0.0014461
Los Angeles (SC) | 2020 | AirGrSupp - Other GSE | 2005 | 300 | Diesel | 0.00010041 | 0.00012149 | 0.00014459 | 0.00052563 | 0.0021648 | 0.25726 | 5.8679e-05 | 5.3985e-05 | 5.8679e-05 | 2.3755e-06 | 2.0998e-06 | 8346.6796 | 2019.3748 | 4.18 | 481116.0552 | 483.1007 | 238.25 | 0.069153 | 0.083675 | 0.09958 | 0.36201 | 1.491 | 177.1809 | 0.040413 | 0.03718 | 0.040413 | 0.0016361 | 0.0014461
Los Angeles (SC) | 2020 | AirGrSupp - Other GSE | 2006 | 50 | Diesel | 6.4982e-05 | 7.8629e-05 | 9.3575e-05 | 0.00071737 | 0.00078585 | 0.087933 | 6.3624e-05 | 5.8534e-05 | 6.3624e-05 | 8.1103e-07 | 7.1769e-07 | 2852.8738 | 4038.7497 | 8.3601 | 147919.2069 | 483.1007 | 36.625 | 0.14556 | 0.17613 | 0.20961 | 1.6069 | 1.7603 | 196.975 | 0.14252 | 0.13112 | 0.14252 | 0.0018168 | 0.0016077
Los Angeles (SC) | 2020 | AirGrSupp - Other GSE | 2006 | 75 | Diesel | 5.1927e-05 | 6.2832e-05 | 7.4775e-05 | 0.00070826 | 0.0010166 | 0.10285 | 5.5641e-05 | 5.119e-05 | 5.5641e-05 | 9.4936e-07 | 8.3946e-07 | 3336.9202 | 3029.0623 | 6.27 | 192345.4533 | 483.1007 | 63.5 | 0.089453 | 0.10824 | 0.12881 | 1.2201 | 1.7513 | 177.1809 | 0.095852 | 0.088184 | 0.095852 | 0.0016354 | 0.0014461
Los Angeles (SC) | 2020 | AirGrSupp - Other GSE | 2006 | 300 | Diesel | 2.3675e-05 | 2.8647e-05 | 3.4092e-05 | 0.00012719 | 0.00053519 | 0.062089 | 1.3971e-05 | 1.2853e-05 | 1.3971e-05 | 5.7333e-07 | 5.0676e-07 | 2014.4137 | 504.8437 | 1.045 | 116114.0532 | 483.1007 | 230 | 0.06756 | 0.081747 | 0.097286 | 0.36295 | 1.5272 | 177.1809 | 0.039867 | 0.036678 | 0.039867 | 0.0016361 | 0.0014461
Los Angeles (SC) | 2020 | AirGrSupp - Other GSE | 2007 | 50 | Diesel | 0.00012262 | 0.00014837 | 0.00017658 | 0.0013724 | 0.0015327 | 0.17286 | 0.00012224 | 0.00011246 | 0.00012224 | 1.5945e-06 | 1.4109e-06 | 5608.3799 | 7572.6556 | 15.6751 | 290789.9767 | 483.1007 | 38.4 | 0.13973 | 0.16907 | 0.20121 | 1.5638 | 1.7465 | 196.975 | 0.13928 | 0.12814 | 0.13928 | 0.0018169 | 0.0016077
Los Angeles (SC) | 2020 | AirGrSupp - Other GSE | 2007 | 75 | Diesel | 0.00012554 | 0.0001519 | 0.00018077 | 0.001752 | 0.002525 | 0.257 | 0.00013599 | 0.00012511 | 0.00013599 | 2.3723e-06 | 2.0976e-06 | 8337.9212 | 6562.9682 | 13.5851 | 480611.2114 | 483.1007 | 73.2308 | 0.08655 | 0.10473 | 0.12463 | 1.2079 | 1.7408 | 177.1809 | 0.093757 | 0.086257 | 0.093757 | 0.0016355 | 0.0014461
Los Angeles (SC) | 2020 | AirGrSupp - Other GSE | 2007 | 300 | Diesel | 4.3212e-05 | 5.2287e-05 | 6.2226e-05 | 0.00025184 | 0.00059023 | 0.12418 | 2.7224e-05 | 2.5047e-05 | 2.7224e-05 | 1.1468e-06 | 1.0135e-06 | 4028.8275 | 1009.6874 | 2.09 | 232228.1064 | 483.1007 | 230 | 0.061656 | 0.074604 | 0.088785 | 0.35933 | 0.84216 | 177.1809 | 0.038845 | 0.035737 | 0.038845 | 0.0016363 | 0.0014461
Los Angeles (SC) | 2020 | AirGrSupp - Other GSE | 2007 | 600 | Diesel | 6.2752e-05 | 7.593e-05 | 9.0362e-05 | 0.00035278 | 0.00085712 | 0.18033 | 3.9467e-05 | 3.631e-05 | 3.9467e-05 | 1.6653e-06 | 1.4718e-06 | 5850.5582 | 1009.6874 | 2.09 | 337235.5979 | 483.1007 | 334 | 0.061656 | 0.074604 | 0.088785 | 0.34662 | 0.84216 | 177.1809 | 0.038778 | 0.035676 | 0.038778 | 0.0016363 | 0.0014461
Los Angeles (SC) | 2020 | AirGrSupp - Other GSE | 2008 | 50 | Diesel | 5.1596e-05 | 6.2431e-05 | 7.4298e-05 | 0.0009345 | 0.0011049 | 0.12725 | 3.9743e-05 | 3.6563e-05 | 3.9743e-05 | 1.1749e-06 | 1.0386e-06 | 4128.3907 | 5553.2808 | 11.4951 | 214053.7328 | 483.1007 | 38.5455 | 0.079869 | 0.096641 | 0.11501 | 1.4466 | 1.7103 | 196.975 | 0.061521 | 0.056599 | 0.061521 | 0.0018187 | 0.0016077
Los Angeles (SC) | 2020 | AirGrSupp - Other GSE | 2008 | 75 | Diesel | 2.4981e-05 | 3.0227e-05 | 3.5972e-05 | 0.00049985 | 0.00041891 | 0.075047 | 2.8364e-05 | 2.6095e-05 | 2.8364e-05 | 6.931e-07 | 6.1252e-07 | 2434.8131 | 2524.2185 | 5.225 | 140346.5512 | 483.1007 | 55.6 | 0.058978 | 0.071363 | 0.084928 | 1.1801 | 0.98901 | 177.1809 | 0.066966 | 0.061609 | 0.066966 | 0.0016364 | 0.0014461
Los Angeles (SC) | 2020 | AirGrSupp - Other GSE | 2008 | 175 | Diesel | 6.2901e-05 | 7.6111e-05 | 9.0578e-05 | 0.0011136 | 0.00089379 | 0.18897 | 5.6586e-05 | 5.2059e-05 | 5.6586e-05 | 1.7452e-06 | 1.5423e-06 | 6130.8244 | 2019.3748 | 4.18 | 353390.5966 | 483.1007 | 175 | 0.058978 | 0.071363 | 0.084928 | 1.0441 | 0.83804 | 177.1809 | 0.053057 | 0.048812 | 0.053057 | 0.0016364 | 0.0014461
Los Angeles (SC) | 2020 | AirGrSupp - Other GSE | 2008 | 300 | Diesel | 0.00011412 | 0.00013809 | 0.00016433 | 0.0006883 | 0.0016209 | 0.34284 | 7.3876e-05 | 6.7966e-05 | 7.3876e-05 | 3.1663e-06 | 2.7982e-06 | 11123.0672 | 3029.0623 | 6.27 | 641151.5111 | 483.1007 | 211.6667 | 0.058978 | 0.071363 | 0.084928 | 0.35572 | 0.83767 | 177.1809 | 0.038179 | 0.035125 | 0.038179 | 0.0016364 | 0.0014461
Los Angeles (SC) | 2020 | AirGrSupp - Other GSE | 2008 | 600 | Diesel | 0.00011754 | 0.00014222 | 0.00016925 | 0.00068538 | 0.0016694 | 0.3531 | 7.5963e-05 | 6.9886e-05 | 7.5963e-05 | 3.261e-06 | 2.8819e-06 | 11455.8834 | 2019.3748 | 4.18 | 660335.572 | 483.1007 | 327 | 0.058978 | 0.071363 | 0.084928 | 0.34392 | 0.83767 | 177.1809 | 0.038117 | 0.035068 | 0.038117 | 0.0016364 | 0.0014461
Los Angeles (SC) | 2020 | AirGrSupp - Other GSE | 2009 | 50 | Diesel | 3.3511e-05 | 4.0549e-05 | 4.8256e-05 | 0.00062316 | 0.00075203 | 0.087332 | 2.6643e-05 | 2.4512e-05 | 2.6643e-05 | 8.0643e-07 | 7.1279e-07 | 2833.4002 | 4038.7497 | 8.3601 | 146909.5195 | 483.1007 | 36.375 | 0.075584 | 0.091456 | 0.10884 | 1.4055 | 1.6962 | 196.975 | 0.060092 | 0.055285 | 0.060092 | 0.0018189 | 0.0016077
Los Angeles (SC) | 2020 | AirGrSupp - Other GSE | 2009 | 75 | Diesel | 3.0966e-05 | 3.7469e-05 | 4.4591e-05 | 0.00064246 | 0.00054103 | 0.097453 | 3.6271e-05 | 3.3369e-05 | 3.6271e-05 | 9.0007e-07 | 7.954e-07 | 3161.7537 | 2524.2185 | 5.225 | 182248.5791 | 483.1007 | 72.2 | 0.0563 | 0.068123 | 0.081072 | 1.1681 | 0.98365 | 177.1809 | 0.065945 | 0.060669 | 0.065945 | 0.0016364 | 0.0014461
Los Angeles (SC) | 2020 | AirGrSupp - Other GSE | 2009 | 175 | Diesel | 6.8708e-05 | 8.3137e-05 | 9.894e-05 | 0.0012613 | 0.0010172 | 0.21623 | 6.3298e-05 | 5.8234e-05 | 6.3298e-05 | 1.9971e-06 | 1.7649e-06 | 7015.4148 | 2524.2185 | 5.225 | 404379.8113 | 483.1007 | 160.2 | 0.0563 | 0.068123 | 0.081072 | 1.0335 | 0.83353 | 177.1809 | 0.051867 | 0.047717 | 0.051867 | 0.0016364 | 0.0014461
Los Angeles (SC) | 2020 | AirGrSupp - Other GSE | 2009 | 300 | Diesel | 3.2596e-05 | 3.9441e-05 | 4.6938e-05 | 0.00020385 | 0.00048239 | 0.10258 | 2.1719e-05 | 1.9982e-05 | 2.1719e-05 | 9.4744e-07 | 8.3726e-07 | 3328.1618 | 1009.6874 | 2.09 | 191840.6096 | 483.1007 | 190 | 0.0563 | 0.068123 | 0.081072 | 0.3521 | 0.83319 | 177.1809 | 0.037514 | 0.034513 | 0.037514 | 0.0016364 | 0.0014461
Los Angeles (SC) | 2020 | AirGrSupp - Other GSE | 2009 | 600 | Diesel | 9.8645e-05 | 0.00011936 | 0.00014205 | 0.00059784 | 0.0014599 | 0.31045 | 6.5629e-05 | 6.0379e-05 | 6.5629e-05 | 2.8673e-06 | 2.5338e-06 | 10072.0687 | 1514.5311 | 3.135 | 580570.2659 | 483.1007 | 383.3333 | 0.0563 | 0.068123 | 0.081072 | 0.34121 | 0.83319 | 177.1809 | 0.037457 | 0.03446 | 0.037457 | 0.0016364 | 0.0014461
Los Angeles (SC) | 2020 | AirGrSupp - Other GSE | 2010 | 50 | Diesel | 1.4991e-05 | 1.8139e-05 | 2.1587e-05 | 0.00028689 | 0.00035367 | 0.041415 | 1.2334e-05 | 1.1348e-05 | 1.2334e-05 | 3.8246e-07 | 3.3803e-07 | 1343.6743 | 1514.5311 | 3.135 | 69668.4319 | 483.1007 | 46 | 0.071298 | 0.086271 | 0.10267 | 1.3645 | 1.6821 | 196.975 | 0.058664 | 0.053971 | 0.058664 | 0.001819 | 0.0016077
Los Angeles (SC) | 2020 | AirGrSupp - Other GSE | 2010 | 100 | Diesel | 2.7369e-05 | 3.3116e-05 | 3.9411e-05 | 0.00059004 | 0.00049932 | 0.090434 | 3.3137e-05 | 3.0486e-05 | 3.3137e-05 | 8.3529e-07 | 7.3811e-07 | 2934.0374 | 2019.3748 | 4.18 | 169122.6427 | 483.1007 | 83.75 | 0.053621 | 0.064882 | 0.077215 | 1.156 | 0.97829 | 177.1809 | 0.064923 | 0.05973 | 0.064923 | 0.0016365 | 0.0014461
Los Angeles (SC) | 2020 | AirGrSupp - Other GSE | 2010 | 175 | Diesel | 6.1763e-05 | 7.4734e-05 | 8.8939e-05 | 0.0011782 | 0.00095489 | 0.20408 | 5.8371e-05 | 5.3701e-05 | 5.8371e-05 | 1.885e-06 | 1.6657e-06 | 6621.2904 | 2524.2185 | 5.225 | 381661.8444 | 483.1007 | 151.2 | 0.053621 | 0.064882 | 0.077215 | 1.0229 | 0.82901 | 177.1809 | 0.050676 | 0.046622 | 0.050676 | 0.0016365 | 0.0014461
Los Angeles (SC) | 2020 | AirGrSupp - Other GSE | 2011 | 50 | Diesel | 6.7387e-06 | 8.1538e-06 | 9.7037e-06 | 0.00013308 | 0.00016773 | 0.019807 | 6.1296e-06 | 5.6392e-06 | 6.1296e-06 | 1.8293e-07 | 1.6166e-07 | 642.6269 | 1009.6874 | 2.09 | 33319.6848 | 483.1007 | 33 | 0.067013 | 0.081086 | 0.096499 | 1.3234 | 1.668 | 196.975 | 0.060956 | 0.056079 | 0.060956 | 0.0018191 | 0.0016077
Los Angeles (SC) | 2020 | AirGrSupp - Other GSE | 2011 | 100 | Diesel | 6.2094e-06 | 7.5133e-06 | 8.9415e-06 | 0.00013944 | 0.00011859 | 0.021596 | 8.2952e-06 | 7.6316e-06 | 8.2952e-06 | 1.9948e-07 | 1.7627e-07 | 700.6657 | 504.8437 | 1.045 | 40387.4968 | 483.1007 | 80 | 0.050943 | 0.061641 | 0.073358 | 1.144 | 0.97293 | 177.1809 | 0.068056 | 0.062611 | 0.068056 | 0.0016366 | 0.0014461
Los Angeles (SC) | 2020 | AirGrSupp - Other GSE | 2011 | 175 | Diesel | 2.1112e-05 | 2.5545e-05 | 3.0401e-05 | 0.00041949 | 0.00034169 | 0.073427 | 2.1841e-05 | 2.0094e-05 | 2.1841e-05 | 6.7824e-07 | 5.993e-07 | 2382.2632 | 1009.6874 | 2.09 | 137317.489 | 483.1007 | 136 | 0.050943 | 0.061641 | 0.073358 | 1.0122 | 0.8245 | 177.1809 | 0.052702 | 0.048486 | 0.052702 | 0.0016366 | 0.0014461
Los Angeles (SC) | 2020 | AirGrSupp - Other GSE | 2011 | 300 | Diesel | 1.1684e-05 | 1.4138e-05 | 1.6825e-05 | 0.00011034 | 0.00014632 | 0.05669 | 1.0668e-06 | 9.8149e-07 | 1.0668e-06 | 5.2378e-07 | 4.627e-07 | 1839.2473 | 504.8437 | 1.045 | 106017.179 | 483.1007 | 210 | 0.036517 | 0.044186 | 0.052585 | 0.34487 | 0.45731 | 177.1809 | 0.0033343 | 0.0030676 | 0.0033343 | 0.001637 | 0.0014461
Los Angeles (SC) | 2020 | AirGrSupp - Other GSE | 2011 | 600 | Diesel | 2.5037e-05 | 3.0295e-05 | 3.6053e-05 | 0.00023023 | 0.00031354 | 0.12148 | 2.2861e-06 | 2.1032e-06 | 2.2861e-06 | 1.1224e-06 | 9.9149e-07 | 3941.2443 | 504.8437 | 1.045 | 227179.6693 | 483.1007 | 450 | 0.036517 | 0.044186 | 0.052585 | 0.33579 | 0.45731 | 177.1809 | 0.0033343 | 0.0030676 | 0.0033343 | 0.001637 | 0.0014461
Los Angeles (SC) | 2020 | AirGrSupp - Other GSE | 2012 | 50 | Diesel | 1.1564e-05 | 1.3993e-05 | 1.6652e-05 | 0.0002364 | 0.0003049 | 0.036313 | 1.0957e-05 | 1.0081e-05 | 1.0957e-05 | 3.3539e-07 | 2.9639e-07 | 1178.1492 | 1514.5311 | 3.135 | 61086.0888 | 483.1007 | 40.3333 | 0.062728 | 0.075901 | 0.090328 | 1.2823 | 1.6539 | 196.975 | 0.059434 | 0.05468 | 0.059434 | 0.0018192 | 0.0016077
Los Angeles (SC) | 2020 | AirGrSupp - Other GSE | 2012 | 75 | Diesel | 5.4121e-05 | 6.5486e-05 | 7.7934e-05 | 0.0013917 | 0.0010423 | 0.21785 | 3.0639e-05 | 2.8188e-05 | 3.0639e-05 | 2.0125e-06 | 1.7781e-06 | 7067.9647 | 6058.1245 | 12.5401 | 407408.8736 | 483.1007 | 67.25 | 0.044017 | 0.05326 | 0.063384 | 1.1319 | 0.84772 | 177.1809 | 0.024919 | 0.022925 | 0.024919 | 0.0016368 | 0.0014461
Los Angeles (SC) | 2020 | AirGrSupp - Other GSE | 2012 | 175 | Diesel | 7.1963e-05 | 8.7075e-05 | 0.00010363 | 0.0016893 | 0.0012796 | 0.29884 | 5.7841e-06 | 5.3214e-06 | 5.7841e-06 | 2.7607e-06 | 2.4391e-06 | 9695.4609 | 3533.906 | 7.3151 | 558861.9864 | 483.1007 | 158.1429 | 0.042667 | 0.051627 | 0.06144 | 1.0016 | 0.75866 | 177.1809 | 0.0034294 | 0.0031551 | 0.0034294 | 0.0016368 | 0.0014461
Los Angeles (SC) | 2020 | AirGrSupp - Other GSE | 2013 | 25 | Diesel | 4.4521e-06 | 5.3871e-06 | 6.4111e-06 | 9.4558e-05 | 7.5435e-05 | 0.015006 | 3.1051e-07 | 2.8567e-07 | 3.1051e-07 | 1.386e-07 | 1.2247e-07 | 486.8385 | 1009.6874 | 2.09 | 25242.1855 | 483.1007 | 25 | 0.058442 | 0.070715 | 0.084157 | 1.2413 | 0.99022 | 196.975 | 0.004076 | 0.0037499 | 0.004076 | 0.0018194 | 0.0016077
Los Angeles (SC) | 2020 | AirGrSupp - Other GSE | 2013 | 75 | Diesel | 8.5446e-06 | 1.0339e-05 | 1.2304e-05 | 0.00023034 | 0.00017338 | 0.036444 | 5.0133e-06 | 4.6122e-06 | 5.0133e-06 | 3.3668e-07 | 2.9745e-07 | 1182.3733 | 1009.6874 | 2.09 | 68153.9008 | 483.1007 | 67.5 | 0.041542 | 0.050266 | 0.059821 | 1.1199 | 0.84295 | 177.1809 | 0.024374 | 0.022424 | 0.024374 | 0.0016369 | 0.0014461
Los Angeles (SC) | 2020 | AirGrSupp - Other GSE | 2013 | 175 | Diesel | 6.626e-05 | 8.0174e-05 | 9.5414e-05 | 0.0016276 | 0.0012394 | 0.29101 | 5.5285e-06 | 5.0862e-06 | 5.5285e-06 | 2.6885e-06 | 2.3752e-06 | 9441.4696 | 3533.906 | 7.3151 | 544221.5188 | 483.1007 | 154 | 0.040342 | 0.048814 | 0.058093 | 0.99099 | 0.7546 | 177.1809 | 0.003366 | 0.0030967 | 0.003366 | 0.0016369 | 0.0014461
Los Angeles (SC) | 2020 | AirGrSupp - Other GSE | 2013 | 300 | Diesel | 2.2845e-05 | 2.7643e-05 | 3.2897e-05 | 0.00023663 | 0.00031705 | 0.12418 | 2.2702e-06 | 2.0886e-06 | 2.2702e-06 | 1.1474e-06 | 1.0135e-06 | 4028.8275 | 1009.6874 | 2.09 | 232228.1064 | 483.1007 | 230 | 0.032596 | 0.039441 | 0.046939 | 0.33764 | 0.45237 | 177.1809 | 0.0032393 | 0.0029801 | 0.0032393 | 0.0016371 | 0.0014461
Los Angeles (SC) | 2020 | AirGrSupp - Other GSE | 2014 | 50 | Diesel | 1.213e-05 | 1.4677e-05 | 1.7467e-05 | 0.0002688 | 0.00021988 | 0.044116 | 8.7882e-07 | 8.0851e-07 | 8.7882e-07 | 4.0751e-07 | 3.6007e-07 | 1431.3053 | 2019.3748 | 4.18 | 74212.0253 | 483.1007 | 36.75 | 0.054157 | 0.06553 | 0.077986 | 1.2002 | 0.98175 | 196.975 | 0.0039238 | 0.0036099 | 0.0039238 | 0.0018195 | 0.0016077
Los Angeles (SC) | 2020 | AirGrSupp - Other GSE | 2014 | 75 | Diesel | 1.9643e-05 | 2.3768e-05 | 2.8285e-05 | 0.00055699 | 0.00042143 | 0.089084 | 1.9015e-06 | 1.7493e-06 | 1.9015e-06 | 8.2304e-07 | 7.271e-07 | 2890.2458 | 2524.2185 | 5.225 | 166598.4241 | 483.1007 | 66 | 0.039067 | 0.047271 | 0.056257 | 1.1078 | 0.83818 | 177.1809 | 0.0037818 | 0.0034793 | 0.0037818 | 0.001637 | 0.0014461
Los Angeles (SC) | 2020 | AirGrSupp - Other GSE | 2014 | 175 | Diesel | 1.0137e-05 | 1.2265e-05 | 1.4597e-05 | 0.0002614 | 0.00020012 | 0.047242 | 8.8058e-07 | 8.1014e-07 | 8.8058e-07 | 4.3647e-07 | 3.8558e-07 | 1532.7061 | 504.8437 | 1.045 | 88347.6492 | 483.1007 | 175 | 0.038017 | 0.046001 | 0.054745 | 0.98037 | 0.75054 | 177.1809 | 0.0033026 | 0.0030384 | 0.0033026 | 0.001637 | 0.0014461
Los Angeles (SC) | 2020 | AirGrSupp - Other GSE | 2014 | 300 | Diesel | 6.4341e-05 | 7.7853e-05 | 9.2651e-05 | 0.0010306 | 0.00027642 | 0.54665 | 9.8474e-06 | 9.0596e-06 | 9.8474e-06 | 5.0522e-06 | 4.4617e-06 | 17735.5993 | 4543.5934 | 9.4051 | 1022308.5117 | 483.1007 | 225 | 0.020854 | 0.025234 | 0.03003 | 0.33402 | 0.089591 | 177.1809 | 0.0031917 | 0.0029364 | 0.0031917 | 0.0016375 | 0.0014461
Los Angeles (SC) | 2020 | AirGrSupp - Other GSE | 2015 | 50 | Diesel | 1.4741e-05 | 1.7837e-05 | 2.1227e-05 | 0.00034261 | 0.00028768 | 0.058222 | 1.1148e-06 | 1.0256e-06 | 1.1148e-06 | 5.3784e-07 | 4.752e-07 | 1888.9335 | 3029.0623 | 6.27 | 97939.6796 | 483.1007 | 32.3333 | 0.049872 | 0.060345 | 0.071815 | 1.1591 | 0.97329 | 196.975 | 0.0037717 | 0.00347 | 0.0037717 | 0.0018196 | 0.0016077
Los Angeles (SC) | 2020 | AirGrSupp - Other GSE | 2015 | 100 | Diesel | 3.1592e-05 | 3.8227e-05 | 4.5493e-05 | 0.0012321 | 0.00051865 | 0.19923 | 4.1041e-06 | 3.7758e-06 | 4.1041e-06 | 1.841e-06 | 1.626e-06 | 6463.6406 | 4038.7497 | 8.3601 | 372574.6576 | 483.1007 | 92.25 | 0.028097 | 0.033997 | 0.040459 | 1.0958 | 0.46126 | 177.1809 | 0.00365 | 0.003358 | 0.00365 | 0.0016373 | 0.0014461
Los Angeles (SC) | 2020 | AirGrSupp - Other GSE | 2015 | 175 | Diesel | 2.6818e-05 | 3.2449e-05 | 3.8617e-05 | 0.0013268 | 0.00012185 | 0.24242 | 4.4319e-06 | 4.0774e-06 | 4.4319e-06 | 2.2405e-06 | 1.9786e-06 | 7864.9719 | 3029.0623 | 6.27 | 453349.6511 | 483.1007 | 149.6667 | 0.019601 | 0.023717 | 0.028225 | 0.96974 | 0.089063 | 177.1809 | 0.0032393 | 0.0029801 | 0.0032393 | 0.0016375 | 0.0014461
Los Angeles (SC) | 2020 | AirGrSupp - Other GSE | 2015 | 300 | Diesel | 1.9919e-05 | 2.4102e-05 | 2.8683e-05 | 0.00033577 | 9.0509e-05 | 0.18006 | 3.1952e-06 | 2.9396e-06 | 3.1952e-06 | 1.6641e-06 | 1.4696e-06 | 5841.7999 | 1514.5311 | 3.135 | 336730.7542 | 483.1007 | 222.3333 | 0.019601 | 0.023717 | 0.028225 | 0.33041 | 0.089063 | 177.1809 | 0.0031442 | 0.0028926 | 0.0031442 | 0.0016375 | 0.0014461
Los Angeles (SC) | 2020 | AirGrSupp - Other GSE | 2015 | 600 | Diesel | 3.5986e-05 | 4.3543e-05 | 5.1819e-05 | 0.0005966 | 0.00016351 | 0.32529 | 5.7725e-06 | 5.3107e-06 | 5.7725e-06 | 3.0064e-06 | 2.655e-06 | 10553.7764 | 1514.5311 | 3.135 | 608336.6699 | 483.1007 | 401.6667 | 0.019601 | 0.023717 | 0.028225 | 0.32496 | 0.089063 | 177.1809 | 0.0031442 | 0.0028926 | 0.0031442 | 0.0016375 | 0.0014461
Los Angeles (SC) | 2020 | AirGrSupp - Other GSE | 2016 | 50 | Diesel | 3.1394e-05 | 3.7987e-05 | 4.5207e-05 | 0.00076996 | 0.00066444 | 0.13565 | 2.4927e-06 | 2.2933e-06 | 2.4927e-06 | 1.2532e-06 | 1.1072e-06 | 4401.0203 | 7067.8119 | 14.6301 | 228189.3567 | 483.1007 | 32.2857 | 0.045587 | 0.05516 | 0.065645 | 1.118 | 0.96483 | 196.975 | 0.0036196 | 0.00333 | 0.0036196 | 0.0018198 | 0.0016077
Los Angeles (SC) | 2020 | AirGrSupp - Other GSE | 2016 | 100 | Diesel | 4.2646e-05 | 5.1601e-05 | 6.141e-05 | 0.0017618 | 0.00074555 | 0.28804 | 5.7194e-06 | 5.2618e-06 | 5.7194e-06 | 2.6618e-06 | 2.3509e-06 | 9345.1281 | 5553.2808 | 11.4951 | 538668.238 | 483.1007 | 97 | 0.026233 | 0.031741 | 0.037775 | 1.0837 | 0.45861 | 177.1809 | 0.0035182 | 0.0032367 | 0.0035182 | 0.0016373 | 0.0014461
Los Angeles (SC) | 2020 | AirGrSupp - Other GSE | 2016 | 175 | Diesel | 8.5259e-06 | 1.0316e-05 | 1.2277e-05 | 0.0004457 | 4.1141e-05 | 0.082336 | 1.4758e-06 | 1.3578e-06 | 1.4758e-06 | 7.6098e-07 | 6.7201e-07 | 2671.2878 | 1009.6874 | 2.09 | 153977.3314 | 483.1007 | 152.5 | 0.018347 | 0.0222 | 0.02642 | 0.95912 | 0.088534 | 177.1809 | 0.0031759 | 0.0029218 | 0.0031759 | 0.0016376 | 0.0014461
Los Angeles (SC) | 2020 | AirGrSupp - Other GSE | 2016 | 300 | Diesel | 2.446e-05 | 2.9596e-05 | 3.5222e-05 | 0.00043566 | 0.00011803 | 0.23621 | 4.1283e-06 | 3.798e-06 | 4.1283e-06 | 2.1831e-06 | 1.9279e-06 | 7663.5306 | 2019.3748 | 4.18 | 441738.2458 | 483.1007 | 218.75 | 0.018347 | 0.0222 | 0.02642 | 0.32679 | 0.088534 | 177.1809 | 0.0030966 | 0.0028489 | 0.0030966 | 0.0016376 | 0.0014461
Los Angeles (SC) | 2020 | AirGrSupp - Other GSE | 2017 | 50 | Diesel | 3.398e-05 | 4.1116e-05 | 4.8932e-05 | 0.00088608 | 0.00078684 | 0.16206 | 2.8528e-06 | 2.6246e-06 | 2.8528e-06 | 1.4973e-06 | 1.3227e-06 | 5257.8561 | 9087.1868 | 18.8101 | 272615.6031 | 483.1007 | 30 | 0.041301 | 0.049974 | 0.059474 | 1.077 | 0.95636 | 196.975 | 0.0034674 | 0.00319 | 0.0034674 | 0.0018199 | 0.0016077
Los Angeles (SC) | 2020 | AirGrSupp - Other GSE | 2017 | 100 | Diesel | 2.0717e-05 | 2.5068e-05 | 2.9833e-05 | 0.00091109 | 0.00038764 | 0.15063 | 2.8789e-06 | 2.6486e-06 | 2.8789e-06 | 1.3921e-06 | 1.2295e-06 | 4887.1429 | 3029.0623 | 6.27 | 281702.7899 | 483.1007 | 93 | 0.024368 | 0.029486 | 0.035091 | 1.0717 | 0.45596 | 177.1809 | 0.0033863 | 0.0031154 | 0.0033863 | 0.0016374 | 0.0014461
Los Angeles (SC) | 2020 | AirGrSupp - Other GSE | 2017 | 175 | Diesel | 3.8467e-05 | 4.6545e-05 | 5.5393e-05 | 0.0021345 | 0.00019804 | 0.39872 | 7.0042e-06 | 6.4439e-06 | 7.0042e-06 | 3.6852e-06 | 3.2543e-06 | 12936.0396 | 4543.5934 | 9.4051 | 745654.1589 | 483.1007 | 164.1111 | 0.017094 | 0.020683 | 0.024615 | 0.9485 | 0.088005 | 177.1809 | 0.0031125 | 0.0028635 | 0.0031125 | 0.0016376 | 0.0014461
Los Angeles (SC) | 2020 | AirGrSupp - Other GSE | 2017 | 300 | Diesel | 1.2762e-05 | 1.5442e-05 | 1.8377e-05 | 0.00024127 | 6.5701e-05 | 0.13228 | 2.2763e-06 | 2.0942e-06 | 2.2763e-06 | 1.2226e-06 | 1.0796e-06 | 4291.5771 | 1009.6874 | 2.09 | 247373.4177 | 483.1007 | 245 | 0.017094 | 0.020683 | 0.024615 | 0.32317 | 0.088005 | 177.1809 | 0.0030491 | 0.0028052 | 0.0030491 | 0.0016376 | 0.0014461
Los Angeles (SC) | 2020 | AirGrSupp - Other GSE | 2017 | 600 | Diesel | 1.8101e-05 | 2.1902e-05 | 2.6065e-05 | 0.00033836 | 9.3188e-05 | 0.18762 | 3.2287e-06 | 2.9704e-06 | 3.2287e-06 | 1.7341e-06 | 1.5313e-06 | 6087.0328 | 1009.6874 | 2.09 | 350866.3781 | 483.1007 | 347.5 | 0.017094 | 0.020683 | 0.024615 | 0.31954 | 0.088005 | 177.1809 | 0.0030491 | 0.0028052 | 0.0030491 | 0.0016376 | 0.0014461
Los Angeles (SC) | 2020 | AirGrSupp - Other GSE | 2018 | 50 | Diesel | 2.3179e-05 | 2.8047e-05 | 3.3378e-05 | 0.00064869 | 0.00059357 | 0.12335 | 2.076e-06 | 1.91e-06 | 2.076e-06 | 1.1397e-06 | 1.0067e-06 | 4001.8127 | 5048.4371 | 10.4501 | 207490.7646 | 483.1007 | 41.1 | 0.037016 | 0.044789 | 0.053303 | 1.0359 | 0.9479 | 196.975 | 0.0033153 | 0.0030501 | 0.0033153 | 0.00182 | 0.0016077
Los Angeles (SC) | 2020 | AirGrSupp - Other GSE | 2018 | 100 | Diesel | 2.1053e-05 | 2.5474e-05 | 3.0316e-05 | 0.00099125 | 0.00042406 | 0.16575 | 3.0445e-06 | 2.801e-06 | 3.0445e-06 | 1.5318e-06 | 1.3528e-06 | 5377.6089 | 4038.7497 | 8.3601 | 309974.0376 | 483.1007 | 76.75 | 0.022504 | 0.02723 | 0.032406 | 1.0596 | 0.4533 | 177.1809 | 0.0032545 | 0.0029941 | 0.0032545 | 0.0016375 | 0.0014461
Los Angeles (SC) | 2020 | AirGrSupp - Other GSE | 2018 | 175 | Diesel | 4.9138e-05 | 5.9456e-05 | 7.0758e-05 | 0.0029093 | 0.00027135 | 0.54962 | 9.4584e-06 | 8.7018e-06 | 9.4584e-06 | 5.0801e-06 | 4.486e-06 | 17831.9408 | 6058.1245 | 12.5401 | 1027861.7925 | 483.1007 | 169.6667 | 0.01584 | 0.019167 | 0.02281 | 0.93787 | 0.087476 | 177.1809 | 0.0030491 | 0.0028052 | 0.0030491 | 0.0016377 | 0.0014461
Los Angeles (SC) | 2020 | AirGrSupp - Other GSE | 2018 | 300 | Diesel | 3.1254e-05 | 3.7817e-05 | 4.5006e-05 | 0.00062812 | 0.00017259 | 0.34959 | 5.9222e-06 | 5.4485e-06 | 5.9222e-06 | 3.2312e-06 | 2.8533e-06 | 11342.0252 | 2524.2185 | 5.225 | 653772.6038 | 483.1007 | 259 | 0.01584 | 0.019167 | 0.02281 | 0.31835 | 0.087476 | 177.1809 | 0.0030016 | 0.0027614 | 0.0030016 | 0.0016377 | 0.0014461
Los Angeles (SC) | 2020 | AirGrSupp - Other GSE | 2019 | 50 | Diesel | 2.0446e-05 | 2.474e-05 | 2.9442e-05 | 0.00062146 | 0.00058684 | 0.12305 | 1.976e-06 | 1.8179e-06 | 1.976e-06 | 1.137e-06 | 1.0043e-06 | 3992.076 | 5553.2808 | 11.4951 | 206985.9209 | 483.1007 | 37.2727 | 0.032731 | 0.039604 | 0.047132 | 0.99485 | 0.93944 | 196.975 | 0.0031632 | 0.0029101 | 0.0031632 | 0.0018201 | 0.0016077
Los Angeles (SC) | 2020 | AirGrSupp - Other GSE | 2019 | 75 | Diesel | 6.7926e-06 | 8.2191e-06 | 9.7814e-06 | 0.00034475 | 0.00014831 | 0.05831 | 1.0276e-06 | 9.4543e-07 | 1.0276e-06 | 5.389e-07 | 4.7592e-07 | 1891.7973 | 1514.5311 | 3.135 | 109046.2413 | 483.1007 | 72 | 0.02064 | 0.024975 | 0.029722 | 1.0475 | 0.45065 | 177.1809 | 0.0031226 | 0.0028728 | 0.0031226 | 0.0016375 | 0.0014461
Los Angeles (SC) | 2020 | AirGrSupp - Other GSE | 2019 | 175 | Diesel | 1.489e-05 | 1.8017e-05 | 2.1442e-05 | 0.00094654 | 8.8756e-05 | 0.18087 | 3.0478e-06 | 2.804e-06 | 3.0478e-06 | 1.6718e-06 | 1.4762e-06 | 5868.0748 | 2019.3748 | 4.18 | 338245.2854 | 483.1007 | 167.5 | 0.014587 | 0.01765 | 0.021005 | 0.92725 | 0.086947 | 177.1809 | 0.0029857 | 0.0027468 | 0.0029857 | 0.0016377 | 0.0014461
Los Angeles (SC) | 2020 | AirGrSupp - Other GSE | 2019 | 300 | Diesel | 1.3113e-05 | 1.5866e-05 | 1.8882e-05 | 0.00028401 | 7.8158e-05 | 0.15927 | 2.6554e-06 | 2.443e-06 | 2.6554e-06 | 1.4722e-06 | 1.3e-06 | 5167.4092 | 1514.5311 | 3.135 | 297857.7886 | 483.1007 | 196.6667 | 0.014587 | 0.01765 | 0.021005 | 0.31594 | 0.086947 | 177.1809 | 0.002954 | 0.0027177 | 0.002954 | 0.0016377 | 0.0014461
Los Angeles (SC) | 2020 | AirGrSupp - Other GSE | 2019 | 600 | Diesel | 7.7786e-06 | 9.4121e-06 | 1.1201e-05 | 0.00016751 | 4.6365e-05 | 0.094483 | 1.5753e-06 | 1.4492e-06 | 1.5753e-06 | 8.7331e-07 | 7.7116e-07 | 3065.4122 | 504.8437 | 1.045 | 176695.2983 | 483.1007 | 350 | 0.014587 | 0.01765 | 0.021005 | 0.31413 | 0.086947 | 177.1809 | 0.002954 | 0.0027177 | 0.002954 | 0.0016377 | 0.0014461
Los Angeles (SC) | 2020 | AirGrSupp - Other GSE | 2020 | 50 | Diesel | 6.0675e-06 | 7.3417e-06 | 8.7372e-06 | 0.00020344 | 0.00019858 | 0.042016 | 6.4227e-07 | 5.9089e-07 | 6.4227e-07 | 3.8827e-07 | 3.4293e-07 | 1363.1479 | 2524.2185 | 5.225 | 70678.1193 | 483.1007 | 28 | 0.028445 | 0.034419 | 0.040961 | 0.95378 | 0.93097 | 196.975 | 0.0030111 | 0.0027702 | 0.0030111 | 0.0018203 | 0.0016077
Los Angeles (SC) | 2020 | AirGrSupp - Other GSE | 2020 | 175 | Diesel | 8.8573e-06 | 1.0717e-05 | 1.2754e-05 | 0.0006089 | 5.7406e-05 | 0.1177 | 1.9413e-06 | 1.786e-06 | 1.9413e-06 | 1.0879e-06 | 9.6065e-07 | 3818.6278 | 1514.5311 | 3.135 | 220111.8573 | 483.1007 | 145.3333 | 0.013333 | 0.016133 | 0.0192 | 0.91662 | 0.086418 | 177.1809 | 0.0029223 | 0.0026885 | 0.0029223 | 0.0016377 | 0.0014461
Los Angeles (SC) | 2020 | AirGrSupp - Other GSE | 2020 | 300 | Diesel | 4.6724e-06 | 5.6536e-06 | 6.7283e-06 | 0.00010945 | 3.0283e-05 | 0.062089 | 1.0185e-06 | 9.3703e-07 | 1.0185e-06 | 5.739e-07 | 5.0676e-07 | 2014.4137 | 504.8437 | 1.045 | 116114.0532 | 483.1007 | 230 | 0.013333 | 0.016133 | 0.0192 | 0.31233 | 0.086418 | 177.1809 | 0.0029065 | 0.002674 | 0.0029065 | 0.0016377 | 0.0014461
Los Angeles (SC) | 2020 | AirGrSupp - Other GSE | 2020 | 600 | Diesel | 7.1102e-06 | 8.6033e-06 | 1.0239e-05 | 0.00016607 | 4.6083e-05 | 0.094483 | 1.5499e-06 | 1.4259e-06 | 1.5499e-06 | 8.7333e-07 | 7.7116e-07 | 3065.4122 | 504.8437 | 1.045 | 176695.2983 | 483.1007 | 350 | 0.013333 | 0.016133 | 0.0192 | 0.31142 | 0.086418 | 177.1809 | 0.0029065 | 0.002674 | 0.0029065 | 0.0016377 | 0.0014461
Los Angeles (SC) | 2020 | AirGrSupp - Other GSE | 2021 | 50 | Diesel | 4.4639e-06 | 5.4014e-06 | 6.4281e-06 | 0.00014968 | 0.0001461 | 0.030911 | 4.7253e-07 | 4.3473e-07 | 4.7253e-07 | 2.8566e-07 | 2.5229e-07 | 1002.8874 | 1514.5311 | 3.135 | 51998.9021 | 483.1007 | 34.3333 | 0.028445 | 0.034419 | 0.040961 | 0.95378 | 0.93097 | 196.975 | 0.0030111 | 0.0027702 | 0.0030111 | 0.0018203 | 0.0016077
Los Angeles (SC) | 2020 | AirGrSupp - Other GSE | 2021 | 75 | Diesel | 1.0642e-05 | 1.2877e-05 | 1.5324e-05 | 0.0005869 | 0.00025392 | 0.10042 | 1.6951e-06 | 1.5595e-06 | 1.6951e-06 | 9.2814e-07 | 8.1963e-07 | 3258.0953 | 2524.2185 | 5.225 | 187801.8599 | 483.1007 | 74.4 | 0.018776 | 0.022719 | 0.027038 | 1.0355 | 0.448 | 177.1809 | 0.0029908 | 0.0027515 | 0.0029908 | 0.0016376 | 0.0014461
Los Angeles (SC) | 2020 | AirGrSupp - Other GSE | 2021 | 600 | Diesel | 7.1102e-06 | 8.6033e-06 | 1.0239e-05 | 0.00016607 | 4.6083e-05 | 0.094483 | 1.5499e-06 | 1.4259e-06 | 1.5499e-06 | 8.7333e-07 | 7.7116e-07 | 3065.4122 | 504.8437 | 1.045 | 176695.2983 | 483.1007 | 350 | 0.013333 | 0.016133 | 0.0192 | 0.31142 | 0.086418 | 177.1809 | 0.0029065 | 0.002674 | 0.0029065 | 0.0016377 | 0.0014461
Los Angeles (SC) | 2020 | AirGrSupp - Passenger Stand | 1985 | 100 | Diesel | 2.7215e-06 | 3.293e-06 | 3.919e-06 | 1.2313e-05 | 3.0894e-05 | 0.0013125 | 1.6358e-06 | 1.505e-06 | 1.6358e-06 | 1.2053e-08 | 1.0712e-08 | 42.5811 | 21.0271 | 0.56711 | 2102.7089 | 37.0777 | 100 | 0.42886 | 0.51892 | 0.61756 | 1.9404 | 4.8684 | 206.8192 | 0.25778 | 0.23715 | 0.25778 | 0.0018993 | 0.001688
Los Angeles (SC) | 2020 | AirGrSupp - Passenger Stand | 1999 | 300 | Diesel | 1.5863e-06 | 1.9195e-06 | 2.2843e-06 | 6.2647e-06 | 4.0253e-05 | 0.0035436 | 8.3699e-07 | 7.7003e-07 | 8.3699e-07 | 3.2715e-08 | 2.8923e-08 | 114.969 | 21.0271 | 0.56711 | 5677.314 | 37.0777 | 270 | 0.092584 | 0.11203 | 0.13332 | 0.36563 | 2.3493 | 206.8192 | 0.04885 | 0.044942 | 0.04885 | 0.0019094 | 0.001688
Los Angeles (SC) | 2020 | AirGrSupp - Passenger Stand | 2000 | 50 | Diesel | 8.0671e-06 | 9.7612e-06 | 1.1617e-05 | 3.1164e-05 | 3.7781e-05 | 0.0041606 | 3.5885e-06 | 3.3015e-06 | 3.5885e-06 | 3.8225e-08 | 3.3958e-08 | 134.9863 | 123.6888 | 0.56711 | 5937.0604 | 218.1041 | 48 | 0.45023 | 0.54477 | 0.64833 | 1.7393 | 2.1086 | 232.2049 | 0.20028 | 0.18426 | 0.20028 | 0.0021333 | 0.0018952
Los Angeles (SC) | 2020 | AirGrSupp - Passenger Stand | 2004 | 175 | Diesel | 5.6025e-06 | 6.779e-06 | 8.0676e-06 | 5.3259e-05 | 8.7753e-05 | 0.0085766 | 5.2797e-06 | 4.8573e-06 | 5.2797e-06 | 7.9127e-08 | 7.0001e-08 | 278.2576 | 123.6888 | 0.56711 | 13605.7635 | 218.1041 | 110 | 0.13644 | 0.16509 | 0.19648 | 1.2971 | 2.1371 | 208.8706 | 0.12858 | 0.11829 | 0.12858 | 0.001927 | 0.0017048
Los Angeles (SC) | 2020 | AirGrSupp - Passenger Stand | 2006 | 50 | Diesel | 1.3937e-06 | 1.6863e-06 | 2.0069e-06 | 2.1753e-05 | 3.3813e-05 | 0.0042473 | 2.1054e-06 | 1.937e-06 | 2.1054e-06 | 3.9226e-08 | 3.4666e-08 | 137.7985 | 123.6888 | 0.56711 | 6060.7492 | 218.1041 | 49 | 0.076193 | 0.092194 | 0.10972 | 1.1893 | 1.8486 | 232.2049 | 0.11511 | 0.1059 | 0.11511 | 0.0021446 | 0.0018952
Los Angeles (SC) | 2020 | AirGrSupp - Passenger Stand | 2007 | 50 | Diesel | 2.8529e-07 | 3.452e-07 | 4.1082e-07 | 4.4691e-06 | 6.9649e-06 | 0.00087545 | 4.3288e-07 | 3.9825e-07 | 4.3288e-07 | 8.0854e-09 | 7.1453e-09 | 28.4029 | 42.0542 | 1.1342 | 1261.6253 | 37.0777 | 30 | 0.074927 | 0.090662 | 0.1079 | 1.1738 | 1.8292 | 229.9244 | 0.11369 | 0.10459 | 0.11369 | 0.0021235 | 0.0018766
Los Angeles (SC) | 2020 | AirGrSupp - Passenger Stand | 2011 | 300 | Diesel | 3.7482e-07 | 4.5354e-07 | 5.3975e-07 | 6.3304e-06 | 8.8509e-06 | 0.0036092 | 5.8973e-08 | 5.4255e-08 | 5.8973e-08 | 3.3358e-08 | 2.9458e-08 | 117.0981 | 21.0271 | 0.56711 | 5782.4495 | 37.0777 | 275 | 0.021478 | 0.025989 | 0.030929 | 0.36275 | 0.50718 | 206.8192 | 0.0033793 | 0.003109 | 0.0033793 | 0.0019115 | 0.001688
Los Angeles (SC) | 2020 | AirGrSupp - Passenger Stand | 2012 | 50 | Diesel | 2.7088e-07 | 3.2777e-07 | 3.9007e-07 | 9.4077e-06 | 1.5366e-05 | 0.0019698 | 4.6782e-07 | 4.304e-07 | 4.6782e-07 | 1.8203e-08 | 1.6077e-08 | 63.9065 | 63.0813 | 1.7013 | 2838.657 | 37.0777 | 45 | 0.031619 | 0.038259 | 0.045532 | 1.0981 | 1.7936 | 229.9244 | 0.054608 | 0.050239 | 0.054608 | 0.0021248 | 0.0018766
Los Angeles (SC) | 2020 | AirGrSupp - Passenger Stand | 2012 | 75 | Diesel | 3.6454e-07 | 4.411e-07 | 5.2494e-07 | 1.6048e-05 | 1.257e-05 | 0.0027562 | 3.171e-07 | 2.9173e-07 | 3.171e-07 | 2.5471e-08 | 2.2495e-08 | 89.4203 | 84.1084 | 2.2684 | 4415.6887 | 37.0777 | 52.5 | 0.027355 | 0.0331 | 0.039391 | 1.2043 | 0.94324 | 206.8192 | 0.023795 | 0.021891 | 0.023795 | 0.0019113 | 0.001688
Los Angeles (SC) | 2020 | AirGrSupp - Passenger Stand | 2013 | 50 | Diesel | 3.9649e-07 | 4.7975e-07 | 5.7094e-07 | 1.3891e-05 | 1.3743e-05 | 0.0029182 | 4.3723e-08 | 4.0226e-08 | 4.3723e-08 | 2.6968e-08 | 2.3818e-08 | 94.6763 | 105.1354 | 2.8355 | 4205.4178 | 37.0777 | 40 | 0.03124 | 0.0378 | 0.044985 | 1.0945 | 1.0828 | 229.9244 | 0.003445 | 0.0031694 | 0.003445 | 0.0021248 | 0.0018766
Los Angeles (SC) | 2020 | AirGrSupp - Passenger Stand | 2013 | 75 | Diesel | 2.738e-07 | 3.313e-07 | 3.9427e-07 | 1.214e-05 | 9.513e-06 | 0.0020868 | 2.396e-07 | 2.2043e-07 | 2.396e-07 | 1.9285e-08 | 1.7032e-08 | 67.704 | 63.0813 | 1.7013 | 3343.3071 | 37.0777 | 53 | 0.027136 | 0.032834 | 0.039076 | 1.2032 | 0.94282 | 206.8192 | 0.023747 | 0.021847 | 0.023747 | 0.0019113 | 0.001688
Los Angeles (SC) | 2020 | AirGrSupp - Passenger Stand | 2014 | 50 | Diesel | 1.4883e-07 | 1.8009e-07 | 2.1432e-07 | 5.2611e-06 | 5.2187e-06 | 0.0011089 | 1.655e-08 | 1.5226e-08 | 1.655e-08 | 1.0248e-08 | 9.0507e-09 | 35.977 | 42.0542 | 1.1342 | 1598.0588 | 37.0777 | 38 | 0.03086 | 0.03734 | 0.044438 | 1.0909 | 1.0821 | 229.9244 | 0.0034315 | 0.003157 | 0.0034315 | 0.0021248 | 0.0018766
Los Angeles (SC) | 2020 | AirGrSupp - Passenger Stand | 2014 | 75 | Diesel | 6.4566e-07 | 7.8125e-07 | 9.2975e-07 | 2.8836e-05 | 2.2606e-05 | 0.0049611 | 8.2012e-08 | 7.5451e-08 | 8.2012e-08 | 4.5848e-08 | 4.0492e-08 | 160.9566 | 147.1896 | 3.9698 | 7948.2396 | 37.0777 | 54 | 0.026916 | 0.032569 | 0.03876 | 1.2021 | 0.94239 | 206.8192 | 0.003419 | 0.0031454 | 0.003419 | 0.0019113 | 0.001688
Los Angeles (SC) | 2020 | AirGrSupp - Passenger Stand | 2014 | 600 | Diesel | 2.9269e-07 | 3.5415e-07 | 4.2147e-07 | 7.122e-06 | 1.9787e-06 | 0.0040686 | 6.623e-08 | 6.0931e-08 | 6.623e-08 | 3.7607e-08 | 3.3207e-08 | 132.0014 | 21.0271 | 0.56711 | 6518.3976 | 37.0777 | 310 | 0.014878 | 0.018003 | 0.021425 | 0.36203 | 0.10058 | 206.8192 | 0.0033667 | 0.0030973 | 0.0033667 | 0.0019117 | 0.001688
Los Angeles (SC) | 2020 | AirGrSupp - Passenger Stand | 2015 | 50 | Diesel | 9.4777e-08 | 1.1468e-07 | 1.3648e-07 | 3.3807e-06 | 3.3624e-06 | 0.00071495 | 1.0628e-08 | 9.7781e-09 | 1.0628e-08 | 6.6072e-09 | 5.8353e-09 | 23.1957 | 21.0271 | 0.56711 | 1030.3274 | 37.0777 | 49 | 0.03048 | 0.036881 | 0.043891 | 1.0872 | 1.0813 | 229.9244 | 0.0034181 | 0.0031446 | 0.0034181 | 0.0021249 | 0.0018766
Los Angeles (SC) | 2020 | AirGrSupp - Passenger Stand | 2015 | 75 | Diesel | 5.4468e-07 | 6.5906e-07 | 7.8433e-07 | 3.1554e-05 | 1.3694e-05 | 0.0054336 | 8.9516e-08 | 8.2355e-08 | 8.9516e-08 | 5.022e-08 | 4.4348e-08 | 176.2858 | 147.1896 | 3.9698 | 8705.2148 | 37.0777 | 59.1429 | 0.020732 | 0.025086 | 0.029854 | 1.2011 | 0.52126 | 206.8192 | 0.0034073 | 0.0031347 | 0.0034073 | 0.0019115 | 0.001688
Los Angeles (SC) | 2020 | AirGrSupp - Passenger Stand | 2016 | 75 | Diesel | 6.7868e-08 | 8.2121e-08 | 9.773e-08 | 3.9598e-06 | 1.7193e-06 | 0.00068248 | 1.1205e-08 | 1.0309e-08 | 1.1205e-08 | 6.3078e-09 | 5.5703e-09 | 22.1422 | 21.0271 | 0.56711 | 1093.4086 | 37.0777 | 52 | 0.020567 | 0.024886 | 0.029616 | 1.2 | 0.52102 | 206.8192 | 0.0033956 | 0.0031239 | 0.0033956 | 0.0019115 | 0.001688
Los Angeles (SC) | 2020 | AirGrSupp - Passenger Stand | 2017 | 600 | Diesel | 2.8152e-07 | 3.4064e-07 | 4.0539e-07 | 6.9932e-06 | 1.9441e-06 | 0.004003 | 6.4917e-08 | 5.9724e-08 | 6.4917e-08 | 3.7001e-08 | 3.2672e-08 | 129.8724 | 21.0271 | 0.56711 | 6413.2621 | 37.0777 | 305 | 0.014545 | 0.017599 | 0.020945 | 0.36131 | 0.10044 | 206.8192 | 0.003354 | 0.0030857 | 0.003354 | 0.0019117 | 0.001688
Los Angeles (SC) | 2020 | AirGrSupp - Passenger Stand | 2020 | 50 | Diesel | 2.0132e-07 | 2.436e-07 | 2.8991e-07 | 7.5302e-06 | 7.5904e-06 | 0.0016196 | 2.3602e-08 | 2.1714e-08 | 2.3602e-08 | 1.4968e-08 | 1.3219e-08 | 52.5453 | 63.0813 | 1.7013 | 2334.0069 | 37.0777 | 37 | 0.028581 | 0.034583 | 0.041157 | 1.069 | 1.0776 | 229.9244 | 0.0033506 | 0.0030826 | 0.0033506 | 0.0021249 | 0.0018766
Los Angeles (SC) | 2020 | AirGrSupp - Passenger Stand | 2020 | 75 | Diesel | 1.4401e-07 | 1.7425e-07 | 2.0737e-07 | 8.6502e-06 | 3.7624e-06 | 0.0014962 | 2.4227e-08 | 2.2289e-08 | 2.4227e-08 | 1.3829e-08 | 1.2212e-08 | 48.5425 | 42.0542 | 1.1342 | 2397.0881 | 37.0777 | 57 | 0.019906 | 0.024086 | 0.028665 | 1.1957 | 0.52008 | 206.8192 | 0.0033488 | 0.0030809 | 0.0033488 | 0.0019115 | 0.001688
Los Angeles (SC) | 2020 | AirGrSupp - Passenger Stand | 2021 | 50 | Diesel | 7.6177e-08 | 9.2174e-08 | 1.0969e-07 | 2.8492e-06 | 2.872e-06 | 0.00061281 | 8.9304e-09 | 8.216e-09 | 8.9304e-09 | 5.6635e-09 | 5.0017e-09 | 19.882 | 21.0271 | 0.56711 | 883.1377 | 37.0777 | 42 | 0.028581 | 0.034583 | 0.041157 | 1.069 | 1.0776 | 229.9244 | 0.0033506 | 0.0030826 | 0.0033506 | 0.0021249 | 0.0018766
Los Angeles (SC) | 2020 | AirGrSupp - Passenger Stand | 2021 | 75 | Diesel | 1.9833e-07 | 2.3997e-07 | 2.8559e-07 | 1.1913e-05 | 5.1816e-06 | 0.0020606 | 3.3365e-08 | 3.0696e-08 | 3.3365e-08 | 1.9045e-08 | 1.6818e-08 | 66.8523 | 63.0813 | 1.7013 | 3301.253 | 37.0777 | 52.3333 | 0.019906 | 0.024086 | 0.028665 | 1.1957 | 0.52008 | 206.8192 | 0.0033488 | 0.0030809 | 0.0033488 | 0.0019115 | 0.001688
Los Angeles (SC) | 2020 | CHE - Port Construction Equipment | 1974 | 600 | Diesel | 1.9851e-05 | 2.402e-05 | 2.8585e-05 | 0.00029028 | 0.00027407 | 0.010806 | 1.9167e-06 | 1.7634e-06 | 1.9167e-06 | 9.9312e-08 | 8.8198e-08 | 350.5913 | 30.0326 | 0.009188 | 12320.861 | 3268.6806 | 410.25 | 0.53386 | 0.64597 | 0.76875 | 7.8065 | 7.3706 | 290.6117 | 0.051547 | 0.047423 | 0.051547 | 0.0026708 | 0.0023719
Los Angeles (SC) | 2020 | CHE - Port Construction Equipment | 1975 | 600 | Diesel | 1.7711e-05 | 2.1431e-05 | 2.5504e-05 | 0.00025899 | 0.00024453 | 0.0096415 | 1.7101e-06 | 1.5733e-06 | 1.7101e-06 | 8.8609e-08 | 7.8692e-08 | 312.8065 | 26.7958 | 0.0081977 | 10992.9851 | 3268.6806 | 410.25 | 0.53386 | 0.64597 | 0.76875 | 7.8065 | 7.3706 | 290.6117 | 0.051547 | 0.047423 | 0.051547 | 0.0026708 | 0.0023719
Los Angeles (SC) | 2020 | CHE - Port Construction Equipment | 1976 | 600 | Diesel | 1.8475e-05 | 2.2354e-05 | 2.6603e-05 | 0.00027015 | 0.00025507 | 0.010057 | 1.7838e-06 | 1.6411e-06 | 1.7838e-06 | 9.2426e-08 | 8.2083e-08 | 326.2831 | 27.9503 | 0.0085509 | 11466.5959 | 3268.6806 | 410.25 | 0.53386 | 0.64597 | 0.76875 | 7.8065 | 7.3706 | 290.6117 | 0.051547 | 0.047423 | 0.051547 | 0.0026708 | 0.0023719
Los Angeles (SC) | 2020 | CHE - Port Construction Equipment | 1977 | 300 | Diesel | 0.00013461 | 0.00016288 | 0.00019384 | 0.00069612 | 0.0017142 | 0.063461 | 1.337e-05 | 1.23e-05 | 1.337e-05 | 5.8269e-07 | 5.1796e-07 | 2058.9327 | 316.2775 | 0.09676 | 72357.2559 | 3268.6806 | 228.7778 | 0.61644 | 0.74589 | 0.88767 | 3.1878 | 7.8497 | 290.6117 | 0.061224 | 0.056326 | 0.061224 | 0.0026684 | 0.0023719
Los Angeles (SC) | 2020 | CHE - Port Construction Equipment | 1977 | 600 | Diesel | 1.9005e-05 | 2.2996e-05 | 2.7367e-05 | 0.00027791 | 0.00026239 | 0.010345 | 1.835e-06 | 1.6882e-06 | 1.835e-06 | 9.5079e-08 | 8.4439e-08 | 335.6481 | 28.7525 | 0.0087964 | 11795.7119 | 3268.6806 | 410.25 | 0.53386 | 0.64597 | 0.76875 | 7.8065 | 7.3706 | 290.6117 | 0.051547 | 0.047423 | 0.051547 | 0.0026708 | 0.0023719
Los Angeles (SC) | 2020 | CHE - Port Construction Equipment | 1978 | 300 | Diesel | 0.00027656 | 0.00033464 | 0.00039824 | 0.0014302 | 0.0035217 | 0.13038 | 2.7467e-05 | 2.527e-05 | 2.7467e-05 | 1.1971e-06 | 1.0641e-06 | 4230.0167 | 649.7827 | 0.19879 | 148655.853 | 3268.6806 | 228.7778 | 0.61644 | 0.74589 | 0.88767 | 3.1878 | 7.8497 | 290.6117 | 0.061224 | 0.056326 | 0.061224 | 0.0026684 | 0.0023719
Los Angeles (SC) | 2020 | CHE - Port Construction Equipment | 1978 | 600 | Diesel | 1.9522e-05 | 2.3622e-05 | 2.8112e-05 | 0.00028547 | 0.00026953 | 0.010627 | 1.885e-06 | 1.7342e-06 | 1.885e-06 | 9.7669e-08 | 8.6738e-08 | 344.7896 | 29.5356 | 0.0090359 | 12116.9715 | 3268.6806 | 410.25 | 0.53386 | 0.64597 | 0.76875 | 7.8065 | 7.3706 | 290.6117 | 0.051547 | 0.047423 | 0.051547 | 0.0026708 | 0.0023719
Los Angeles (SC) | 2020 | CHE - Port Construction Equipment | 1979 | 175 | Diesel | 0.00016214 | 0.00019619 | 0.00023349 | 0.00083849 | 0.0020647 | 0.07644 | 1.6104e-05 | 1.4816e-05 | 1.6104e-05 | 7.0186e-07 | 6.2389e-07 | 2480.0131 | 658.7704 | 0.20154 | 87155.3224 | 3268.6806 | 132.3 | 0.61644 | 0.74589 | 0.88767 | 3.1878 | 7.8497 | 290.6117 | 0.061224 | 0.056326 | 0.061224 | 0.0026684 | 0.0023719
Los Angeles (SC) | 2020 | CHE - Port Construction Equipment | 1979 | 600 | Diesel | 1.9792e-05 | 2.3949e-05 | 2.8501e-05 | 0.00028942 | 0.00027326 | 0.010774 | 1.9111e-06 | 1.7582e-06 | 1.9111e-06 | 9.902e-08 | 8.7938e-08 | 349.5586 | 29.9441 | 0.0091609 | 12284.5705 | 3268.6806 | 410.25 | 0.53386 | 0.64597 | 0.76875 | 7.8065 | 7.3706 | 290.6117 | 0.051547 | 0.047423 | 0.051547 | 0.0026708 | 0.0023719
Los Angeles (SC) | 2020 | CHE - Port Construction Equipment | 1980 | 600 | Diesel | 0.00014941 | 0.00018078 | 0.00021515 | 0.0023053 | 0.0019945 | 0.085817 | 1.5222e-05 | 1.4004e-05 | 1.5222e-05 | 7.8894e-07 | 7.0043e-07 | 2784.2333 | 275.5983 | 0.10306 | 97507.6586 | 2674.1274 | 353.8035 | 0.50772 | 0.61434 | 0.73111 | 7.8337 | 6.7779 | 291.6218 | 0.051726 | 0.047588 | 0.051726 | 0.002681 | 0.0023802
Los Angeles (SC) | 2020 | CHE - Port Construction Equipment | 1981 | 175 | Diesel | 7.6319e-05 | 9.2346e-05 | 0.0001099 | 0.00041095 | 0.00094722 | 0.038283 | 8.0652e-06 | 7.42e-06 | 8.0652e-06 | 3.5166e-07 | 3.1246e-07 | 1242.0542 | 329.9291 | 0.10094 | 43649.6215 | 3268.6806 | 132.3 | 0.57935 | 0.70101 | 0.83426 | 3.1195 | 7.1905 | 290.6117 | 0.061224 | 0.056326 | 0.061224 | 0.0026695 | 0.0023719
Los Angeles (SC) | 2020 | CHE - Port Construction Equipment | 1981 | 300 | Diesel | 0.00013197 | 0.00015969 | 0.00019004 | 0.00071062 | 0.001638 | 0.066201 | 1.3947e-05 | 1.2831e-05 | 1.3947e-05 | 6.081e-07 | 5.4032e-07 | 2147.8035 | 329.9291 | 0.10094 | 75480.449 | 3268.6806 | 228.7778 | 0.57935 | 0.70101 | 0.83426 | 3.1195 | 7.1905 | 290.6117 | 0.061224 | 0.056326 | 0.061224 | 0.0026695 | 0.0023719
Los Angeles (SC) | 2020 | CHE - Port Construction Equipment | 1981 | 600 | Diesel | 2.7065e-05 | 3.2748e-05 | 3.8973e-05 | 0.00041759 | 0.0003613 | 0.015545 | 2.7573e-06 | 2.5368e-06 | 2.7573e-06 | 1.4291e-07 | 1.2688e-07 | 504.3531 | 45.5551 | 0.015125 | 17578.5027 | 3011.9194 | 385.8733 | 0.51016 | 0.6173 | 0.73463 | 7.8714 | 6.8105 | 293.0258 | 0.051975 | 0.047817 | 0.051975 | 0.0026939 | 0.0023916
Los Angeles (SC) | 2020 | CHE - Port Construction Equipment | 1982 | 50 | Diesel | 1.3462e-09 | 1.6289e-09 | 1.9385e-09 | 4.4761e-09 | 3.0821e-09 | 2.3552e-07 | 4.2373e-10 | 3.8983e-10 | 4.2373e-10 | 2.1371e-12 | 1.9223e-12 | 0.0076413 | 0.0053678 | 1.6422e-06 | 0.24155 | 3268.6806 | 45 | 1.8466 | 2.2344 | 2.6591 | 6.14 | 4.2279 | 323.0779 | 0.58125 | 0.53475 | 0.58125 | 0.0029316 | 0.0026369
Los Angeles (SC) | 2020 | CHE - Port Construction Equipment | 1982 | 75 | Diesel | 7.3035e-09 | 8.8372e-09 | 1.0517e-08 | 2.8648e-08 | 6.9986e-08 | 2.6592e-06 | 5.1312e-09 | 4.7207e-09 | 5.1312e-09 | 2.4366e-11 | 2.1704e-11 | 0.086275 | 0.040504 | 1.2392e-05 | 2.7273 | 3268.6806 | 67.3333 | 0.88733 | 1.0737 | 1.2778 | 3.4806 | 8.5029 | 323.0779 | 0.62341 | 0.57354 | 0.62341 | 0.0029604 | 0.0026369
Los Angeles (SC) | 2020 | CHE - Port Construction Equipment | 1982 | 100 | Diesel | 3.1945e-09 | 3.8654e-09 | 4.6001e-09 | 1.2531e-08 | 3.0611e-08 | 1.1631e-06 | 2.2444e-09 | 2.0648e-09 | 2.2444e-09 | 1.0658e-11 | 9.4933e-12 | 0.037736 | 0.013454 | 4.116e-06 | 1.1929 | 3268.6806 | 88.6667 | 0.88733 | 1.0737 | 1.2778 | 3.4806 | 8.5029 | 323.0779 | 0.62341 | 0.57354 | 0.62341 | 0.0029604 | 0.0026369
Los Angeles (SC) | 2020 | CHE - Port Construction Equipment | 1982 | 175 | Diesel | 3.4945e-08 | 4.2284e-08 | 5.0321e-08 | 1.8817e-07 | 4.3372e-07 | 1.7529e-05 | 2.462e-08 | 2.265e-08 | 2.462e-08 | 1.6102e-10 | 1.4307e-10 | 0.56872 | 0.15107 | 4.6217e-05 | 19.9865 | 3268.6806 | 132.3 | 0.57935 | 0.70101 | 0.83426 | 3.1195 | 7.1905 | 290.6117 | 0.40816 | 0.37551 | 0.40816 | 0.0026695 | 0.0023719
Los Angeles (SC) | 2020 | CHE - Port Construction Equipment | 1982 | 300 | Diesel | 0.0001073 | 0.00012984 | 0.00015451 | 0.00057777 | 0.0013318 | 0.053825 | 1.1373e-05 | 1.0463e-05 | 1.1373e-05 | 4.9442e-07 | 4.3931e-07 | 1746.2812 | 236.9651 | 0.090577 | 61370.5622 | 2616.1806 | 258.9857 | 0.57934 | 0.701 | 0.83425 | 3.1195 | 7.1904 | 290.6077 | 0.061405 | 0.056492 | 0.061405 | 0.0026694 | 0.0023719
Los Angeles (SC) | 2020 | CHE - Port Construction Equipment | 1982 | 600 | Diesel | 2.6681e-05 | 3.2284e-05 | 3.842e-05 | 0.00041166 | 0.00035618 | 0.015325 | 2.7783e-06 | 2.556e-06 | 2.7783e-06 | 1.4089e-07 | 1.2508e-07 | 497.1984 | 44.8274 | 0.014844 | 17331.4193 | 3019.842 | 386.6254 | 0.5101 | 0.61721 | 0.73454 | 7.8704 | 6.8096 | 292.9872 | 0.053116 | 0.048867 | 0.053116 | 0.0026935 | 0.0023913
Los Angeles (SC) | 2020 | CHE - Port Construction Equipment | 1983 | 50 | Diesel | 1.5657e-08 | 1.8945e-08 | 2.2546e-08 | 5.2059e-08 | 3.5847e-08 | 2.7393e-06 | 4.9282e-09 | 4.534e-09 | 4.9282e-09 | 2.4856e-11 | 2.2357e-11 | 0.088872 | 0.062431 | 1.91e-05 | 2.8094 | 3268.6806 | 45 | 1.8466 | 2.2344 | 2.6591 | 6.14 | 4.2279 | 323.0779 | 0.58125 | 0.53475 | 0.58125 | 0.0029316 | 0.0026369
Los Angeles (SC) | 2020 | CHE - Port Construction Equipment | 1983 | 75 | Diesel | 8.4943e-08 | 1.0278e-07 | 1.2232e-07 | 3.3319e-07 | 8.1397e-07 | 3.0928e-05 | 5.9679e-08 | 5.4904e-08 | 5.9679e-08 | 2.8339e-10 | 2.5243e-10 | 1.0034 | 0.47108 | 0.00014412 | 31.7197 | 3268.6806 | 67.3333 | 0.88733 | 1.0737 | 1.2778 | 3.4806 | 8.5029 | 323.0779 | 0.62341 | 0.57354 | 0.62341 | 0.0029604 | 0.0026369
Los Angeles (SC) | 2020 | CHE - Port Construction Equipment | 1983 | 100 | Diesel | 3.7154e-08 | 4.4956e-08 | 5.3502e-08 | 1.4574e-07 | 3.5603e-07 | 1.3528e-05 | 2.6103e-08 | 2.4015e-08 | 2.6103e-08 | 1.2396e-10 | 1.1041e-10 | 0.43889 | 0.15647 | 4.7871e-05 | 13.8741 | 3268.6806 | 88.6667 | 0.88733 | 1.0737 | 1.2778 | 3.4806 | 8.5029 | 323.0779 | 0.62341 | 0.57354 | 0.62341 | 0.0029604 | 0.0026369
Los Angeles (SC) | 2020 | CHE - Port Construction Equipment | 1983 | 175 | Diesel | 7.6132e-05 | 9.2119e-05 | 0.00010963 | 0.00040994 | 0.00094489 | 0.038189 | 8.2888e-06 | 7.6257e-06 | 8.2888e-06 | 3.5079e-07 | 3.1169e-07 | 1238.9999 | 329.1178 | 0.10069 | 43542.283 | 3268.6806 | 132.3 | 0.57935 | 0.70101 | 0.83426 | 3.1195 | 7.1905 | 290.6117 | 0.063076 | 0.05803 | 0.063076 | 0.0026695 | 0.0023719
Los Angeles (SC) | 2020 | CHE - Port Construction Equipment | 1983 | 300 | Diesel | 6.5287e-07 | 7.8998e-07 | 9.4014e-07 | 3.5154e-06 | 8.103e-06 | 0.00032749 | 4.5996e-07 | 4.2316e-07 | 4.5996e-07 | 3.0083e-09 | 2.673e-09 | 10.6252 | 1.6322 | 0.00049933 | 373.4014 | 3268.6806 | 228.7778 | 0.57935 | 0.70101 | 0.83426 | 3.1195 | 7.1905 | 290.6117 | 0.40816 | 0.37551 | 0.40816 | 0.0026695 | 0.0023719
Los Angeles (SC) | 2020 | CHE - Port Construction Equipment | 1983 | 600 | Diesel | 2.8074e-05 | 3.397e-05 | 4.0427e-05 | 0.00043316 | 0.00037478 | 0.016125 | 3.5582e-06 | 3.2736e-06 | 3.5582e-06 | 1.4824e-07 | 1.3161e-07 | 523.1611 | 47.151 | 0.015606 | 18236.9346 | 3021.437 | 386.7769 | 0.51008 | 0.6172 | 0.73452 | 7.8701 | 6.8094 | 292.9791 | 0.06465 | 0.059478 | 0.06465 | 0.0026934 | 0.0023913
Los Angeles (SC) | 2020 | CHE - Port Construction Equipment | 1984 | 50 | Diesel | 5.9168e-08 | 7.1593e-08 | 8.5202e-08 | 1.9673e-07 | 1.3547e-07 | 1.0352e-05 | 1.8624e-08 | 1.7134e-08 | 1.8624e-08 | 9.3932e-11 | 8.449e-11 | 0.33585 | 0.23593 | 7.2179e-05 | 10.6168 | 3268.6806 | 45 | 1.8466 | 2.2344 | 2.6591 | 6.14 | 4.2279 | 323.0779 | 0.58125 | 0.53475 | 0.58125 | 0.0029316 | 0.0026369
Los Angeles (SC) | 2020 | CHE - Port Construction Equipment | 1984 | 75 | Diesel | 3.21e-07 | 3.8841e-07 | 4.6224e-07 | 1.2591e-06 | 3.076e-06 | 0.00011688 | 2.2553e-07 | 2.0749e-07 | 2.2553e-07 | 1.071e-09 | 9.5394e-10 | 3.792 | 1.7802 | 0.00054464 | 119.8697 | 3268.6806 | 67.3333 | 0.88733 | 1.0737 | 1.2778 | 3.4806 | 8.5029 | 323.0779 | 0.62341 | 0.57354 | 0.62341 | 0.0029604 | 0.0026369
Los Angeles (SC) | 2020 | CHE - Port Construction Equipment | 1984 | 100 | Diesel | 1.4041e-07 | 1.6989e-07 | 2.0218e-07 | 5.5075e-07 | 1.3454e-06 | 5.1122e-05 | 9.8645e-08 | 9.0754e-08 | 9.8645e-08 | 4.6843e-10 | 4.1725e-10 | 1.6586 | 0.59132 | 0.00018091 | 52.4307 | 3268.6806 | 88.6667 | 0.88733 | 1.0737 | 1.2778 | 3.4806 | 8.5029 | 323.0779 | 0.62341 | 0.57354 | 0.62341 | 0.0029604 | 0.0026369
Los Angeles (SC) | 2020 | CHE - Port Construction Equipment | 1984 | 175 | Diesel | 7.7213e-05 | 9.3428e-05 | 0.00011119 | 0.00041576 | 0.00095832 | 0.038732 | 9.0794e-06 | 8.3531e-06 | 9.0794e-06 | 3.5578e-07 | 3.1612e-07 | 1256.6013 | 333.7933 | 0.10212 | 44160.8521 | 3268.6806 | 132.3 | 0.57935 | 0.70101 | 0.83426 | 3.1195 | 7.1905 | 290.6117 | 0.068125 | 0.062675 | 0.068125 | 0.0026695 | 0.0023719
Los Angeles (SC) | 2020 | CHE - Port Construction Equipment | 1984 | 300 | Diesel | 0.00013333 | 0.00016133 | 0.000192 | 0.00071793 | 0.0016548 | 0.066881 | 1.5568e-05 | 1.4322e-05 | 1.5568e-05 | 6.1435e-07 | 5.4588e-07 | 2169.8871 | 333.3214 | 0.10197 | 76256.5364 | 3268.6806 | 228.7778 | 0.57935 | 0.70101 | 0.83426 | 3.1195 | 7.1905 | 290.6117 | 0.067644 | 0.062232 | 0.067644 | 0.0026695 | 0.0023719
Los Angeles (SC) | 2020 | CHE - Port Construction Equipment | 1984 | 600 | Diesel | 3.1686e-05 | 3.834e-05 | 4.5628e-05 | 0.00048889 | 0.000423 | 0.0182 | 5.8661e-06 | 5.3968e-06 | 5.8661e-06 | 1.6732e-07 | 1.4854e-07 | 590.4705 | 52.9918 | 0.01743 | 20590.5295 | 3040.2235 | 388.5604 | 0.5099 | 0.61698 | 0.73426 | 7.8674 | 6.807 | 292.876 | 0.094399 | 0.086847 | 0.094399 | 0.0026925 | 0.0023904
Los Angeles (SC) | 2020 | CHE - Port Construction Equipment | 1985 | 50 | Diesel | 1.1182e-07 | 1.353e-07 | 1.6102e-07 | 3.7181e-07 | 2.5602e-07 | 1.9564e-05 | 3.5198e-08 | 3.2382e-08 | 3.5198e-08 | 1.7752e-10 | 1.5968e-10 | 0.63473 | 0.44588 | 0.00013641 | 20.0648 | 3268.6806 | 45 | 1.8466 | 2.2344 | 2.6591 | 6.14 | 4.2279 | 323.0779 | 0.58125 | 0.53475 | 0.58125 | 0.0029316 | 0.0026369
Los Angeles (SC) | 2020 | CHE - Port Construction Equipment | 1985 | 75 | Diesel | 6.0667e-07 | 7.3407e-07 | 8.736e-07 | 2.3797e-06 | 5.8134e-06 | 0.00022089 | 4.2623e-07 | 3.9213e-07 | 4.2623e-07 | 2.024e-09 | 1.8029e-09 | 7.1665 | 3.3645 | 0.0010293 | 226.5434 | 3268.6806 | 67.3333 | 0.88733 | 1.0737 | 1.2778 | 3.4806 | 8.5029 | 323.0779 | 0.62341 | 0.57354 | 0.62341 | 0.0029604 | 0.0026369
Los Angeles (SC) | 2020 | CHE - Port Construction Equipment | 1985 | 100 | Diesel | 2.6535e-07 | 3.2108e-07 | 3.8211e-07 | 1.0409e-06 | 2.5428e-06 | 9.6616e-05 | 1.8643e-07 | 1.7152e-07 | 1.8643e-07 | 8.853e-10 | 7.8857e-10 | 3.1346 | 1.1176 | 0.0003419 | 99.0895 | 3268.6806 | 88.6667 | 0.88733 | 1.0737 | 1.2778 | 3.4806 | 8.5029 | 323.0779 | 0.62341 | 0.57354 | 0.62341 | 0.0029604 | 0.0026369
Los Angeles (SC) | 2020 | CHE - Port Construction Equipment | 1985 | 175 | Diesel | 2.7169e-06 | 3.2875e-06 | 3.9124e-06 | 1.5255e-05 | 3.6027e-05 | 0.0014561 | 2.045e-06 | 1.8814e-06 | 2.045e-06 | 1.3381e-08 | 1.1884e-08 | 47.241 | 12.5487 | 0.0038391 | 1660.1963 | 3268.6806 | 132.3 | 0.54226 | 0.65613 | 0.78085 | 3.0447 | 7.1905 | 290.6117 | 0.40816 | 0.37551 | 0.40816 | 0.0026706 | 0.0023719
Los Angeles (SC) | 2020 | CHE - Port Construction Equipment | 1985 | 300 | Diesel | 4.3643e-06 | 5.2809e-06 | 6.2847e-06 | 2.4505e-05 | 5.7872e-05 | 0.002339 | 3.2851e-06 | 3.0223e-06 | 3.2851e-06 | 2.1494e-08 | 1.909e-08 | 75.8855 | 11.657 | 0.0035663 | 2666.8524 | 3268.6806 | 228.7778 | 0.54226 | 0.65613 | 0.78085 | 3.0447 | 7.1905 | 290.6117 | 0.40816 | 0.37551 | 0.40816 | 0.0026706 | 0.0023719
Los Angeles (SC) | 2020 | CHE - Port Construction Equipment | 1985 | 600 | Diesel | 3.3592e-05 | 4.0646e-05 | 4.8372e-05 | 0.00054204 | 0.0004805 | 0.020674 | 8.6525e-06 | 7.9603e-06 | 8.6525e-06 | 1.9013e-07 | 1.6874e-07 | 670.7404 | 59.9251 | 0.01958 | 23399.8136 | 3060.4875 | 390.4843 | 0.47567 | 0.57556 | 0.68496 | 7.6754 | 6.804 | 292.7488 | 0.12252 | 0.11272 | 0.12252 | 0.0026923 | 0.0023894
Los Angeles (SC) | 2020 | CHE - Port Construction Equipment | 1986 | 50 | Diesel | 1.6488e-07 | 1.9951e-07 | 2.3743e-07 | 5.4823e-07 | 3.775e-07 | 2.8847e-05 | 5.1899e-08 | 4.7747e-08 | 5.1899e-08 | 2.6176e-10 | 2.3544e-10 | 0.93591 | 0.65745 | 0.00020114 | 29.5855 | 3268.6806 | 45 | 1.8466 | 2.2344 | 2.6591 | 6.14 | 4.2279 | 323.0779 | 0.58125 | 0.53475 | 0.58125 | 0.0029316 | 0.0026369
Los Angeles (SC) | 2020 | CHE - Port Construction Equipment | 1986 | 75 | Diesel | 8.9453e-07 | 1.0824e-06 | 1.2881e-06 | 3.5088e-06 | 8.5718e-06 | 0.0003257 | 6.2847e-07 | 5.7819e-07 | 6.2847e-07 | 2.9844e-09 | 2.6583e-09 | 10.5669 | 4.9609 | 0.0015177 | 334.037 | 3268.6806 | 67.3333 | 0.88733 | 1.0737 | 1.2778 | 3.4806 | 8.5029 | 323.0779 | 0.62341 | 0.57354 | 0.62341 | 0.0029604 | 0.0026369
Los Angeles (SC) | 2020 | CHE - Port Construction Equipment | 1986 | 100 | Diesel | 3.9126e-07 | 4.7343e-07 | 5.6342e-07 | 1.5347e-06 | 3.7493e-06 | 0.00014246 | 2.7489e-07 | 2.529e-07 | 2.7489e-07 | 1.3054e-09 | 1.1627e-09 | 4.6219 | 1.6478 | 0.00050412 | 146.107 | 3268.6806 | 88.6667 | 0.88733 | 1.0737 | 1.2778 | 3.4806 | 8.5029 | 323.0779 | 0.62341 | 0.57354 | 0.62341 | 0.0029604 | 0.0026369
Los Angeles (SC) | 2020 | CHE - Port Construction Equipment | 1986 | 175 | Diesel | 7.5272e-05 | 9.1079e-05 | 0.00010839 | 0.00042264 | 0.00099812 | 0.04034 | 1.1062e-05 | 1.0177e-05 | 1.1062e-05 | 3.7071e-07 | 3.2925e-07 | 1308.8001 | 347.6589 | 0.10636 | 45995.2772 | 3268.6806 | 132.3 | 0.54226 | 0.65613 | 0.78085 | 3.0447 | 7.1905 | 290.6117 | 0.079688 | 0.073313 | 0.079688 | 0.0026706 | 0.0023719
Los Angeles (SC) | 2020 | CHE - Port Construction Equipment | 1986 | 300 | Diesel | 0.00012967 | 0.0001569 | 0.00018673 | 0.00072808 | 0.0017195 | 0.069494 | 1.8758e-05 | 1.7257e-05 | 1.8758e-05 | 6.3862e-07 | 5.672e-07 | 2254.6628 | 346.344 | 0.10596 | 79235.8169 | 3268.6806 | 228.7778 | 0.54226 | 0.65613 | 0.78085 | 3.0447 | 7.1905 | 290.6117 | 0.078441 | 0.072166 | 0.078441 | 0.0026706 | 0.0023719
Los Angeles (SC) | 2020 | CHE - Port Construction Equipment | 1986 | 600 | Diesel | 3.7539e-05 | 4.5422e-05 | 5.4056e-05 | 0.00060574 | 0.00053697 | 0.023103 | 1.1449e-05 | 1.0533e-05 | 1.1449e-05 | 2.1248e-07 | 1.8857e-07 | 749.5618 | 66.6937 | 0.021659 | 26161.3969 | 3079.2119 | 392.262 | 0.47546 | 0.5753 | 0.68466 | 7.672 | 6.801 | 292.617 | 0.14501 | 0.13341 | 0.14501 | 0.0026911 | 0.0023883
Los Angeles (SC) | 2020 | CHE - Port Construction Equipment | 1987 | 50 | Diesel | 2.1416e-07 | 2.5914e-07 | 3.084e-07 | 7.1209e-07 | 4.9033e-07 | 3.7469e-05 | 6.7411e-08 | 6.2018e-08 | 6.7411e-08 | 3.4e-10 | 3.0582e-10 | 1.2157 | 0.85397 | 0.00026126 | 38.4287 | 3268.6806 | 45 | 1.8466 | 2.2344 | 2.6591 | 6.14 | 4.2279 | 323.0779 | 0.58125 | 0.53475 | 0.58125 | 0.0029316 | 0.0026369
Los Angeles (SC) | 2020 | CHE - Port Construction Equipment | 1987 | 75 | Diesel | 0.00012034 | 0.00014561 | 0.00017329 | 0.00047203 | 0.0011531 | 0.043815 | 1.3376e-05 | 1.2306e-05 | 1.3376e-05 | 4.0148e-07 | 3.5761e-07 | 1421.5314 | 667.3784 | 0.20417 | 44936.8145 | 3268.6806 | 67.3333 | 0.88733 | 1.0737 | 1.2778 | 3.4806 | 8.5029 | 323.0779 | 0.098629 | 0.090738 | 0.098629 | 0.0029604 | 0.0026369
Los Angeles (SC) | 2020 | CHE - Port Construction Equipment | 1987 | 100 | Diesel | 5.0822e-07 | 6.1494e-07 | 7.3183e-07 | 1.9935e-06 | 4.87e-06 | 0.00018504 | 3.5706e-07 | 3.2849e-07 | 3.5706e-07 | 1.6956e-09 | 1.5103e-09 | 6.0035 | 2.1404 | 0.00065481 | 189.7789 | 3268.6806 | 88.6667 | 0.88733 | 1.0737 | 1.2778 | 3.4806 | 8.5029 | 323.0779 | 0.62341 | 0.57354 | 0.62341 | 0.0029604 | 0.0026369
Los Angeles (SC) | 2020 | CHE - Port Construction Equipment | 1987 | 175 | Diesel | 5.2035e-06 | 6.2963e-06 | 7.4931e-06 | 2.9217e-05 | 6.9e-05 | 0.0027887 | 3.9167e-06 | 3.6034e-06 | 3.9167e-06 | 2.5627e-08 | 2.2761e-08 | 90.4773 | 24.0337 | 0.0073527 | 3179.6525 | 3268.6806 | 132.3 | 0.54226 | 0.65613 | 0.78085 | 3.0447 | 7.1905 | 290.6117 | 0.40816 | 0.37551 | 0.40816 | 0.0026706 | 0.0023719
Los Angeles (SC) | 2020 | CHE - Port Construction Equipment | 1987 | 300 | Diesel | 8.3587e-06 | 1.0114e-05 | 1.2037e-05 | 4.6933e-05 | 0.00011084 | 0.0044797 | 6.2916e-06 | 5.7883e-06 | 6.2916e-06 | 4.1166e-08 | 3.6562e-08 | 145.338 | 22.3257 | 0.0068302 | 5107.6272 | 3268.6806 | 228.7778 | 0.54226 | 0.65613 | 0.78085 | 3.0447 | 7.1905 | 290.6117 | 0.40816 | 0.37551 | 0.40816 | 0.0026706 | 0.0023719
Los Angeles (SC) | 2020 | CHE - Port Construction Equipment | 1987 | 600 | Diesel | 0.00023434 | 0.00028355 | 0.00033745 | 0.0037813 | 0.003352 | 0.14422 | 3.513e-05 | 3.2319e-05 | 3.513e-05 | 1.3264e-06 | 1.1771e-06 | 4679.1253 | 403.3023 | 0.12464 | 164198.1497 | 3235.8615 | 407.1342 | 0.47289 | 0.5722 | 0.68096 | 7.6306 | 6.7643 | 291.0378 | 0.070891 | 0.06522 | 0.070891 | 0.0026766 | 0.0023754
Los Angeles (SC) | 2020 | CHE - Port Construction Equipment | 1988 | 50 | Diesel | 2.4897e-07 | 3.0126e-07 | 3.5852e-07 | 8.4598e-07 | 5.7463e-07 | 4.4514e-05 | 8.0086e-08 | 7.3679e-08 | 8.0086e-08 | 4.0409e-10 | 3.6332e-10 | 1.4442 | 1.0145 | 0.00031038 | 45.6539 | 3268.6806 | 45 | 1.807 | 2.1865 | 2.6021 | 6.14 | 4.1706 | 323.0779 | 0.58125 | 0.53475 | 0.58125 | 0.0029328 | 0.0026369
Los Angeles (SC) | 2020 | CHE - Port Construction Equipment | 1988 | 75 | Diesel | 4.0193e-05 | 4.8633e-05 | 5.7877e-05 | 0.0001667 | 0.00037679 | 0.021284 | 5.7381e-06 | 5.279e-06 | 5.7381e-06 | 1.9557e-07 | 1.7372e-07 | 690.5338 | 335.5536 | 0.12769 | 21825.3436 | 2627.8445 | 65.0428 | 0.6102 | 0.73834 | 0.87868 | 2.5308 | 5.7203 | 323.1297 | 0.087115 | 0.080145 | 0.087115 | 0.0029692 | 0.0026373
Los Angeles (SC) | 2020 | CHE - Port Construction Equipment | 1988 | 100 | Diesel | 4.1513e-07 | 5.0231e-07 | 5.9779e-07 | 1.7218e-06 | 3.8917e-06 | 0.00021983 | 3.4848e-07 | 3.206e-07 | 3.4848e-07 | 2.02e-09 | 1.7942e-09 | 7.1322 | 2.5428 | 0.00077792 | 225.4604 | 3268.6806 | 88.6667 | 0.6101 | 0.73822 | 0.87854 | 2.5304 | 5.7194 | 323.0779 | 0.51214 | 0.47117 | 0.51214 | 0.0029687 | 0.0026369
Los Angeles (SC) | 2020 | CHE - Port Construction Equipment | 1988 | 175 | Diesel | 4.7796e-06 | 5.7834e-06 | 6.8827e-06 | 2.2317e-05 | 6.0908e-05 | 0.0033131 | 3.2129e-06 | 2.9559e-06 | 3.2129e-06 | 3.0487e-08 | 2.7041e-08 | 107.4885 | 28.5524 | 0.0087351 | 3777.4777 | 3268.6806 | 132.3 | 0.41926 | 0.5073 | 0.60373 | 1.9576 | 5.3427 | 290.6117 | 0.28183 | 0.25928 | 0.28183 | 0.0026743 | 0.0023719
Los Angeles (SC) | 2020 | CHE - Port Construction Equipment | 1988 | 300 | Diesel | 7.6777e-06 | 9.2901e-06 | 1.1056e-05 | 3.5849e-05 | 9.784e-05 | 0.0053219 | 5.1611e-06 | 4.7482e-06 | 5.1611e-06 | 4.8973e-08 | 4.3437e-08 | 172.6639 | 26.5233 | 0.0081144 | 6067.9423 | 3268.6806 | 228.7778 | 0.41926 | 0.5073 | 0.60373 | 1.9576 | 5.3427 | 290.6117 | 0.28183 | 0.25928 | 0.28183 | 0.0026743 | 0.0023719
Los Angeles (SC) | 2020 | CHE - Port Construction Equipment | 1988 | 600 | Diesel | 0.0001734 | 0.00020982 | 0.0002497 | 0.0008346 | 0.0022765 | 0.13186 | 2.4928e-05 | 2.2934e-05 | 2.4928e-05 | 1.2139e-06 | 1.0763e-06 | 4278.1575 | 419.1104 | 0.15482 | 149594.6503 | 2707.098 | 356.9337 | 0.38409 | 0.46475 | 0.55309 | 1.8486 | 5.0424 | 292.0746 | 0.055215 | 0.050798 | 0.055215 | 0.0026889 | 0.0023839
Los Angeles (SC) | 2020 | CHE - Port Construction Equipment | 1989 | 50 | Diesel | 2.7976e-07 | 3.3851e-07 | 4.0285e-07 | 9.5059e-07 | 6.4568e-07 | 5.0018e-05 | 8.9988e-08 | 8.2789e-08 | 8.9988e-08 | 4.5405e-10 | 4.0824e-10 | 1.6228 | 1.14 | 0.00034876 | 51.299 | 3268.6806 | 45 | 1.807 | 2.1865 | 2.6021 | 6.14 | 4.1706 | 323.0779 | 0.58125 | 0.53475 | 0.58125 | 0.0029328 | 0.0026369
Los Angeles (SC) | 2020 | CHE - Port Construction Equipment | 1989 | 75 | Diesel | 1.0821e-06 | 1.3093e-06 | 1.5582e-06 | 4.4879e-06 | 1.0144e-05 | 0.000573 | 9.0832e-07 | 8.3565e-07 | 9.0832e-07 | 5.2652e-09 | 4.6768e-09 | 18.5904 | 8.7323 | 0.0026815 | 587.5971 | 3256.5451 | 67.29 | 0.61018 | 0.73831 | 0.87865 | 2.5307 | 5.7201 | 323.1188 | 0.51221 | 0.47123 | 0.51221 | 0.0029691 | 0.0026373
Los Angeles (SC) | 2020 | CHE - Port Construction Equipment | 1989 | 100 | Diesel | 7.0101e-05 | 8.4822e-05 | 0.00010095 | 0.00029075 | 0.00065716 | 0.037122 | 9.1789e-06 | 8.4446e-06 | 9.1789e-06 | 3.4111e-07 | 3.0298e-07 | 1204.3772 | 429.4034 | 0.13138 | 38071.8508 | 3268.3341 | 88.6622 | 0.61011 | 0.73823 | 0.87855 | 2.5304 | 5.7195 | 323.0811 | 0.079886 | 0.073495 | 0.079886 | 0.0029687 | 0.0026369
Los Angeles (SC) | 2020 | CHE - Port Construction Equipment | 1989 | 175 | Diesel | 5.395e-06 | 6.5279e-06 | 7.7688e-06 | 2.519e-05 | 6.875e-05 | 0.0037396 | 3.6266e-06 | 3.3364e-06 | 3.6266e-06 | 3.4413e-08 | 3.0522e-08 | 121.3272 | 32.2133 | 0.0098651 | 4264.3095 | 3265.382 | 132.3773 | 0.41921 | 0.50724 | 0.60366 | 1.9574 | 5.3421 | 290.578 | 0.2818 | 0.25925 | 0.2818 | 0.002674 | 0.0023717
Los Angeles (SC) | 2020 | CHE - Port Construction Equipment | 1989 | 300 | Diesel | 8.8621e-06 | 1.0723e-05 | 1.2761e-05 | 4.1379e-05 | 0.00011293 | 0.0061429 | 5.9572e-06 | 5.4807e-06 | 5.9572e-06 | 5.6528e-08 | 5.0138e-08 | 199.2997 | 30.5201 | 0.0093919 | 7009.2574 | 3249.6235 | 229.66 | 0.41894 | 0.50692 | 0.60328 | 1.9561 | 5.3387 | 290.394 | 0.28162 | 0.25909 | 0.28162 | 0.0026723 | 0.0023702
Los Angeles (SC) | 2020 | CHE - Port Construction Equipment | 1989 | 600 | Diesel | 0.00017478 | 0.00021148 | 0.00025168 | 0.0008412 | 0.0022945 | 0.13291 | 2.6379e-05 | 2.4269e-05 | 2.6379e-05 | 1.2235e-06 | 1.0848e-06 | 4311.9799 | 421.9386 | 0.15565 | 150753.5152 | 2710.8277 | 357.2878 | 0.38415 | 0.46482 | 0.55317 | 1.8489 | 5.0432 | 292.1207 | 0.057981 | 0.053342 | 0.057981 | 0.0026893 | 0.0023842
Los Angeles (SC) | 2020 | CHE - Port Construction Equipment | 1990 | 50 | Diesel | 3.0137e-07 | 3.6466e-07 | 4.3398e-07 | 1.024e-06 | 6.9557e-07 | 5.3883e-05 | 9.6942e-08 | 8.9187e-08 | 9.6942e-08 | 4.8914e-10 | 4.3979e-10 | 1.7482 | 1.2281 | 0.00037571 | 55.263 | 3268.6806 | 45 | 1.807 | 2.1865 | 2.6021 | 6.14 | 4.1706 | 323.0779 | 0.58125 | 0.53475 | 0.58125 | 0.0029328 | 0.0026369
Los Angeles (SC) | 2020 | CHE - Port Construction Equipment | 1990 | 75 | Diesel | 1.2921e-06 | 1.5634e-06 | 1.8606e-06 | 5.359e-06 | 1.2113e-05 | 0.00068422 | 1.0846e-06 | 9.9786e-07 | 1.0846e-06 | 6.2872e-09 | 5.5845e-09 | 22.1989 | 10.4634 | 0.0032925 | 701.1409 | 3177.9701 | 67.0091 | 0.61062 | 0.73885 | 0.87929 | 2.5326 | 5.7243 | 323.3544 | 0.51258 | 0.47157 | 0.51258 | 0.0029713 | 0.0026392
Los Angeles (SC) | 2020 | CHE - Port Construction Equipment | 1990 | 100 | Diesel | 7.499e-07 | 9.0737e-07 | 1.0798e-06 | 3.1102e-06 | 7.0299e-06 | 0.00039711 | 6.2949e-07 | 5.7913e-07 | 6.2949e-07 | 3.649e-09 | 3.2411e-09 | 12.8837 | 4.7522 | 0.0015817 | 405.1801 | 3004.5197 | 85.2608 | 0.61325 | 0.74203 | 0.88308 | 2.5435 | 5.749 | 324.7473 | 0.51479 | 0.4736 | 0.51479 | 0.0029841 | 0.0026505
Los Angeles (SC) | 2020 | CHE - Port Construction Equipment | 1990 | 175 | Diesel | 6.0091e-06 | 7.2711e-06 | 8.6532e-06 | 2.8058e-05 | 7.6576e-05 | 0.0041653 | 4.0394e-06 | 3.7163e-06 | 4.0394e-06 | 3.833e-08 | 3.3997e-08 | 135.1388 | 35.7588 | 0.011031 | 4753.5739 | 3241.6063 | 132.9345 | 0.41887 | 0.50683 | 0.60317 | 1.9558 | 5.3378 | 290.3439 | 0.28157 | 0.25904 | 0.28157 | 0.0026718 | 0.0023697
Los Angeles (SC) | 2020 | CHE - Port Construction Equipment | 1990 | 300 | Diesel | 1.1451e-05 | 1.3856e-05 | 1.6489e-05 | 5.3466e-05 | 0.00014592 | 0.0079373 | 7.6974e-06 | 7.0816e-06 | 7.6974e-06 | 7.3041e-08 | 6.4783e-08 | 257.5177 | 38.6883 | 0.012339 | 9089.4896 | 3135.5455 | 234.9413 | 0.41743 | 0.50509 | 0.6011 | 1.9491 | 5.3195 | 289.3481 | 0.2806 | 0.25815 | 0.2806 | 0.0026626 | 0.0023616
Los Angeles (SC) | 2020 | CHE - Port Construction Equipment | 1990 | 600 | Diesel | 0.00050695 | 0.00061342 | 0.00073001 | 0.00244 | 0.0066554 | 0.38551 | 6.1794e-05 | 5.6851e-05 | 6.1794e-05 | 3.549e-06 | 3.1465e-06 | 12507.3519 | 1175.8272 | 0.41249 | 435704.2912 | 2850.5323 | 370.5513 | 0.38553 | 0.4665 | 0.55517 | 1.8556 | 5.0614 | 293.1748 | 0.046994 | 0.043235 | 0.046994 | 0.002699 | 0.0023929
Los Angeles (SC) | 2020 | CHE - Port Construction Equipment | 1991 | 50 | Diesel | 3.1362e-07 | 3.7948e-07 | 4.5161e-07 | 1.0656e-06 | 7.2383e-07 | 5.6073e-05 | 1.0088e-07 | 9.281e-08 | 1.0088e-07 | 5.0901e-10 | 4.5766e-10 | 1.8192 | 1.278 | 0.00039097 | 57.5084 | 3268.6806 | 45 | 1.807 | 2.1865 | 2.6021 | 6.14 | 4.1706 | 323.0779 | 0.58125 | 0.53475 | 0.58125 | 0.0029328 | 0.0026369
Los Angeles (SC) | 2020 | CHE - Port Construction Equipment | 1991 | 75 | Diesel | 1.3988e-06 | 1.6925e-06 | 2.0143e-06 | 5.8016e-06 | 1.3113e-05 | 0.00074073 | 1.1742e-06 | 1.0803e-06 | 1.1742e-06 | 6.8065e-09 | 6.0458e-09 | 24.0323 | 11.3415 | 0.0035994 | 758.8885 | 3150.9268 | 66.9124 | 0.61075 | 0.73901 | 0.87948 | 2.5331 | 5.7255 | 323.423 | 0.51269 | 0.47167 | 0.51269 | 0.0029719 | 0.0026397
Los Angeles (SC) | 2020 | CHE - Port Construction Equipment | 1991 | 100 | Diesel | 8.7401e-07 | 1.0575e-06 | 1.2586e-06 | 3.625e-06 | 8.1934e-06 | 0.00046283 | 7.3368e-07 | 6.7498e-07 | 7.3368e-07 | 4.2529e-09 | 3.7776e-09 | 15.016 | 5.5791 | 0.0018882 | 472.0894 | 2954.655 | 84.6179 | 0.61345 | 0.74227 | 0.88336 | 2.5443 | 5.7508 | 324.8503 | 0.51495 | 0.47375 | 0.51495 | 0.002985 | 0.0026514
Los Angeles (SC) | 2020 | CHE - Port Construction Equipment | 1991 | 175 | Diesel | 6.3379e-06 | 7.6689e-06 | 9.1266e-06 | 2.9593e-05 | 8.0766e-05 | 0.0043932 | 4.2604e-06 | 3.9196e-06 | 4.2604e-06 | 4.0427e-08 | 3.5857e-08 | 142.5323 | 37.6647 | 0.011653 | 5015.1498 | 3232.3071 | 133.1525 | 0.41874 | 0.50668 | 0.60299 | 1.9552 | 5.3362 | 290.2569 | 0.28148 | 0.25897 | 0.28148 | 0.002671 | 0.002369
Los Angeles (SC) | 2020 | CHE - Port Construction Equipment | 1991 | 300 | Diesel | 1.2733e-05 | 1.5407e-05 | 1.8335e-05 | 5.9451e-05 | 0.00016226 | 0.0088258 | 8.5591e-06 | 7.8743e-06 | 8.5591e-06 | 8.1217e-08 | 7.2035e-08 | 286.3439 | 42.7519 | 0.013792 | 10115.2218 | 3099.6576 | 236.6028 | 0.41709 | 0.50468 | 0.60061 | 1.9475 | 5.3151 | 289.1116 | 0.28037 | 0.25794 | 0.28037 | 0.0026605 | 0.0023597
Los Angeles (SC) | 2020 | CHE - Port Construction Equipment | 1991 | 600 | Diesel | 5.0185e-05 | 6.0724e-05 | 7.2267e-05 | 0.00024154 | 0.00065884 | 0.038163 | 1.9177e-05 | 1.7643e-05 | 1.9177e-05 | 3.5133e-07 | 3.1148e-07 | 1238.143 | 112.0078 | 0.037272 | 43149.178 | 3005.1822 | 385.2336 | 0.38538 | 0.46631 | 0.55495 | 1.8548 | 5.0594 | 293.0565 | 0.14726 | 0.13548 | 0.14726 | 0.0026979 | 0.0023919
Los Angeles (SC) | 2020 | CHE - Port Construction Equipment | 1992 | 50 | Diesel | 3.1598e-07 | 3.8233e-07 | 4.5501e-07 | 1.0737e-06 | 7.2928e-07 | 5.6494e-05 | 1.0164e-07 | 9.3508e-08 | 1.0164e-07 | 5.1284e-10 | 4.611e-10 | 1.8329 | 1.2876 | 0.00039391 | 57.9407 | 3268.6806 | 45 | 1.807 | 2.1865 | 2.6021 | 6.14 | 4.1706 | 323.0779 | 0.58125 | 0.53475 | 0.58125 | 0.0029328 | 0.0026369
Los Angeles (SC) | 2020 | CHE - Port Construction Equipment | 1992 | 75 | Diesel | 1.4453e-06 | 1.7488e-06 | 2.0812e-06 | 5.9943e-06 | 1.3549e-05 | 0.00076533 | 1.2132e-06 | 1.1161e-06 | 1.2132e-06 | 7.0325e-09 | 6.2466e-09 | 24.8304 | 11.7271 | 0.0037413 | 783.998 | 3134.5092 | 66.8538 | 0.61082 | 0.7391 | 0.87959 | 2.5334 | 5.7262 | 323.4613 | 0.51275 | 0.47173 | 0.51275 | 0.0029722 | 0.00264
Los Angeles (SC) | 2020 | CHE - Port Construction Equipment | 1992 | 100 | Diesel | 9.4265e-07 | 1.1406e-06 | 1.3574e-06 | 3.9097e-06 | 8.837e-06 | 0.00049918 | 7.913e-07 | 7.2799e-07 | 7.913e-07 | 4.5869e-09 | 4.0742e-09 | 16.1954 | 6.0411 | 0.002063 | 509.1324 | 2928.2818 | 84.2779 | 0.61349 | 0.74232 | 0.88342 | 2.5445 | 5.7512 | 324.8728 | 0.51499 | 0.47379 | 0.51499 | 0.0029852 | 0.0026516
Los Angeles (SC) | 2020 | CHE - Port Construction Equipment | 1992 | 175 | Diesel | 6.4416e-06 | 7.7944e-06 | 9.2759e-06 | 3.0077e-05 | 8.2088e-05 | 0.0044651 | 4.3301e-06 | 3.9837e-06 | 4.3301e-06 | 4.1089e-08 | 3.6443e-08 | 144.8649 | 38.2481 | 0.011855 | 5098.1825 | 3226.3378 | 133.2924 | 0.41866 | 0.50658 | 0.60288 | 1.9548 | 5.3352 | 290.2023 | 0.28143 | 0.25892 | 0.28143 | 0.0026705 | 0.0023686
Los Angeles (SC) | 2020 | CHE - Port Construction Equipment | 1992 | 300 | Diesel | 0.00023161 | 0.00028024 | 0.00033351 | 0.0010814 | 0.0029514 | 0.16054 | 3.0992e-05 | 2.8513e-05 | 3.0992e-05 | 1.4773e-06 | 1.3103e-06 | 5208.556 | 753.7281 | 0.25739 | 184311.97 | 2928.3467 | 244.5338 | 0.41637 | 0.50381 | 0.59958 | 1.9441 | 5.306 | 288.6136 | 0.055717 | 0.05126 | 0.055717 | 0.0026559 | 0.0023556
Los Angeles (SC) | 2020 | CHE - Port Construction Equipment | 1992 | 600 | Diesel | 0.00022664 | 0.00027423 | 0.00032636 | 0.0010908 | 0.0029754 | 0.17234 | 3.7085e-05 | 3.4118e-05 | 3.7085e-05 | 1.5866e-06 | 1.4066e-06 | 5591.5147 | 485.4928 | 0.15182 | 195909.0017 | 3197.8574 | 403.5261 | 0.38332 | 0.46382 | 0.55199 | 1.8449 | 5.0324 | 291.493 | 0.062723 | 0.057705 | 0.062723 | 0.0026835 | 0.0023791
Los Angeles (SC) | 2020 | CHE - Port Construction Equipment | 1993 | 50 | Diesel | 3.0929e-07 | 3.7424e-07 | 4.4537e-07 | 1.0509e-06 | 7.1383e-07 | 5.5298e-05 | 9.9487e-08 | 9.1528e-08 | 9.9487e-08 | 5.0198e-10 | 4.5133e-10 | 1.7941 | 1.2603 | 0.00038557 | 56.7137 | 3268.6806 | 45 | 1.807 | 2.1865 | 2.6021 | 6.14 | 4.1706 | 323.0779 | 0.58125 | 0.53475 | 0.58125 | 0.0029328 | 0.0026369
Los Angeles (SC) | 2020 | CHE - Port Construction Equipment | 1993 | 75 | Diesel | 1.4473e-06 | 1.7512e-06 | 2.0841e-06 | 6.0026e-06 | 1.3568e-05 | 0.0007664 | 1.2149e-06 | 1.1177e-06 | 1.2149e-06 | 7.0424e-09 | 6.2553e-09 | 24.8651 | 11.7513 | 0.0037663 | 785.0167 | 3120.1596 | 66.8025 | 0.61088 | 0.73917 | 0.87967 | 2.5337 | 5.7268 | 323.4928 | 0.5128 | 0.47177 | 0.5128 | 0.0029725 | 0.0026403
Los Angeles (SC) | 2020 | CHE - Port Construction Equipment | 1993 | 100 | Diesel | 9.7904e-07 | 1.1846e-06 | 1.4098e-06 | 4.0606e-06 | 9.1781e-06 | 0.00051845 | 8.2184e-07 | 7.5609e-07 | 8.2184e-07 | 4.7639e-09 | 4.2315e-09 | 16.8205 | 6.2945 | 0.0021651 | 528.7826 | 2907.2468 | 84.0067 | 0.61349 | 0.74232 | 0.88343 | 2.5445 | 5.7512 | 324.874 | 0.51499 | 0.47379 | 0.51499 | 0.0029852 | 0.0026516
Los Angeles (SC) | 2020 | CHE - Port Construction Equipment | 1993 | 175 | Diesel | 6.9622e-05 | 8.4243e-05 | 0.00010026 | 0.00032508 | 0.00088722 | 0.048259 | 1.0652e-05 | 9.7997e-06 | 1.0652e-05 | 4.4409e-07 | 3.9389e-07 | 1565.7238 | 376.4705 | 0.14121 | 55124.4242 | 2666.0363 | 146.4243 | 0.41849 | 0.50638 | 0.60263 | 1.954 | 5.333 | 290.0842 | 0.064028 | 0.058906 | 0.064028 | 0.0026694 | 0.0023676
Los Angeles (SC) | 2020 | CHE - Port Construction Equipment | 1993 | 300 | Diesel | 1.3578e-05 | 1.6429e-05 | 1.9552e-05 | 6.3398e-05 | 0.00017303 | 0.0094117 | 9.1272e-06 | 8.397e-06 | 9.1272e-06 | 8.6608e-08 | 7.6817e-08 | 305.3514 | 45.2771 | 0.014793 | 10794.3525 | 3060.7015 | 238.4063 | 0.41679 | 0.50432 | 0.60018 | 1.9461 | 5.3113 | 288.9059 | 0.28017 | 0.25776 | 0.28017 | 0.0026586 | 0.002358
Los Angeles (SC) | 2020 | CHE - Port Construction Equipment | 1993 | 600 | Diesel | 0.00024332 | 0.00029442 | 0.00035039 | 0.0011711 | 0.0031944 | 0.18503 | 3.9031e-05 | 3.5909e-05 | 3.9031e-05 | 1.7034e-06 | 1.5102e-06 | 6003.1763 | 521.1227 | 0.1629 | 210341.4632 | 3198.9659 | 403.6313 | 0.38331 | 0.4638 | 0.55196 | 1.8449 | 5.0322 | 291.4803 | 0.061486 | 0.056567 | 0.061486 | 0.0026834 | 0.002379
Los Angeles (SC) | 2020 | CHE - Port Construction Equipment | 1994 | 50 | Diesel | 2.9702e-07 | 3.5939e-07 | 4.2771e-07 | 1.0092e-06 | 6.8552e-07 | 5.3105e-05 | 9.5542e-08 | 8.7898e-08 | 9.5542e-08 | 4.8207e-10 | 4.3344e-10 | 1.7229 | 1.2103 | 0.00037028 | 54.4647 | 3268.6806 | 45 | 1.807 | 2.1865 | 2.6021 | 6.14 | 4.1706 | 323.0779 | 0.58125 | 0.53475 | 0.58125 | 0.0029328 | 0.0026369
Los Angeles (SC) | 2020 | CHE - Port Construction Equipment | 1994 | 75 | Diesel | 1.4194e-06 | 1.7175e-06 | 2.044e-06 | 5.8872e-06 | 1.3307e-05 | 0.00075167 | 1.1915e-06 | 1.0962e-06 | 1.1915e-06 | 6.907e-09 | 6.135e-09 | 24.387 | 11.5323 | 0.0037113 | 769.8603 | 3107.3271 | 66.7566 | 0.61093 | 0.73923 | 0.87974 | 2.5339 | 5.7272 | 323.5193 | 0.51284 | 0.47181 | 0.51284 | 0.0029728 | 0.0026405
Los Angeles (SC) | 2020 | CHE - Port Construction Equipment | 1994 | 100 | Diesel | 9.9128e-07 | 1.1995e-06 | 1.4274e-06 | 4.1114e-06 | 9.2928e-06 | 0.00052493 | 8.3212e-07 | 7.6555e-07 | 8.3212e-07 | 4.8235e-09 | 4.2844e-09 | 17.0309 | 6.3905 | 0.0022114 | 535.4126 | 2889.8382 | 83.7823 | 0.61347 | 0.7423 | 0.8834 | 2.5444 | 5.751 | 324.8635 | 0.51497 | 0.47377 | 0.51497 | 0.0029851 | 0.0026515
Los Angeles (SC) | 2020 | CHE - Port Construction Equipment | 1994 | 175 | Diesel | 7.7911e-05 | 9.4272e-05 | 0.00011219 | 0.00036378 | 0.00099285 | 0.054005 | 1.137e-05 | 1.046e-05 | 1.137e-05 | 4.9697e-07 | 4.4078e-07 | 1752.134 | 465.145 | 0.14249 | 61584.5041 | 3264.4778 | 132.3985 | 0.41919 | 0.50722 | 0.60364 | 1.9573 | 5.3419 | 290.5688 | 0.061175 | 0.056281 | 0.061175 | 0.0026739 | 0.0023716
Los Angeles (SC) | 2020 | CHE - Port Construction Equipment | 1994 | 300 | Diesel | 1.3485e-05 | 1.6317e-05 | 1.9418e-05 | 6.2963e-05 | 0.00017184 | 0.0093471 | 9.0646e-06 | 8.3394e-06 | 9.0646e-06 | 8.6014e-08 | 7.629e-08 | 303.2566 | 44.8404 | 0.014726 | 10722.8123 | 3045.0103 | 239.1327 | 0.4167 | 0.5042 | 0.60004 | 1.9456 | 5.3101 | 288.8382 | 0.28011 | 0.2577 | 0.28011 | 0.002658 | 0.0023575
Los Angeles (SC) | 2020 | CHE - Port Construction Equipment | 1994 | 600 | Diesel | 5.4779e-05 | 6.6283e-05 | 7.8882e-05 | 0.00026365 | 0.00071916 | 0.041656 | 2.0756e-05 | 1.9096e-05 | 2.0756e-05 | 3.8349e-07 | 3.3999e-07 | 1351.4907 | 122.7805 | 0.041105 | 47087.6089 | 2987.0324 | 383.5105 | 0.38548 | 0.46642 | 0.55508 | 1.8553 | 5.0606 | 293.1295 | 0.14606 | 0.13437 | 0.14606 | 0.0026986 | 0.0023925
Los Angeles (SC) | 2020 | CHE - Port Construction Equipment | 1995 | 50 | Diesel | 2.8094e-07 | 3.3994e-07 | 4.0456e-07 | 9.5462e-07 | 6.4842e-07 | 5.023e-05 | 9.037e-08 | 8.314e-08 | 9.037e-08 | 4.5598e-10 | 4.0997e-10 | 1.6297 | 1.1448 | 0.00035024 | 51.5165 | 3268.6806 | 45 | 1.807 | 2.1865 | 2.6021 | 6.14 | 4.1706 | 323.0779 | 0.58125 | 0.53475 | 0.58125 | 0.0029328 | 0.0026369
Los Angeles (SC) | 2020 | CHE - Port Construction Equipment | 1995 | 75 | Diesel | 1.3687e-06 | 1.6562e-06 | 1.971e-06 | 5.6769e-06 | 1.2831e-05 | 0.00072481 | 1.149e-06 | 1.057e-06 | 1.149e-06 | 6.6602e-09 | 5.9158e-09 | 23.5156 | 11.1263 | 0.0035939 | 742.3007 | 3095.9197 | 66.7158 | 0.61097 | 0.73928 | 0.8798 | 2.534 | 5.7276 | 323.5415 | 0.51288 | 0.47185 | 0.51288 | 0.002973 | 0.0026407
Los Angeles (SC) | 2020 | CHE - Port Construction Equipment | 1995 | 100 | Diesel | 4.3265e-05 | 5.235e-05 | 6.2301e-05 | 0.00017944 | 0.00040559 | 0.022911 | 6.1489e-06 | 5.657e-06 | 6.1489e-06 | 2.1052e-07 | 1.8699e-07 | 743.3144 | 292.5006 | 0.1116 | 23492.5363 | 2621.0061 | 80.3162 | 0.61022 | 0.73837 | 0.87872 | 2.5309 | 5.7206 | 323.1437 | 0.086727 | 0.079789 | 0.086727 | 0.0029693 | 0.0026375
Los Angeles (SC) | 2020 | CHE - Port Construction Equipment | 1995 | 175 | Diesel | 5.858e-06 | 7.0882e-06 | 8.4356e-06 | 2.7352e-05 | 7.4651e-05 | 0.0040606 | 3.9378e-06 | 3.6228e-06 | 3.9378e-06 | 3.7366e-08 | 3.3142e-08 | 131.7408 | 34.7068 | 0.010808 | 4638.4406 | 3211.234 | 133.6464 | 0.41847 | 0.50635 | 0.6026 | 1.9539 | 5.3327 | 290.0689 | 0.2813 | 0.2588 | 0.2813 | 0.0026693 | 0.0023675
Los Angeles (SC) | 2020 | CHE - Port Construction Equipment | 1995 | 300 | Diesel | 0.00010692 | 0.00012938 | 0.00015397 | 0.00049924 | 0.0013626 | 0.074115 | 1.8294e-05 | 1.683e-05 | 1.8294e-05 | 6.8202e-07 | 6.0492e-07 | 2404.5801 | 329.7641 | 0.12378 | 84671.6576 | 2664.1623 | 256.7643 | 0.41843 | 0.5063 | 0.60253 | 1.9537 | 5.3321 | 290.0376 | 0.07159 | 0.065863 | 0.07159 | 0.002669 | 0.0023672
Los Angeles (SC) | 2020 | CHE - Port Construction Equipment | 1995 | 600 | Diesel | 5.4031e-05 | 6.5378e-05 | 7.7805e-05 | 0.00026005 | 0.00070934 | 0.041087 | 2.0369e-05 | 1.874e-05 | 2.0369e-05 | 3.7825e-07 | 3.3535e-07 | 1333.0323 | 120.9735 | 0.040438 | 46447.1957 | 2991.6108 | 383.9452 | 0.38545 | 0.4664 | 0.55505 | 1.8552 | 5.0603 | 293.1124 | 0.14531 | 0.13369 | 0.14531 | 0.0026984 | 0.0023923
Los Angeles (SC) | 2020 | CHE - Port Construction Equipment | 1996 | 50 | Diesel | 0.00013975 | 0.00016909 | 0.00020123 | 0.00047485 | 0.00032254 | 0.024986 | 6.8147e-06 | 6.2695e-06 | 6.8147e-06 | 2.2681e-07 | 2.0393e-07 | 810.6319 | 569.4519 | 0.17421 | 25625.3336 | 3268.6806 | 45 | 1.807 | 2.1865 | 2.6021 | 6.14 | 4.1706 | 323.0779 | 0.088118 | 0.081068 | 0.088118 | 0.0029328 | 0.0026369
Los Angeles (SC) | 2020 | CHE - Port Construction Equipment | 1996 | 75 | Diesel | 1.3068e-06 | 1.5812e-06 | 1.8818e-06 | 5.4201e-06 | 1.2251e-05 | 0.00069202 | 1.097e-06 | 1.0092e-06 | 1.097e-06 | 6.3589e-09 | 5.6482e-09 | 22.4519 | 10.6288 | 0.0034457 | 708.6768 | 3084.6117 | 66.6754 | 0.61101 | 0.73933 | 0.87986 | 2.5342 | 5.728 | 323.5623 | 0.51291 | 0.47188 | 0.51291 | 0.0029732 | 0.0026409
Los Angeles (SC) | 2020 | CHE - Port Construction Equipment | 1996 | 100 | Diesel | 9.6392e-07 | 1.1663e-06 | 1.388e-06 | 3.9979e-06 | 9.0363e-06 | 0.00051044 | 8.0915e-07 | 7.4442e-07 | 8.0915e-07 | 4.6904e-09 | 4.1662e-09 | 16.5608 | 6.2418 | 0.002181 | 520.6986 | 2861.8504 | 83.4214 | 0.6134 | 0.74221 | 0.88329 | 2.5441 | 5.7503 | 324.8239 | 0.51491 | 0.47372 | 0.51491 | 0.0029848 | 0.0026512
Los Angeles (SC) | 2020 | CHE - Port Construction Equipment | 1996 | 175 | Diesel | 0.00010067 | 0.00012181 | 0.00014496 | 0.00047005 | 0.0012829 | 0.069781 | 1.3307e-05 | 1.2242e-05 | 1.3307e-05 | 6.4214e-07 | 5.6954e-07 | 2263.9563 | 601.0849 | 0.18409 | 79572.0695 | 3265.2352 | 132.3808 | 0.4192 | 0.50724 | 0.60365 | 1.9573 | 5.342 | 290.5765 | 0.055412 | 0.050979 | 0.055412 | 0.0026739 | 0.0023716
Los Angeles (SC) | 2020 | CHE - Port Construction Equipment | 1996 | 300 | Diesel | 5.9693e-06 | 7.2229e-06 | 8.5958e-06 | 2.0187e-05 | 0.0001262 | 0.0087976 | 3.2726e-06 | 3.0108e-06 | 3.2726e-06 | 8.1159e-08 | 7.1805e-08 | 285.4282 | 41.9986 | 0.013916 | 10095.7733 | 3017.9968 | 240.3833 | 0.19592 | 0.23706 | 0.28212 | 0.66255 | 4.142 | 288.7422 | 0.10741 | 0.098815 | 0.10741 | 0.0026637 | 0.0023567
Los Angeles (SC) | 2020 | CHE - Port Construction Equipment | 1996 | 600 | Diesel | 0.00027879 | 0.00033733 | 0.00040145 | 0.00097006 | 0.006057 | 0.44994 | 3.154e-05 | 2.9017e-05 | 3.154e-05 | 4.1516e-06 | 3.6724e-06 | 14597.8461 | 1365.9787 | 0.47626 | 508444.7796 | 2868.1105 | 372.2202 | 0.18168 | 0.21984 | 0.26162 | 0.63218 | 3.9473 | 293.223 | 0.020555 | 0.01891 | 0.020555 | 0.0027055 | 0.0023932
Los Angeles (SC) | 2020 | CHE - Port Construction Equipment | 1997 | 50 | Diesel | 2.454e-07 | 2.9693e-07 | 3.5337e-07 | 8.3383e-07 | 5.6638e-07 | 4.3875e-05 | 7.8936e-08 | 7.2621e-08 | 7.8936e-08 | 3.9828e-10 | 3.581e-10 | 1.4235 | 0.99996 | 0.00030592 | 44.9983 | 3268.6806 | 45 | 1.807 | 2.1865 | 2.6021 | 6.14 | 4.1706 | 323.0779 | 0.58125 | 0.53475 | 0.58125 | 0.0029328 | 0.0026369
Los Angeles (SC) | 2020 | CHE - Port Construction Equipment | 1997 | 75 | Diesel | 1.2432e-06 | 1.5042e-06 | 1.7901e-06 | 5.156e-06 | 1.1654e-05 | 0.00065831 | 1.0436e-06 | 9.6007e-07 | 1.0436e-06 | 6.0491e-09 | 5.3731e-09 | 21.3582 | 10.1163 | 0.0032912 | 674.1163 | 3073.7405 | 66.6366 | 0.61105 | 0.73937 | 0.87991 | 2.5344 | 5.7283 | 323.5811 | 0.51294 | 0.4719 | 0.51294 | 0.0029733 | 0.002641
Los Angeles (SC) | 2020 | CHE - Port Construction Equipment | 1997 | 100 | Diesel | 9.4061e-07 | 1.1381e-06 | 1.3545e-06 | 3.9012e-06 | 8.8179e-06 | 0.0004981 | 7.8959e-07 | 7.2642e-07 | 7.8959e-07 | 4.577e-09 | 4.0654e-09 | 16.1604 | 6.1029 | 0.0021417 | 508.15 | 2849.5858 | 83.2633 | 0.61335 | 0.74215 | 0.88322 | 2.5439 | 5.7499 | 324.7975 | 0.51487 | 0.47368 | 0.51487 | 0.0029845 | 0.002651
Los Angeles (SC) | 2020 | CHE - Port Construction Equipment | 1997 | 175 | Diesel | 5.1911e-06 | 6.2813e-06 | 7.4752e-06 | 2.4238e-05 | 5.698e-05 | 0.0035983 | 3.8773e-06 | 3.5671e-06 | 3.8773e-06 | 3.3112e-08 | 2.9369e-08 | 116.7428 | 30.7133 | 0.0095925 | 4111.5136 | 3201.7964 | 133.8676 | 0.41836 | 0.50621 | 0.60243 | 1.9534 | 4.592 | 289.989 | 0.31247 | 0.28747 | 0.31247 | 0.0026685 | 0.0023669
Los Angeles (SC) | 2020 | CHE - Port Construction Equipment | 1997 | 300 | Diesel | 5.4967e-05 | 6.651e-05 | 7.9153e-05 | 0.00018589 | 0.0011621 | 0.081011 | 7.1944e-06 | 6.6188e-06 | 7.1944e-06 | 7.4734e-07 | 6.612e-07 | 2628.3108 | 359.6797 | 0.1355 | 92515.4393 | 2654.4022 | 257.2162 | 0.19687 | 0.23821 | 0.28349 | 0.66577 | 4.1621 | 290.1453 | 0.025767 | 0.023706 | 0.025767 | 0.0026766 | 0.0023681
Los Angeles (SC) | 2020 | CHE - Port Construction Equipment | 1997 | 600 | Diesel | 0.00026871 | 0.00032513 | 0.00038694 | 0.00093498 | 0.005838 | 0.43367 | 3.0411e-05 | 2.7978e-05 | 3.0411e-05 | 4.0014e-06 | 3.5396e-06 | 14069.9754 | 1305.9914 | 0.45045 | 489985.1211 | 2899.3129 | 375.1825 | 0.18171 | 0.21987 | 0.26166 | 0.63227 | 3.9479 | 293.2672 | 0.020565 | 0.01892 | 0.020565 | 0.0027059 | 0.0023936
Los Angeles (SC) | 2020 | CHE - Port Construction Equipment | 1998 | 50 | Diesel | 2.3128e-07 | 2.7985e-07 | 3.3305e-07 | 7.8588e-07 | 5.338e-07 | 4.1352e-05 | 7.4396e-08 | 6.8444e-08 | 7.4396e-08 | 3.7538e-10 | 3.3751e-10 | 1.3416 | 0.94245 | 0.00028833 | 42.4105 | 3268.6806 | 45 | 1.807 | 2.1865 | 2.6021 | 6.14 | 4.1706 | 323.0779 | 0.58125 | 0.53475 | 0.58125 | 0.0029328 | 0.0026369
Los Angeles (SC) | 2020 | CHE - Port Construction Equipment | 1998 | 75 | Diesel | 1.1913e-06 | 1.4414e-06 | 1.7154e-06 | 4.9408e-06 | 8.9855e-06 | 0.00063083 | 1.1111e-06 | 1.0222e-06 | 1.1111e-06 | 5.7966e-09 | 5.1487e-09 | 20.4665 | 9.6982 | 0.0031645 | 645.9432 | 3064.6853 | 66.6042 | 0.61108 | 0.7394 | 0.87995 | 2.5345 | 4.6093 | 323.5958 | 0.56996 | 0.52436 | 0.56996 | 0.0029735 | 0.0026411
Los Angeles (SC) | 2020 | CHE - Port Construction Equipment | 1998 | 100 | Diesel | 9.2036e-07 | 1.1136e-06 | 1.3253e-06 | 3.8172e-06 | 6.9422e-06 | 0.00048738 | 8.5843e-07 | 7.8976e-07 | 8.5843e-07 | 4.4784e-09 | 3.9779e-09 | 15.8124 | 5.981 | 0.0021061 | 497.2469 | 2839.8698 | 83.138 | 0.6133 | 0.74209 | 0.88315 | 2.5437 | 4.626 | 324.7725 | 0.57203 | 0.52627 | 0.57203 | 0.0029843 | 0.0026507
Los Angeles (SC) | 2020 | CHE - Port Construction Equipment | 1998 | 175 | Diesel | 4.9232e-06 | 5.957e-06 | 7.0894e-06 | 2.2987e-05 | 5.4039e-05 | 0.0034126 | 3.6771e-06 | 3.383e-06 | 3.6771e-06 | 3.1403e-08 | 2.7853e-08 | 110.7165 | 29.1107 | 0.0091034 | 3899.7247 | 3197.7683 | 133.962 | 0.41831 | 0.50615 | 0.60236 | 1.9532 | 4.5915 | 289.9556 | 0.31244 | 0.28744 | 0.31244 | 0.0026682 | 0.0023666
Los Angeles (SC) | 2020 | CHE - Port Construction Equipment | 1998 | 300 | Diesel | 5.5474e-06 | 6.7123e-06 | 7.9883e-06 | 1.876e-05 | 0.00011728 | 0.0081758 | 3.0413e-06 | 2.798e-06 | 3.0413e-06 | 7.5423e-08 | 6.673e-08 | 265.2542 | 38.8668 | 0.012977 | 9384.1851 | 2995.0684 | 241.4448 | 0.19587 | 0.23701 | 0.28206 | 0.66241 | 4.1412 | 288.6814 | 0.10738 | 0.098794 | 0.10738 | 0.0026631 | 0.0023562
Los Angeles (SC) | 2020 | CHE - Port Construction Equipment | 1998 | 600 | Diesel | 0.00049988 | 0.00060485 | 0.00071982 | 0.0017393 | 0.01086 | 0.80676 | 5.1043e-05 | 4.6959e-05 | 5.1043e-05 | 7.4439e-06 | 6.5847e-06 | 26174.4478 | 2301.4378 | 0.73404 | 915022.9223 | 3135.306 | 397.5875 | 0.18102 | 0.21903 | 0.26066 | 0.62985 | 3.9328 | 292.1451 | 0.018484 | 0.017005 | 0.018484 | 0.0026956 | 0.0023844
Los Angeles (SC) | 2020 | CHE - Port Construction Equipment | 1999 | 50 | Diesel | 1.7981e-07 | 2.1757e-07 | 2.5892e-07 | 6.2195e-07 | 4.3776e-07 | 3.9945e-05 | 6.3039e-08 | 5.7996e-08 | 6.3039e-08 | 3.6391e-10 | 3.2602e-10 | 1.296 | 0.91038 | 0.00027852 | 40.9673 | 3268.6806 | 45 | 1.4543 | 1.7597 | 2.0942 | 5.0304 | 3.5406 | 323.0779 | 0.50987 | 0.46908 | 0.50987 | 0.0029434 | 0.0026369
Los Angeles (SC) | 2020 | CHE - Port Construction Equipment | 1999 | 75 | Diesel | 1.1628e-06 | 1.407e-06 | 1.6744e-06 | 4.8228e-06 | 8.7709e-06 | 0.00061576 | 1.0846e-06 | 9.9779e-07 | 1.0846e-06 | 5.6582e-09 | 5.0258e-09 | 19.9778 | 9.4692 | 0.0030954 | 630.5 | 3059.0875 | 66.5842 | 0.61109 | 0.73942 | 0.87998 | 2.5345 | 4.6094 | 323.6045 | 0.56997 | 0.52438 | 0.56997 | 0.0029736 | 0.0026412
Los Angeles (SC) | 2020 | CHE - Port Construction Equipment | 1999 | 100 | Diesel | 9.0992e-07 | 1.101e-06 | 1.3103e-06 | 3.7739e-06 | 6.8634e-06 | 0.00048185 | 8.4869e-07 | 7.808e-07 | 8.4869e-07 | 4.4276e-09 | 3.9328e-09 | 15.633 | 5.9187 | 0.0020884 | 491.6307 | 2834.0767 | 83.0633 | 0.61327 | 0.74205 | 0.88311 | 2.5436 | 4.6258 | 324.7559 | 0.572 | 0.52624 | 0.572 | 0.0029841 | 0.0026506
Los Angeles (SC) | 2020 | CHE - Port Construction Equipment | 1999 | 175 | Diesel | 4.7745e-06 | 5.7771e-06 | 6.8753e-06 | 2.2293e-05 | 5.2407e-05 | 0.0033095 | 3.5661e-06 | 3.2808e-06 | 3.5661e-06 | 3.0455e-08 | 2.7012e-08 | 107.3732 | 28.2211 | 0.0088323 | 3782.2357 | 3195.2247 | 134.0216 | 0.41828 | 0.50612 | 0.60232 | 1.953 | 4.5912 | 289.9348 | 0.31241 | 0.28742 | 0.31241 | 0.002668 | 0.0023664
Los Angeles (SC) | 2020 | CHE - Port Construction Equipment | 1999 | 300 | Diesel | 0.00013056 | 0.00015797 | 0.000188 | 0.00044152 | 0.0027602 | 0.19242 | 1.3273e-05 | 1.2211e-05 | 1.3273e-05 | 1.7751e-06 | 1.5705e-06 | 6242.7392 | 849.8396 | 0.32306 | 219529.5579 | 2630.5847 | 258.3188 | 0.19706 | 0.23844 | 0.28376 | 0.66641 | 4.1662 | 290.4258 | 0.020034 | 0.018432 | 0.020034 | 0.0026792 | 0.0023704
Los Angeles (SC) | 2020 | CHE - Port Construction Equipment | 1999 | 600 | Diesel | 0.00071386 | 0.00086377 | 0.001028 | 0.0024839 | 0.015509 | 1.1521 | 7.0213e-05 | 6.4596e-05 | 7.0213e-05 | 1.063e-05 | 9.4034e-06 | 37379.033 | 3206.2498 | 0.98306 | 1313182.9157 | 3261.5154 | 409.5697 | 0.18012 | 0.21795 | 0.25938 | 0.62676 | 3.9134 | 290.7073 | 0.017717 | 0.016299 | 0.017717 | 0.0026823 | 0.0023727
Los Angeles (SC) | 2020 | CHE - Port Construction Equipment | 2000 | 50 | Diesel | 1.7984e-07 | 2.1761e-07 | 2.5897e-07 | 6.2206e-07 | 4.3784e-07 | 3.9952e-05 | 6.305e-08 | 5.8006e-08 | 6.305e-08 | 3.6398e-10 | 3.2608e-10 | 1.2962 | 0.91055 | 0.00027857 | 40.9747 | 3268.6806 | 45 | 1.4543 | 1.7597 | 2.0942 | 5.0304 | 3.5406 | 323.0779 | 0.50987 | 0.46908 | 0.50987 | 0.0029434 | 0.0026369
Los Angeles (SC) | 2020 | CHE - Port Construction Equipment | 2000 | 75 | Diesel | 1.166e-06 | 1.4108e-06 | 1.679e-06 | 4.8359e-06 | 8.7948e-06 | 0.00061744 | 1.0875e-06 | 1.0005e-06 | 1.0875e-06 | 5.6736e-09 | 5.0395e-09 | 20.0321 | 9.4956 | 0.0031054 | 632.2127 | 3057.7391 | 66.5794 | 0.6111 | 0.73943 | 0.87998 | 2.5346 | 4.6094 | 323.6066 | 0.56998 | 0.52438 | 0.56998 | 0.0029736 | 0.0026412
Los Angeles (SC) | 2020 | CHE - Port Construction Equipment | 2000 | 100 | Diesel | 9.1519e-07 | 1.1074e-06 | 1.3179e-06 | 3.7958e-06 | 6.9032e-06 | 0.00048464 | 8.5361e-07 | 7.8532e-07 | 8.5361e-07 | 4.4533e-09 | 3.9556e-09 | 15.7236 | 5.9544 | 0.002102 | 494.4853 | 2832.7047 | 83.0456 | 0.61326 | 0.74205 | 0.88309 | 2.5435 | 4.6257 | 324.7518 | 0.57199 | 0.52623 | 0.57199 | 0.0029841 | 0.0026506
Los Angeles (SC) | 2020 | CHE - Port Construction Equipment | 2000 | 175 | Diesel | 0.00021601 | 0.00026138 | 0.00031106 | 0.0010086 | 0.002371 | 0.14973 | 2.7236e-05 | 2.5057e-05 | 2.7236e-05 | 1.3779e-06 | 1.2221e-06 | 4857.8983 | 1290.1088 | 0.39489 | 170731.55 | 3267.0217 | 132.3389 | 0.41923 | 0.50727 | 0.60369 | 1.9575 | 4.6016 | 290.5947 | 0.052858 | 0.048629 | 0.052858 | 0.0026741 | 0.0023718
Los Angeles (SC) | 2020 | CHE - Port Construction Equipment | 2000 | 300 | Diesel | 0.00014355 | 0.0001737 | 0.00020671 | 0.00048546 | 0.0030349 | 0.21157 | 1.4352e-05 | 1.3204e-05 | 1.4352e-05 | 1.9517e-06 | 1.7268e-06 | 6863.9944 | 934.1367 | 0.35529 | 241362.702 | 2629.2525 | 258.3805 | 0.19707 | 0.23845 | 0.28378 | 0.66645 | 4.1664 | 290.4423 | 0.019703 | 0.018127 | 0.019703 | 0.0026794 | 0.0023706
Los Angeles (SC) | 2020 | CHE - Port Construction Equipment | 2000 | 600 | Diesel | 0.00046255 | 0.00055969 | 0.00066607 | 0.0016095 | 0.010049 | 0.74652 | 4.7609e-05 | 4.38e-05 | 4.7609e-05 | 6.8881e-06 | 6.093e-06 | 24220.0382 | 2214.4017 | 0.74804 | 843623.7339 | 2960.2878 | 380.9714 | 0.18168 | 0.21983 | 0.26161 | 0.63215 | 3.9471 | 293.2102 | 0.018699 | 0.017203 | 0.018699 | 0.0027054 | 0.0023931
Los Angeles (SC) | 2020 | CHE - Port Construction Equipment | 2001 | 50 | Diesel | 1.876e-07 | 2.27e-07 | 2.7014e-07 | 6.489e-07 | 4.5673e-07 | 4.1676e-05 | 6.5771e-08 | 6.0509e-08 | 6.5771e-08 | 3.7968e-10 | 3.4015e-10 | 1.3521 | 0.94983 | 0.00029059 | 42.7425 | 3268.6806 | 45 | 1.4543 | 1.7597 | 2.0942 | 5.0304 | 3.5406 | 323.0779 | 0.50987 | 0.46908 | 0.50987 | 0.0029434 | 0.0026369
Los Angeles (SC) | 2020 | CHE - Port Construction Equipment | 2001 | 75 | Diesel | 1.2085e-06 | 1.4623e-06 | 1.7402e-06 | 5.0123e-06 | 9.1155e-06 | 0.00063996 | 1.1272e-06 | 1.037e-06 | 1.1272e-06 | 5.8805e-09 | 5.2232e-09 | 20.7627 | 9.8403 | 0.0032146 | 655.2785 | 3061.1571 | 66.5916 | 0.61109 | 0.73942 | 0.87997 | 2.5345 | 4.6094 | 323.6014 | 0.56997 | 0.52437 | 0.56997 | 0.0029735 | 0.0026412
Los Angeles (SC) | 2020 | CHE - Port Construction Equipment | 2001 | 100 | Diesel | 9.4123e-07 | 1.1389e-06 | 1.3554e-06 | 3.9038e-06 | 7.0996e-06 | 0.00049843 | 8.779e-07 | 8.0766e-07 | 8.779e-07 | 4.58e-09 | 4.0681e-09 | 16.171 | 6.1203 | 0.0021579 | 508.5383 | 2836.2001 | 83.0907 | 0.61328 | 0.74207 | 0.88312 | 2.5436 | 4.6259 | 324.7621 | 0.57201 | 0.52625 | 0.57201 | 0.0029842 | 0.0026507
Los Angeles (SC) | 2020 | CHE - Port Construction Equipment | 2001 | 175 | Diesel | 4.9741e-06 | 6.0186e-06 | 7.1626e-06 | 2.3225e-05 | 5.4597e-05 | 0.0034478 | 3.7151e-06 | 3.4179e-06 | 3.7151e-06 | 3.1728e-08 | 2.8141e-08 | 111.8609 | 29.4047 | 0.0092 | 3940.2099 | 3196.17 | 133.9994 | 0.41829 | 0.50613 | 0.60234 | 1.9531 | 4.5913 | 289.9425 | 0.31242 | 0.28743 | 0.31242 | 0.0026681 | 0.0023665
Los Angeles (SC) | 2020 | CHE - Port Construction Equipment | 2001 | 300 | Diesel | 9.1819e-05 | 0.0001111 | 0.00013222 | 0.00031051 | 0.0019412 | 0.13532 | 1.0182e-05 | 9.3675e-06 | 1.0182e-05 | 1.2484e-06 | 1.1045e-06 | 4390.4047 | 672.478 | 0.20686 | 154400.2601 | 3250.9428 | 229.599 | 0.19705 | 0.23843 | 0.28375 | 0.66637 | 4.1659 | 290.4087 | 0.021851 | 0.020103 | 0.021851 | 0.0026791 | 0.0023703
Los Angeles (SC) | 2020 | CHE - Port Construction Equipment | 2001 | 600 | Diesel | 0.0001429 | 0.00017291 | 0.00020578 | 0.00053289 | 0.0025875 | 0.24717 | 1.6087e-05 | 1.48e-05 | 1.6087e-05 | 2.2809e-06 | 2.0174e-06 | 8019.2095 | 691.3309 | 0.21372 | 281394.2176 | 3234.7918 | 407.0326 | 0.16827 | 0.20361 | 0.24231 | 0.6275 | 3.0469 | 291.0512 | 0.018942 | 0.017427 | 0.018942 | 0.0026859 | 0.0023755
Los Angeles (SC) | 2020 | CHE - Port Construction Equipment | 2002 | 50 | Diesel | 2.0421e-07 | 2.471e-07 | 2.9406e-07 | 7.0636e-07 | 4.9717e-07 | 4.5366e-05 | 7.1594e-08 | 6.5867e-08 | 7.1594e-08 | 4.133e-10 | 3.7027e-10 | 1.4718 | 1.0339 | 0.00031632 | 46.5272 | 3268.6806 | 45 | 1.4543 | 1.7597 | 2.0942 | 5.0304 | 3.5406 | 323.0779 | 0.50987 | 0.46908 | 0.50987 | 0.0029434 | 0.0026369
Los Angeles (SC) | 2020 | CHE - Port Construction Equipment | 2002 | 75 | Diesel | 1.2965e-06 | 1.5688e-06 | 1.867e-06 | 5.3774e-06 | 9.7796e-06 | 0.00068658 | 1.2093e-06 | 1.1126e-06 | 1.2093e-06 | 6.3089e-09 | 5.6038e-09 | 22.2754 | 10.5532 | 0.0034386 | 703.0474 | 3069 | 66.6196 | 0.61106 | 0.73939 | 0.87993 | 2.5344 | 4.6092 | 323.5889 | 0.56995 | 0.52435 | 0.56995 | 0.0029734 | 0.0026411
Los Angeles (SC) | 2020 | CHE - Port Construction Equipment | 2002 | 100 | Diesel | 7.4018e-05 | 8.9562e-05 | 0.00010659 | 0.00030699 | 0.00055831 | 0.039196 | 1.1142e-05 | 1.0251e-05 | 1.1142e-05 | 3.6017e-07 | 3.1992e-07 | 1271.6858 | 500.6623 | 0.1912 | 40195.6244 | 2618.5781 | 80.2849 | 0.61017 | 0.7383 | 0.87864 | 2.5307 | 4.6024 | 323.1127 | 0.091848 | 0.0845 | 0.091848 | 0.002969 | 0.0026372
Los Angeles (SC) | 2020 | CHE - Port Construction Equipment | 2002 | 175 | Diesel | 5.3849e-06 | 6.5157e-06 | 7.7543e-06 | 2.5143e-05 | 5.9107e-05 | 0.0037326 | 4.022e-06 | 3.7002e-06 | 4.022e-06 | 3.4348e-08 | 3.0465e-08 | 121.1005 | 31.8499 | 0.009954 | 4265.2395 | 3199.7007 | 133.9167 | 0.41833 | 0.50618 | 0.6024 | 1.9533 | 4.5918 | 289.9716 | 0.31245 | 0.28746 | 0.31245 | 0.0026684 | 0.0023667
Los Angeles (SC) | 2020 | CHE - Port Construction Equipment | 2002 | 300 | Diesel | 6.0126e-06 | 7.2752e-06 | 8.6581e-06 | 2.0333e-05 | 0.00012712 | 0.0088614 | 3.2963e-06 | 3.0326e-06 | 3.2963e-06 | 8.1747e-08 | 7.2325e-08 | 287.4968 | 42.1639 | 0.014055 | 10170.6834 | 2999.974 | 241.2177 | 0.19588 | 0.23702 | 0.28207 | 0.66243 | 4.1413 | 288.6928 | 0.10739 | 0.098798 | 0.10739 | 0.0026632 | 0.0023563
Los Angeles (SC) | 2020 | CHE - Port Construction Equipment | 2002 | 600 | Diesel | 0.0002624 | 0.0003175 | 0.00037786 | 0.0010209 | 0.0044788 | 0.47351 | 2.4468e-05 | 2.2511e-05 | 2.4468e-05 | 4.37e-06 | 3.8647e-06 | 15362.6028 | 1544.5027 | 0.58799 | 539500.2283 | 2626.7286 | 349.3035 | 0.16116 | 0.195 | 0.23207 | 0.627 | 2.7508 | 290.8213 | 0.015028 | 0.013826 | 0.015028 | 0.002684 | 0.0023736
Los Angeles (SC) | 2020 | CHE - Port Construction Equipment | 2003 | 50 | Diesel | 2.3049e-07 | 2.789e-07 | 3.3191e-07 | 7.9727e-07 | 5.6115e-07 | 5.1204e-05 | 8.0808e-08 | 7.4344e-08 | 8.0808e-08 | 4.6649e-10 | 4.1792e-10 | 1.6613 | 1.167 | 0.00035703 | 52.5151 | 3268.6806 | 45 | 1.4543 | 1.7597 | 2.0942 | 5.0304 | 3.5406 | 323.0779 | 0.50987 | 0.46908 | 0.50987 | 0.0029434 | 0.0026369
Los Angeles (SC) | 2020 | CHE - Port Construction Equipment | 2003 | 75 | Diesel | 0.00038546 | 0.0004664 | 0.00055506 | 0.0015987 | 0.0029074 | 0.20412 | 5.5065e-05 | 5.066e-05 | 5.5065e-05 | 1.8756e-06 | 1.666e-06 | 6622.395 | 3109.1715 | 0.95142 | 209342.5242 | 3267.9287 | 67.3306 | 0.6101 | 0.73823 | 0.87855 | 2.5304 | 4.6019 | 323.0804 | 0.087158 | 0.080185 | 0.087158 | 0.0029687 | 0.0026369
Los Angeles (SC) | 2020 | CHE - Port Construction Equipment | 2003 | 100 | Diesel | 1.0701e-06 | 1.2948e-06 | 1.5409e-06 | 4.4383e-06 | 8.0716e-06 | 0.00056667 | 9.9809e-07 | 9.1824e-07 | 9.9809e-07 | 5.207e-09 | 4.6251e-09 | 18.385 | 6.9353 | 0.0024279 | 578.0725 | 2856.4704 | 83.352 | 0.61338 | 0.74218 | 0.88326 | 2.544 | 4.6266 | 324.813 | 0.5721 | 0.52633 | 0.5721 | 0.0029847 | 0.0026511
Los Angeles (SC) | 2020 | CHE - Port Construction Equipment | 2003 | 175 | Diesel | 3.7911e-06 | 4.5872e-06 | 5.4591e-06 | 2.8171e-05 | 4.818e-05 | 0.0041821 | 2.8133e-06 | 2.5882e-06 | 2.8133e-06 | 3.8552e-08 | 3.4133e-08 | 135.6826 | 35.7101 | 0.011144 | 4778.1739 | 3204.4843 | 133.8046 | 0.2629 | 0.31811 | 0.37857 | 1.9535 | 3.3411 | 290.0115 | 0.19509 | 0.17948 | 0.19509 | 0.0026734 | 0.002367
Los Angeles (SC) | 2020 | CHE - Port Construction Equipment | 2003 | 300 | Diesel | 5.8323e-06 | 7.0571e-06 | 8.3986e-06 | 2.2265e-05 | 0.00010603 | 0.0097034 | 2.9126e-06 | 2.6796e-06 | 2.9126e-06 | 8.9537e-08 | 7.9198e-08 | 314.815 | 46.2766 | 0.015361 | 11135.8276 | 3012.5314 | 240.6364 | 0.17354 | 0.20999 | 0.2499 | 0.66251 | 3.1548 | 288.726 | 0.086667 | 0.079733 | 0.086667 | 0.0026642 | 0.0023565
Los Angeles (SC) | 2020 | CHE - Port Construction Equipment | 2003 | 600 | Diesel | 0.0001122 | 0.00013576 | 0.00016156 | 0.00043997 | 0.0018272 | 0.20407 | 1.3522e-05 | 1.244e-05 | 1.3522e-05 | 1.8834e-06 | 1.6656e-06 | 6620.8378 | 661.667 | 0.25019 | 232249.8046 | 2644.6723 | 351.0071 | 0.16007 | 0.19369 | 0.2305 | 0.6277 | 2.6069 | 291.1459 | 0.019291 | 0.017748 | 0.019291 | 0.002687 | 0.0023763
Los Angeles (SC) | 2020 | CHE - Port Construction Equipment | 2004 | 50 | Diesel | 7.6573e-05 | 9.2654e-05 | 0.00011027 | 0.00042623 | 0.0003453 | 0.034378 | 5.9127e-06 | 5.4397e-06 | 5.9127e-06 | 3.1554e-07 | 2.8059e-07 | 1115.3459 | 783.507 | 0.2397 | 35257.8163 | 3268.6806 | 45 | 0.71963 | 0.87075 | 1.0363 | 4.0056 | 3.2451 | 323.0779 | 0.055567 | 0.051121 | 0.055567 | 0.0029654 | 0.0026369
Los Angeles (SC) | 2020 | CHE - Port Construction Equipment | 2004 | 75 | Diesel | 9.0789e-07 | 1.0985e-06 | 1.3074e-06 | 6.2432e-06 | 9.562e-06 | 0.00086109 | 8.5902e-07 | 7.903e-07 | 8.5902e-07 | 7.934e-09 | 7.0281e-09 | 27.9372 | 13.2207 | 0.0042756 | 881.8531 | 3092.1228 | 66.7023 | 0.34113 | 0.41277 | 0.49123 | 2.3458 | 3.5928 | 323.5487 | 0.32277 | 0.29695 | 0.32277 | 0.0029811 | 0.0026408
Los Angeles (SC) | 2020 | CHE - Port Construction Equipment | 2004 | 100 | Diesel | 0.00012181 | 0.00014739 | 0.0001754 | 0.00083762 | 0.0012829 | 0.11553 | 1.7817e-05 | 1.6391e-05 | 1.7817e-05 | 1.0645e-06 | 9.4294e-07 | 3748.2293 | 1394.0897 | 0.47296 | 117837.8518 | 2947.5812 | 84.5267 | 0.34251 | 0.41444 | 0.49322 | 2.3553 | 3.6074 | 324.8586 | 0.050099 | 0.046091 | 0.050099 | 0.0029932 | 0.0026515
Los Angeles (SC) | 2020 | CHE - Port Construction Equipment | 2004 | 175 | Diesel | 0.00017491 | 0.00021164 | 0.00025187 | 0.0016133 | 0.0024176 | 0.2395 | 2.1337e-05 | 1.963e-05 | 2.1337e-05 | 2.209e-06 | 1.9547e-06 | 7770.1882 | 1853.9989 | 0.70585 | 273182.6981 | 2626.6309 | 147.3478 | 0.21215 | 0.25671 | 0.3055 | 1.9568 | 2.9323 | 290.4901 | 0.02588 | 0.023809 | 0.02588 | 0.0026794 | 0.0023709
Los Angeles (SC) | 2020 | CHE - Port Construction Equipment | 2004 | 300 | Diesel | 6.1645e-06 | 7.4591e-06 | 8.8769e-06 | 2.4936e-05 | 0.00010629 | 0.010867 | 3.0026e-06 | 2.7624e-06 | 3.0026e-06 | 1.0029e-07 | 8.8699e-08 | 352.5821 | 51.9631 | 0.017168 | 12469.8183 | 3026.8237 | 239.9747 | 0.1638 | 0.1982 | 0.23588 | 0.66261 | 2.8243 | 288.7707 | 0.079785 | 0.073402 | 0.079785 | 0.0026649 | 0.0023569
Los Angeles (SC) | 2020 | CHE - Port Construction Equipment | 2004 | 600 | Diesel | 0.00011527 | 0.00013947 | 0.00016598 | 0.00045201 | 0.0018772 | 0.20965 | 1.4345e-05 | 1.3197e-05 | 1.4345e-05 | 1.9349e-06 | 1.7112e-06 | 6801.9771 | 678.9317 | 0.25635 | 238551.1805 | 2648.4164 | 351.3626 | 0.16011 | 0.19373 | 0.23055 | 0.62784 | 2.6075 | 291.2102 | 0.019925 | 0.018331 | 0.019925 | 0.0026876 | 0.0023768
Los Angeles (SC) | 2020 | CHE - Port Construction Equipment | 2005 | 50 | Diesel | 1.0256e-07 | 1.241e-07 | 1.4768e-07 | 7.9188e-07 | 6.8875e-07 | 6.9796e-05 | 6.959e-08 | 6.4023e-08 | 6.959e-08 | 6.4222e-10 | 5.6967e-10 | 2.2645 | 1.5907 | 0.00048666 | 71.583 | 3268.6806 | 45 | 0.47473 | 0.57443 | 0.68362 | 3.6655 | 3.1881 | 323.0779 | 0.32212 | 0.29635 | 0.32212 | 0.0029728 | 0.0026369
Los Angeles (SC) | 2020 | CHE - Port Construction Equipment | 2005 | 75 | Diesel | 7.6767e-07 | 9.2888e-07 | 1.1054e-06 | 7.0014e-06 | 9.9858e-06 | 0.00099283 | 7.3661e-07 | 6.7768e-07 | 7.3661e-07 | 9.1562e-09 | 8.1033e-09 | 32.2112 | 15.2345 | 0.0049074 | 1016.8392 | 3104.3605 | 66.746 | 0.25016 | 0.30269 | 0.36022 | 2.2815 | 3.254 | 323.5252 | 0.24003 | 0.22083 | 0.24003 | 0.0029836 | 0.0026406
Los Angeles (SC) | 2020 | CHE - Port Construction Equipment | 2005 | 100 | Diesel | 5.4002e-07 | 6.5342e-07 | 7.7762e-07 | 4.9251e-06 | 7.0245e-06 | 0.0006984 | 5.1816e-07 | 4.7671e-07 | 5.1816e-07 | 6.4409e-09 | 5.7003e-09 | 22.6589 | 8.5075 | 0.0029479 | 712.3533 | 2885.9866 | 83.7326 | 0.25119 | 0.30394 | 0.36171 | 2.2909 | 3.2674 | 324.8597 | 0.24102 | 0.22174 | 0.24102 | 0.002996 | 0.0026515
Los Angeles (SC) | 2020 | CHE - Port Construction Equipment | 2005 | 175 | Diesel | 3.585e-06 | 4.3379e-06 | 5.1624e-06 | 3.781e-05 | 5.2556e-05 | 0.005613 | 2.5649e-06 | 2.3597e-06 | 2.5649e-06 | 5.1787e-08 | 4.5813e-08 | 182.1079 | 48 | 0.014932 | 6411.1503 | 3214.6746 | 133.5657 | 0.18529 | 0.2242 | 0.26681 | 1.9541 | 2.7163 | 290.0987 | 0.13256 | 0.12196 | 0.13256 | 0.0026765 | 0.0023677
Los Angeles (SC) | 2020 | CHE - Port Construction Equipment | 2005 | 300 | Diesel | 0.00017232 | 0.00020851 | 0.00024814 | 0.00071073 | 0.0028582 | 0.30974 | 1.5496e-05 | 1.4256e-05 | 1.5496e-05 | 2.8586e-06 | 2.5281e-06 | 10049.2535 | 1460.3561 | 0.49493 | 355601.402 | 2950.6067 | 243.5032 | 0.16057 | 0.19429 | 0.23122 | 0.66226 | 2.6632 | 288.618 | 0.014439 | 0.013284 | 0.014439 | 0.0026636 | 0.0023557
Los Angeles (SC) | 2020 | CHE - Port Construction Equipment | 2005 | 600 | Diesel | 0.00042404 | 0.00051309 | 0.00061062 | 0.0016761 | 0.0064709 | 0.77744 | 3.7664e-05 | 3.4651e-05 | 3.7664e-05 | 7.1751e-06 | 6.3454e-06 | 25223.2943 | 2536.4502 | 0.96588 | 885825.2138 | 2626.0401 | 349.2382 | 0.15862 | 0.19193 | 0.22841 | 0.62697 | 2.4205 | 290.8083 | 0.014088 | 0.012961 | 0.014088 | 0.0026839 | 0.0023735
Los Angeles (SC) | 2020 | CHE - Port Construction Equipment | 2006 | 50 | Diesel | 9.037e-08 | 1.0935e-07 | 1.3013e-07 | 8.9011e-07 | 8.065e-07 | 8.2414e-05 | 7.5971e-08 | 6.9893e-08 | 7.5971e-08 | 7.5925e-10 | 6.7265e-10 | 2.6738 | 1.8783 | 0.00057464 | 84.5237 | 3268.6806 | 45 | 0.35427 | 0.42866 | 0.51014 | 3.4894 | 3.1616 | 323.0779 | 0.29782 | 0.27399 | 0.29782 | 0.0029764 | 0.0026369
Los Angeles (SC) | 2020 | CHE - Port Construction Equipment | 2006 | 75 | Diesel | 7.2786e-07 | 8.8071e-07 | 1.0481e-06 | 7.9963e-06 | 1.0982e-05 | 0.0011518 | 7.0827e-07 | 6.5161e-07 | 7.0827e-07 | 1.0627e-08 | 9.401e-09 | 37.3697 | 17.6653 | 0.005671 | 1179.7596 | 3115.005 | 66.7841 | 0.20443 | 0.24736 | 0.29438 | 2.2459 | 3.0845 | 323.5037 | 0.19893 | 0.18301 | 0.19893 | 0.0029848 | 0.0026404
Los Angeles (SC) | 2020 | CHE - Port Construction Equipment | 2006 | 100 | Diesel | 7.4301e-05 | 8.9904e-05 | 0.00010699 | 0.00081627 | 0.0011211 | 0.11758 | 1.1258e-05 | 1.0357e-05 | 1.1258e-05 | 1.0848e-06 | 9.5967e-07 | 3814.731 | 1419.349 | 0.48193 | 119927.6242 | 2945.1049 | 84.4948 | 0.20529 | 0.2484 | 0.29561 | 2.2553 | 3.0975 | 324.8611 | 0.031104 | 0.028616 | 0.031104 | 0.0029973 | 0.0026515
Los Angeles (SC) | 2020 | CHE - Port Construction Equipment | 2006 | 175 | Diesel | 5.5468e-05 | 6.7117e-05 | 7.9874e-05 | 0.000585 | 0.00081316 | 0.086846 | 8.5106e-06 | 7.8298e-06 | 8.5106e-06 | 8.0127e-07 | 7.0882e-07 | 2817.6168 | 676.3452 | 0.25452 | 99171.0208 | 2657.3511 | 146.6278 | 0.18533 | 0.22425 | 0.26688 | 1.9546 | 2.7169 | 290.1684 | 0.028436 | 0.026161 | 0.028436 | 0.0026772 | 0.0023683
Los Angeles (SC) | 2020 | CHE - Port Construction Equipment | 2006 | 300 | Diesel | 7.909e-06 | 9.5699e-06 | 1.1389e-05 | 3.262e-05 | 0.00013118 | 0.014216 | 3.8658e-06 | 3.5565e-06 | 3.8658e-06 | 1.312e-07 | 1.1603e-07 | 461.2295 | 68.3131 | 0.022366 | 16306.3352 | 3054.3603 | 238.6999 | 0.16071 | 0.19446 | 0.23143 | 0.66286 | 2.6656 | 288.8775 | 0.078554 | 0.072269 | 0.078554 | 0.002666 | 0.0023578
Los Angeles (SC) | 2020 | CHE - Port Construction Equipment | 2006 | 600 | Diesel | 0.00017271 | 0.00020897 | 0.0002487 | 0.00068267 | 0.0016097 | 0.31664 | 2.0094e-05 | 1.8487e-05 | 2.0094e-05 | 2.9223e-06 | 2.5844e-06 | 10273.1178 | 885.75 | 0.27388 | 360473.71 | 3234.1327 | 406.97 | 0.15875 | 0.19209 | 0.2286 | 0.62751 | 1.4797 | 291.0595 | 0.018471 | 0.016993 | 0.018471 | 0.0026862 | 0.0023756
Los Angeles (SC) | 2020 | CHE - Port Construction Equipment | 2007 | 50 | Diesel | 1.0601e-07 | 1.2827e-07 | 1.5265e-07 | 1.0441e-06 | 9.4605e-07 | 9.6674e-05 | 8.9116e-08 | 8.1987e-08 | 8.9116e-08 | 8.9062e-10 | 7.8904e-10 | 3.1365 | 2.2033 | 0.00067407 | 99.1489 | 3268.6806 | 45 | 0.35427 | 0.42866 | 0.51014 | 3.4894 | 3.1616 | 323.0779 | 0.29782 | 0.27399 | 0.29782 | 0.0029764 | 0.0026369
Los Angeles (SC) | 2020 | CHE - Port Construction Equipment | 2007 | 75 | Diesel | 8.4244e-07 | 1.0194e-06 | 1.2131e-06 | 9.2551e-06 | 1.2711e-05 | 0.0013331 | 8.1977e-07 | 7.5419e-07 | 8.1977e-07 | 1.23e-08 | 1.0881e-08 | 43.2525 | 20.4383 | 0.0065438 | 1365.5535 | 3123.2763 | 66.8136 | 0.20442 | 0.24734 | 0.29436 | 2.2457 | 3.0843 | 323.4861 | 0.19892 | 0.183 | 0.19892 | 0.0029847 | 0.0026403
Los Angeles (SC) | 2020 | CHE - Port Construction Equipment | 2007 | 100 | Diesel | 5.6543e-07 | 6.8418e-07 | 8.1423e-07 | 6.2119e-06 | 8.5316e-06 | 0.00089479 | 5.5022e-07 | 5.062e-07 | 5.5022e-07 | 8.2558e-09 | 7.3032e-09 | 29.0305 | 10.8563 | 0.0037286 | 912.6212 | 2911.6685 | 84.0637 | 0.20529 | 0.24841 | 0.29562 | 2.2554 | 3.0976 | 324.875 | 0.19977 | 0.18379 | 0.19977 | 0.0029975 | 0.0026516
Los Angeles (SC) | 2020 | CHE - Port Construction Equipment | 2007 | 175 | Diesel | 4.1937e-06 | 5.0743e-06 | 6.0389e-06 | 5.1792e-05 | 3.9121e-05 | 0.0076887 | 3.0288e-06 | 2.7865e-06 | 3.0288e-06 | 7.096e-08 | 6.2754e-08 | 249.452 | 65.8215 | 0.020428 | 8780.0326 | 3222.1024 | 133.3917 | 0.15826 | 0.1915 | 0.2279 | 1.9546 | 1.4764 | 290.1642 | 0.1143 | 0.10516 | 0.1143 | 0.002678 | 0.0023683
Los Angeles (SC) | 2020 | CHE - Port Construction Equipment | 2007 | 300 | Diesel | 8.9023e-06 | 1.0772e-05 | 1.2819e-05 | 3.7452e-05 | 8.2976e-05 | 0.016322 | 4.3671e-06 | 4.0177e-06 | 4.3671e-06 | 1.5063e-07 | 1.3321e-07 | 529.5374 | 78.5731 | 0.025639 | 18718.2902 | 3064.561 | 238.2276 | 0.15759 | 0.19068 | 0.22693 | 0.66296 | 1.4688 | 288.9239 | 0.077306 | 0.071121 | 0.077306 | 0.0026665 | 0.0023582
Los Angeles (SC) | 2020 | CHE - Port Construction Equipment | 2007 | 600 | Diesel | 2.0265e-05 | 2.4521e-05 | 2.9182e-05 | 8.0103e-05 | 0.00018888 | 0.037154 | 9.9411e-06 | 9.1458e-06 | 9.9411e-06 | 3.429e-07 | 3.0325e-07 | 1205.4281 | 109.5138 | 0.036664 | 41998.5519 | 2986.9243 | 383.5003 | 0.15988 | 0.19346 | 0.23023 | 0.63198 | 1.4902 | 293.1298 | 0.078431 | 0.072157 | 0.078431 | 0.0027053 | 0.0023925
Los Angeles (SC) | 2020 | CHE - Port Construction Equipment | 2008 | 50 | Diesel | 7.9752e-08 | 9.65e-08 | 1.1484e-07 | 1.152e-06 | 1.0863e-06 | 0.00011211 | 4.6812e-08 | 4.3067e-08 | 4.6812e-08 | 1.0341e-09 | 9.1499e-10 | 3.6372 | 2.555 | 0.00078167 | 114.976 | 3268.6806 | 45 | 0.22984 | 0.2781 | 0.33097 | 3.3199 | 3.1305 | 323.0779 | 0.13491 | 0.12412 | 0.13491 | 0.0029801 | 0.0026369
Los Angeles (SC) | 2020 | CHE - Port Construction Equipment | 2008 | 75 | Diesel | 5.3462e-06 | 6.4689e-06 | 7.6985e-06 | 7.4661e-05 | 5.8882e-05 | 0.010897 | 3.9146e-06 | 3.6014e-06 | 3.9146e-06 | 1.0059e-07 | 8.8938e-08 | 353.5337 | 166.1215 | 0.051142 | 11173.3868 | 3248.2563 | 67.2603 | 0.15854 | 0.19184 | 0.2283 | 2.2141 | 1.7462 | 323.1461 | 0.11609 | 0.1068 | 0.11609 | 0.0029829 | 0.0026375
Los Angeles (SC) | 2020 | CHE - Port Construction Equipment | 2008 | 100 | Diesel | 4.9641e-07 | 6.0066e-07 | 7.1483e-07 | 6.9325e-06 | 5.4674e-06 | 0.0010118 | 4.9365e-07 | 4.5416e-07 | 4.9365e-07 | 9.3398e-09 | 8.2582e-09 | 32.8269 | 12.2593 | 0.0041976 | 1031.9701 | 2920.5571 | 84.1783 | 0.15939 | 0.19286 | 0.22952 | 2.2259 | 1.7555 | 324.875 | 0.1585 | 0.14582 | 0.1585 | 0.0029988 | 0.0026516
Los Angeles (SC) | 2020 | CHE - Port Construction Equipment | 2008 | 175 | Diesel | 1.813e-05 | 2.1937e-05 | 2.6107e-05 | 0.0002239 | 0.00016912 | 0.033239 | 4.9392e-06 | 4.5441e-06 | 4.9392e-06 | 3.0677e-07 | 2.7129e-07 | 1078.4064 | 285.975 | 0.087809 | 37914.2206 | 3256.7851 | 132.5788 | 0.15844 | 0.19172 | 0.22816 | 1.9568 | 1.478 | 290.4914 | 0.043166 | 0.039713 | 0.043166 | 0.002681 | 0.002371
Los Angeles (SC) | 2020 | CHE - Port Construction Equipment | 2008 | 300 | Diesel | 3.6601e-05 | 4.4287e-05 | 5.2705e-05 | 0.00015398 | 0.00034115 | 0.067105 | 6.9308e-06 | 6.3763e-06 | 6.9308e-06 | 6.1932e-07 | 5.477e-07 | 2177.1322 | 327.695 | 0.10415 | 76823.8697 | 3146.4379 | 234.4371 | 0.15786 | 0.19101 | 0.22732 | 0.66412 | 1.4714 | 289.4288 | 0.029893 | 0.027502 | 0.029893 | 0.0026712 | 0.0023623
Los Angeles (SC) | 2020 | CHE - Port Construction Equipment | 2008 | 600 | Diesel | 4.5672e-05 | 5.5263e-05 | 6.5767e-05 | 0.00018053 | 0.00042569 | 0.083735 | 1.2982e-05 | 1.1943e-05 | 1.2982e-05 | 7.728e-07 | 6.8343e-07 | 2716.6833 | 245.927 | 0.081913 | 94672.1325 | 3002.3036 | 384.9604 | 0.15985 | 0.19342 | 0.23018 | 0.63185 | 1.4899 | 293.069 | 0.045435 | 0.0418 | 0.045435 | 0.0027048 | 0.002392
Los Angeles (SC) | 2020 | CHE - Port Construction Equipment | 2009 | 50 | Diesel | 9.1125e-08 | 1.1026e-07 | 1.3122e-07 | 1.3162e-06 | 1.2412e-06 | 0.00012809 | 5.3488e-08 | 4.9209e-08 | 5.3488e-08 | 1.1815e-09 | 1.0455e-09 | 4.1558 | 2.9194 | 0.00089314 | 131.3718 | 3268.6806 | 45 | 0.22984 | 0.2781 | 0.33097 | 3.3199 | 3.1305 | 323.0779 | 0.13491 | 0.12412 | 0.13491 | 0.0029801 | 0.0026369
Los Angeles (SC) | 2020 | CHE - Port Construction Equipment | 2009 | 75 | Diesel | 7.1896e-06 | 8.6994e-06 | 1.0353e-05 | 0.00010041 | 7.9186e-05 | 0.014654 | 5.2644e-06 | 4.8432e-06 | 5.2644e-06 | 1.3527e-07 | 1.1961e-07 | 475.4376 | 225.2289 | 0.073358 | 15005.6799 | 3070.2596 | 66.6241 | 0.15876 | 0.1921 | 0.22861 | 2.2171 | 1.7486 | 323.5869 | 0.11625 | 0.10695 | 0.11625 | 0.002987 | 0.0026411
Los Angeles (SC) | 2020 | CHE - Port Construction Equipment | 2009 | 100 | Diesel | 3.101e-06 | 3.7522e-06 | 4.4654e-06 | 4.3306e-05 | 3.4154e-05 | 0.0063205 | 9.3407e-07 | 8.5935e-07 | 9.3407e-07 | 5.8343e-08 | 5.1587e-08 | 205.0619 | 76.3623 | 0.025979 | 6446.6426 | 2939.4399 | 84.4218 | 0.15939 | 0.19286 | 0.22952 | 2.2259 | 1.7555 | 324.8661 | 0.04801 | 0.044169 | 0.04801 | 0.0029988 | 0.0026515
Los Angeles (SC) | 2020 | CHE - Port Construction Equipment | 2009 | 175 | Diesel | 2.2895e-05 | 2.7703e-05 | 3.2968e-05 | 0.00028275 | 0.00021358 | 0.041975 | 5.8721e-06 | 5.4024e-06 | 5.8721e-06 | 3.874e-07 | 3.426e-07 | 1361.8477 | 357.9991 | 0.112 | 47969.6694 | 3196.4094 | 133.9938 | 0.15814 | 0.19135 | 0.22773 | 1.9531 | 1.4753 | 289.9445 | 0.040562 | 0.037317 | 0.040562 | 0.0026759 | 0.0023665
Los Angeles (SC) | 2020 | CHE - Port Construction Equipment | 2009 | 300 | Diesel | 4.8474e-05 | 5.8654e-05 | 6.9803e-05 | 0.00020393 | 0.00045181 | 0.088874 | 8.3591e-06 | 7.6904e-06 | 8.3591e-06 | 8.2023e-07 | 7.2537e-07 | 2883.4076 | 428.5508 | 0.13942 | 101907.7084 | 3073.882 | 237.7961 | 0.15761 | 0.19071 | 0.22696 | 0.66307 | 1.4691 | 288.9695 | 0.027179 | 0.025005 | 0.027179 | 0.0026669 | 0.0023585
Los Angeles (SC) | 2020 | CHE - Port Construction Equipment | 2009 | 600 | Diesel | 9.4809e-05 | 0.00011472 | 0.00013652 | 0.00037476 | 0.00088368 | 0.17382 | 1.7838e-05 | 1.6411e-05 | 1.7838e-05 | 1.6042e-06 | 1.4187e-06 | 5639.5282 | 515.8778 | 0.17439 | 196430.6827 | 2958.164 | 380.7698 | 0.15993 | 0.19351 | 0.2303 | 0.63216 | 1.4906 | 293.2152 | 0.030089 | 0.027682 | 0.030089 | 0.0027061 | 0.0023932
Los Angeles (SC) | 2020 | CHE - Port Construction Equipment | 2010 | 50 | Diesel | 1.9342e-06 | 2.3404e-06 | 2.7852e-06 | 2.7938e-05 | 2.6345e-05 | 0.0027189 | 1.1353e-06 | 1.0445e-06 | 1.1353e-06 | 2.5079e-08 | 2.2191e-08 | 88.2105 | 61.9661 | 0.018958 | 2788.4723 | 3268.6806 | 45 | 0.22984 | 0.2781 | 0.33097 | 3.3199 | 3.1305 | 323.0779 | 0.13491 | 0.12412 | 0.13491 | 0.0029801 | 0.0026369
Los Angeles (SC) | 2020 | CHE - Port Construction Equipment | 2010 | 75 | Diesel | 7.375e-06 | 8.9238e-06 | 1.062e-05 | 0.00010299 | 8.1228e-05 | 0.015032 | 5.4001e-06 | 4.9681e-06 | 5.4001e-06 | 1.3876e-07 | 1.2269e-07 | 487.6974 | 231.0385 | 0.075254 | 15392.6098 | 3070.1087 | 66.6236 | 0.15876 | 0.1921 | 0.22861 | 2.2171 | 1.7486 | 323.5871 | 0.11625 | 0.10695 | 0.11625 | 0.002987 | 0.0026411
Los Angeles (SC) | 2020 | CHE - Port Construction Equipment | 2010 | 100 | Diesel | 3.9896e-06 | 4.8274e-06 | 5.745e-06 | 5.5716e-05 | 4.3941e-05 | 0.0081318 | 1.1201e-06 | 1.0305e-06 | 1.1201e-06 | 7.5063e-08 | 6.637e-08 | 263.8263 | 99.4492 | 0.03476 | 8295.168 | 2861.053 | 83.4111 | 0.15936 | 0.19283 | 0.22948 | 2.2256 | 1.7552 | 324.8223 | 0.044743 | 0.041163 | 0.044743 | 0.0029984 | 0.0026512
Los Angeles (SC) | 2020 | CHE - Port Construction Equipment | 2010 | 175 | Diesel | 2.8654e-05 | 3.4671e-05 | 4.1261e-05 | 0.00035387 | 0.0002673 | 0.052534 | 6.9093e-06 | 6.3565e-06 | 6.9093e-06 | 4.8484e-07 | 4.2878e-07 | 1704.4066 | 448.969 | 0.13985 | 60011.6457 | 3210.4205 | 133.6655 | 0.15821 | 0.19143 | 0.22782 | 1.9539 | 1.4759 | 290.0619 | 0.038149 | 0.035097 | 0.038149 | 0.002677 | 0.0023674
Los Angeles (SC) | 2020 | CHE - Port Construction Equipment | 2010 | 300 | Diesel | 6.62e-05 | 8.0102e-05 | 9.5328e-05 | 0.0002785 | 0.00061703 | 0.12137 | 1.0225e-05 | 9.4068e-06 | 1.0225e-05 | 1.1202e-06 | 9.9062e-07 | 3937.7604 | 575.6739 | 0.193 | 139322.3973 | 2982.7268 | 242.0162 | 0.15744 | 0.1905 | 0.22672 | 0.66235 | 1.4675 | 288.6565 | 0.024318 | 0.022372 | 0.024318 | 0.002664 | 0.002356
Los Angeles (SC) | 2020 | CHE - Port Construction Equipment | 2010 | 600 | Diesel | 0.00020551 | 0.00024866 | 0.00029593 | 0.00081233 | 0.0019155 | 0.37678 | 2.7244e-05 | 2.5065e-05 | 2.7244e-05 | 3.4774e-06 | 3.0752e-06 | 12224.2295 | 1114.7825 | 0.37522 | 425831.1862 | 2970.9736 | 381.9859 | 0.15991 | 0.19349 | 0.23027 | 0.63209 | 1.4905 | 293.1818 | 0.0212 | 0.019504 | 0.0212 | 0.0027058 | 0.0023929
Los Angeles (SC) | 2020 | CHE - Port Construction Equipment | 2011 | 50 | Diesel | 1.6579e-05 | 2.006e-05 | 2.3873e-05 | 0.00021828 | 0.00020416 | 0.021027 | 8.1003e-06 | 7.4523e-06 | 8.1003e-06 | 1.9391e-07 | 1.7162e-07 | 682.2131 | 479.2403 | 0.14662 | 21565.8155 | 3268.6806 | 45 | 0.25472 | 0.30822 | 0.3668 | 3.3538 | 3.1368 | 323.0779 | 0.12446 | 0.1145 | 0.12446 | 0.0029794 | 0.0026369
Los Angeles (SC) | 2020 | CHE - Port Construction Equipment | 2011 | 75 | Diesel | 6.041e-05 | 7.3097e-05 | 8.6991e-05 | 0.00079981 | 0.00072531 | 0.11642 | 3.7922e-05 | 3.4888e-05 | 3.7922e-05 | 1.0746e-06 | 9.5024e-07 | 3777.2653 | 1781.0791 | 0.56193 | 119294.9936 | 3169.5624 | 66.9791 | 0.16779 | 0.20303 | 0.24162 | 2.2215 | 2.0146 | 323.3764 | 0.10533 | 0.096904 | 0.10533 | 0.0029847 | 0.0026394
Los Angeles (SC) | 2020 | CHE - Port Construction Equipment | 2011 | 100 | Diesel | 3.0395e-05 | 3.6778e-05 | 4.3769e-05 | 0.00042448 | 0.00033477 | 0.061953 | 5.321e-06 | 4.8953e-06 | 5.321e-06 | 5.7187e-07 | 5.0565e-07 | 2009.9892 | 753.3884 | 0.26007 | 63188.561 | 2896.8371 | 83.8725 | 0.15939 | 0.19286 | 0.22952 | 2.2259 | 1.7555 | 324.869 | 0.027902 | 0.02567 | 0.027902 | 0.0029988 | 0.0026515
Los Angeles (SC) | 2020 | CHE - Port Construction Equipment | 2011 | 175 | Diesel | 0.00012014 | 0.00014537 | 0.000173 | 0.0014837 | 0.0011207 | 0.22026 | 1.7432e-05 | 1.6038e-05 | 1.7432e-05 | 2.0328e-06 | 1.7977e-06 | 7146.1123 | 1843.4281 | 0.60015 | 252399.7317 | 3071.6144 | 136.9187 | 0.15772 | 0.19084 | 0.22711 | 1.9478 | 1.4713 | 289.1572 | 0.022885 | 0.021054 | 0.022885 | 0.0026687 | 0.0023601
Los Angeles (SC) | 2020 | CHE - Port Construction Equipment | 2011 | 300 | Diesel | 0.00039327 | 0.00047585 | 0.0005663 | 0.0021233 | 0.0030306 | 0.92533 | 2.5158e-05 | 2.3146e-05 | 2.5158e-05 | 8.5433e-06 | 7.5524e-06 | 30021.3253 | 4375.1552 | 1.4752 | 1062280.3226 | 2965.8325 | 242.7983 | 0.12267 | 0.14843 | 0.17664 | 0.66229 | 0.94532 | 288.6315 | 0.0078475 | 0.0072197 | 0.0078475 | 0.0026649 | 0.0023558
Los Angeles (SC) | 2020 | CHE - Port Construction Equipment | 2011 | 600 | Diesel | 0.001383 | 0.0016734 | 0.0019915 | 0.0070156 | 0.010658 | 3.254 | 8.8473e-05 | 8.1395e-05 | 8.8473e-05 | 3.0044e-05 | 2.6559e-05 | 105573.9379 | 9715.3863 | 3.3117 | 3676720.3541 | 2933.6565 | 378.443 | 0.12463 | 0.15081 | 0.17947 | 0.63225 | 0.96048 | 293.2575 | 0.0079733 | 0.0073354 | 0.0079733 | 0.0027076 | 0.0023935
Los Angeles (SC) | 2020 | CHE - Port Construction Equipment | 2012 | 50 | Diesel | 1.7184e-05 | 2.0793e-05 | 2.4745e-05 | 0.00022626 | 0.00021162 | 0.021796 | 8.3962e-06 | 7.7245e-06 | 8.3962e-06 | 2.01e-07 | 1.7789e-07 | 707.1398 | 496.7508 | 0.15197 | 22353.7862 | 3268.6806 | 45 | 0.25472 | 0.30822 | 0.3668 | 3.3538 | 3.1368 | 323.0779 | 0.12446 | 0.1145 | 0.12446 | 0.0029794 | 0.0026369
Los Angeles (SC) | 2020 | CHE - Port Construction Equipment | 2012 | 75 | Diesel | 4.7012e-05 | 5.6884e-05 | 6.7697e-05 | 0.00062242 | 0.00056444 | 0.090602 | 2.9511e-05 | 2.715e-05 | 2.9511e-05 | 8.3625e-07 | 7.3948e-07 | 2939.4934 | 1391.3282 | 0.45055 | 92784.6117 | 3088.075 | 66.6878 | 0.16789 | 0.20314 | 0.24176 | 2.2228 | 2.0157 | 323.5561 | 0.10539 | 0.096958 | 0.10539 | 0.0029864 | 0.0026408
Los Angeles (SC) | 2020 | CHE - Port Construction Equipment | 2012 | 100 | Diesel | 6.8942e-05 | 8.342e-05 | 9.9277e-05 | 0.0010688 | 0.00019177 | 0.156 | 5.2581e-06 | 4.8374e-06 | 5.2581e-06 | 1.4402e-06 | 1.2732e-06 | 5061.087 | 1903.6341 | 0.66221 | 159118.2271 | 2874.6598 | 83.5866 | 0.14357 | 0.17371 | 0.20673 | 2.2257 | 0.39934 | 324.8455 | 0.010949 | 0.010073 | 0.010949 | 0.0029991 | 0.0026513
Los Angeles (SC) | 2020 | CHE - Port Construction Equipment | 2012 | 175 | Diesel | 0.00014822 | 0.00017935 | 0.00021344 | 0.0020321 | 0.0014445 | 0.30168 | 9.8735e-06 | 9.0836e-06 | 9.8735e-06 | 2.7847e-06 | 2.4623e-06 | 9787.6832 | 2474.3879 | 0.83987 | 346066.2867 | 2946.1437 | 139.8593 | 0.14192 | 0.17172 | 0.20436 | 1.9457 | 1.3831 | 288.8509 | 0.0094536 | 0.0086973 | 0.0094536 | 0.0026663 | 0.0023576
Los Angeles (SC) | 2020 | CHE - Port Construction Equipment | 2012 | 300 | Diesel | 0.00031967 | 0.0003868 | 0.00046032 | 0.0017259 | 0.0024635 | 0.75216 | 2.045e-05 | 1.8814e-05 | 2.045e-05 | 6.9445e-06 | 6.1391e-06 | 24403.1179 | 3462.7296 | 1.2246 | 862896.2099 | 2827.6541 | 249.1954 | 0.12275 | 0.14853 | 0.17676 | 0.66274 | 0.94597 | 288.8283 | 0.0078528 | 0.0072246 | 0.0078528 | 0.0026667 | 0.0023574
Los Angeles (SC) | 2020 | CHE - Port Construction Equipment | 2012 | 600 | Diesel | 0.0015257 | 0.0018461 | 0.002197 | 0.0077396 | 0.011757 | 3.5898 | 9.7603e-05 | 8.9794e-05 | 9.7603e-05 | 3.3144e-05 | 2.93e-05 | 116468.2269 | 10804.3274 | 3.7235 | 4055974.2647 | 2901.6329 | 375.4028 | 0.12464 | 0.15081 | 0.17948 | 0.63228 | 0.96051 | 293.2684 | 0.0079736 | 0.0073357 | 0.0079736 | 0.0027077 | 0.0023936
Los Angeles (SC) | 2020 | CHE - Port Construction Equipment | 2013 | 50 | Diesel | 2.6013e-05 | 3.1476e-05 | 3.7459e-05 | 0.0003425 | 0.00021909 | 0.032994 | 1.8651e-06 | 1.7159e-06 | 1.8651e-06 | 3.0426e-07 | 2.6929e-07 | 1070.4401 | 751.9616 | 0.23005 | 33838.2732 | 3268.6806 | 45 | 0.25472 | 0.30822 | 0.3668 | 3.3538 | 2.1453 | 323.0779 | 0.018264 | 0.016802 | 0.018264 | 0.0029794 | 0.0026369
Los Angeles (SC) | 2020 | CHE - Port Construction Equipment | 2013 | 75 | Diesel | 6.6649e-05 | 8.0646e-05 | 9.5975e-05 | 0.00088241 | 0.00080022 | 0.12845 | 5.6848e-06 | 5.2301e-06 | 5.6848e-06 | 1.1856e-06 | 1.0484e-06 | 4167.3637 | 1960.8313 | 0.60945 | 131669.5881 | 3217.3554 | 67.1499 | 0.16772 | 0.20295 | 0.24152 | 2.2206 | 2.0138 | 323.2429 | 0.014306 | 0.013162 | 0.014306 | 0.0029835 | 0.0026383
Los Angeles (SC) | 2020 | CHE - Port Construction Equipment | 2013 | 100 | Diesel | 7.5432e-05 | 9.1272e-05 | 0.00010862 | 0.0011694 | 0.00020982 | 0.17068 | 5.753e-06 | 5.2928e-06 | 5.753e-06 | 1.5757e-06 | 1.3931e-06 | 5537.4954 | 2077.6332 | 0.71878 | 174086.345 | 2890.4935 | 83.7907 | 0.14357 | 0.17372 | 0.20675 | 2.2259 | 0.39937 | 324.8641 | 0.01095 | 0.010074 | 0.01095 | 0.0029992 | 0.0026515
Los Angeles (SC) | 2020 | CHE - Port Construction Equipment | 2013 | 175 | Diesel | 0.00025239 | 0.00030539 | 0.00036344 | 0.0034602 | 0.0024596 | 0.51369 | 1.6812e-05 | 1.5467e-05 | 1.6812e-05 | 4.7417e-06 | 4.1926e-06 | 16666.0272 | 4260.961 | 1.4132 | 589048.7866 | 3015.1014 | 138.2432 | 0.14197 | 0.17179 | 0.20444 | 1.9464 | 1.3836 | 288.9574 | 0.0094571 | 0.0087005 | 0.0094571 | 0.0026673 | 0.0023584
Los Angeles (SC) | 2020 | CHE - Port Construction Equipment | 2013 | 300 | Diesel | 0.00041227 | 0.00049884 | 0.00059366 | 0.0022259 | 0.0031771 | 0.97004 | 2.6374e-05 | 2.4264e-05 | 2.6374e-05 | 8.9561e-06 | 7.9173e-06 | 31471.9036 | 4515.4235 | 1.5658 | 1113494.7823 | 2883.7564 | 246.5981 | 0.12268 | 0.14844 | 0.17666 | 0.66236 | 0.94542 | 288.6608 | 0.0078483 | 0.0072204 | 0.0078483 | 0.0026651 | 0.002356
Los Angeles (SC) | 2020 | CHE - Port Construction Equipment | 2013 | 600 | Diesel | 0.0018457 | 0.0022333 | 0.0026578 | 0.0093629 | 0.014224 | 4.3428 | 0.00011807 | 0.00010863 | 0.00011807 | 4.0096e-05 | 3.5445e-05 | 140897.4239 | 13040.6491 | 4.4803 | 4906678.2368 | 2910.6653 | 376.2603 | 0.12464 | 0.15081 | 0.17948 | 0.63228 | 0.96052 | 293.2706 | 0.0079736 | 0.0073357 | 0.0079736 | 0.0027077 | 0.0023936
Los Angeles (SC) | 2020 | CHE - Port Construction Equipment | 2014 | 50 | Diesel | 2.2613e-05 | 2.7362e-05 | 3.2563e-05 | 0.00029773 | 0.00019045 | 0.028681 | 1.6214e-06 | 1.4916e-06 | 1.6214e-06 | 2.645e-07 | 2.3409e-07 | 930.5362 | 653.6821 | 0.19998 | 29415.6935 | 3268.6806 | 45 | 0.25472 | 0.30822 | 0.3668 | 3.3538 | 2.1453 | 323.0779 | 0.018264 | 0.016802 | 0.018264 | 0.0029794 | 0.0026369
Los Angeles (SC) | 2020 | CHE - Port Construction Equipment | 2014 | 75 | Diesel | 6.6696e-05 | 8.0702e-05 | 9.6042e-05 | 0.00088303 | 0.00080078 | 0.12854 | 5.6888e-06 | 5.2337e-06 | 5.6888e-06 | 1.1864e-06 | 1.0491e-06 | 4170.2836 | 1963.5934 | 0.61336 | 131742.7157 | 3201.3476 | 67.0927 | 0.16775 | 0.20298 | 0.24156 | 2.2209 | 2.0141 | 323.2898 | 0.014308 | 0.013163 | 0.014308 | 0.0029839 | 0.0026386
Los Angeles (SC) | 2020 | CHE - Port Construction Equipment | 2014 | 100 | Diesel | 7.6917e-05 | 9.3069e-05 | 0.00011076 | 0.0011925 | 0.00021395 | 0.17404 | 5.8663e-06 | 5.397e-06 | 5.8663e-06 | 1.6068e-06 | 1.4205e-06 | 5646.4955 | 2113.1928 | 0.72701 | 177507.7217 | 2906.7094 | 83.9998 | 0.14358 | 0.17373 | 0.20675 | 2.2259 | 0.39938 | 324.8739 | 0.01095 | 0.010074 | 0.01095 | 0.0029993 | 0.0026516
Los Angeles (SC) | 2020 | CHE - Port Construction Equipment | 2014 | 175 | Diesel | 0.0002065 | 0.00024987 | 0.00029736 | 0.0028311 | 0.0020125 | 0.4203 | 1.3756e-05 | 1.2655e-05 | 1.3756e-05 | 3.8796e-06 | 3.4304e-06 | 13636.034 | 3443.1275 | 1.1716 | 482137.4401 | 2938.9084 | 140.0289 | 0.14192 | 0.17172 | 0.20436 | 1.9457 | 1.3831 | 288.8486 | 0.0094535 | 0.0086972 | 0.0094535 | 0.0026663 | 0.0023575
Los Angeles (SC) | 2020 | CHE - Port Construction Equipment | 2014 | 300 | Diesel | 0.00023317 | 0.00028214 | 0.00033577 | 0.001689 | 0.001079 | 0.73606 | 2.0012e-05 | 1.8411e-05 | 2.0012e-05 | 6.7982e-06 | 6.0076e-06 | 23880.5854 | 3420.1076 | 1.1898 | 844853.2058 | 2874.5279 | 247.0253 | 0.09145 | 0.11065 | 0.13169 | 0.6624 | 0.42318 | 288.68 | 0.0078488 | 0.0072209 | 0.0078488 | 0.0026662 | 0.0023562
Los Angeles (SC) | 2020 | CHE - Port Construction Equipment | 2014 | 600 | Diesel | 0.0010229 | 0.0012377 | 0.001473 | 0.0069618 | 0.0047336 | 3.2291 | 8.7794e-05 | 8.0771e-05 | 8.7794e-05 | 2.9824e-05 | 2.6355e-05 | 104763.9749 | 9730.9943 | 3.3594 | 3648414.3474 | 2896.6238 | 374.9272 | 0.092902 | 0.11241 | 0.13378 | 0.63227 | 0.4299 | 293.2654 | 0.0079735 | 0.0073356 | 0.0079735 | 0.0027086 | 0.0023936
Los Angeles (SC) | 2020 | CHE - Port Construction Equipment | 2015 | 50 | Diesel | 1.9445e-05 | 2.3528e-05 | 2.8e-05 | 0.00025602 | 0.00016377 | 0.024663 | 1.3942e-06 | 1.2826e-06 | 1.3942e-06 | 2.2743e-07 | 2.0129e-07 | 800.151 | 562.0893 | 0.17196 | 25294.0164 | 3268.6806 | 45 | 0.25472 | 0.30822 | 0.3668 | 3.3538 | 2.1453 | 323.0779 | 0.018264 | 0.016802 | 0.018264 | 0.0029794 | 0.0026369
Los Angeles (SC) | 2020 | CHE - Port Construction Equipment | 2015 | 75 | Diesel | 4.5001e-05 | 5.4451e-05 | 6.4801e-05 | 0.00059579 | 0.0005403 | 0.086727 | 3.8383e-06 | 3.5313e-06 | 3.8383e-06 | 8.0048e-07 | 7.0785e-07 | 2813.7518 | 1324.0633 | 0.41183 | 88899.7555 | 3215.0435 | 67.1416 | 0.16773 | 0.20295 | 0.24153 | 2.2207 | 2.0138 | 323.2498 | 0.014306 | 0.013162 | 0.014306 | 0.0029836 | 0.0026383
Los Angeles (SC) | 2020 | CHE - Port Construction Equipment | 2015 | 100 | Diesel | 3.505e-05 | 4.241e-05 | 5.0472e-05 | 0.00084277 | 0.00015121 | 0.123 | 4.146e-06 | 3.8143e-06 | 4.146e-06 | 1.1362e-06 | 1.0039e-06 | 3990.6659 | 1497.1805 | 0.5179 | 125457.3882 | 2890.8864 | 83.7958 | 0.092571 | 0.11201 | 0.1333 | 2.2259 | 0.39937 | 324.8644 | 0.01095 | 0.010074 | 0.01095 | 0.0030008 | 0.0026515
Los Angeles (SC) | 2020 | CHE - Port Construction Equipment | 2015 | 175 | Diesel | 0.00010715 | 0.00012966 | 0.0001543 | 0.0022785 | 0.00049615 | 0.33826 | 1.1071e-05 | 1.0185e-05 | 1.1071e-05 | 3.1241e-06 | 2.7608e-06 | 10974.3211 | 2800.5614 | 0.93242 | 387917.7941 | 3003.5334 | 138.5143 | 0.091529 | 0.11075 | 0.1318 | 1.9462 | 0.42379 | 288.9289 | 0.0094561 | 0.0086997 | 0.0094561 | 0.0026685 | 0.0023582
Los Angeles (SC) | 2020 | CHE - Port Construction Equipment | 2015 | 300 | Diesel | 0.00020509 | 0.00024816 | 0.00029533 | 0.0014855 | 0.00094904 | 0.6474 | 1.7602e-05 | 1.6194e-05 | 1.7602e-05 | 5.9794e-06 | 5.284e-06 | 21004.2375 | 3002.1437 | 1.0481 | 743028.3995 | 2864.2903 | 247.4993 | 0.091458 | 0.11066 | 0.1317 | 0.66246 | 0.42322 | 288.7052 | 0.0078495 | 0.0072215 | 0.0078495 | 0.0026665 | 0.0023564
Los Angeles (SC) | 2020 | CHE - Port Construction Equipment | 2015 | 600 | Diesel | 0.00089257 | 0.00108 | 0.0012853 | 0.0060746 | 0.0041303 | 2.8176 | 7.6606e-05 | 7.0478e-05 | 7.6606e-05 | 2.6023e-05 | 2.2997e-05 | 91413.4019 | 8408.9486 | 2.8648 | 3183585.642 | 2935.2567 | 378.595 | 0.092899 | 0.11241 | 0.13378 | 0.63225 | 0.42989 | 293.2556 | 0.0079732 | 0.0073353 | 0.0079732 | 0.0027085 | 0.0023935
Los Angeles (SC) | 2020 | CHE - Port Construction Equipment | 2016 | 50 | Diesel | 1.9469e-05 | 2.3558e-05 | 2.8035e-05 | 0.00028291 | 0.00016238 | 0.027857 | 9.3144e-07 | 8.5692e-07 | 9.3144e-07 | 2.5697e-07 | 2.2737e-07 | 903.7945 | 634.8966 | 0.19424 | 28570.3476 | 3268.6806 | 45 | 0.2258 | 0.27321 | 0.32515 | 3.2811 | 1.8832 | 323.0779 | 0.010803 | 0.0099383 | 0.010803 | 0.0029802 | 0.0026369
Los Angeles (SC) | 2020 | CHE - Port Construction Equipment | 2016 | 75 | Diesel | 5.2865e-05 | 6.3966e-05 | 7.6125e-05 | 0.00074877 | 0.00059224 | 0.11001 | 3.3354e-06 | 3.0686e-06 | 3.3354e-06 | 1.0155e-06 | 8.979e-07 | 3569.1915 | 1679.3895 | 0.522 | 112769.9405 | 3217.2114 | 67.1494 | 0.15533 | 0.18795 | 0.22368 | 2.2001 | 1.7402 | 323.2433 | 0.0098004 | 0.0090164 | 0.0098004 | 0.0029839 | 0.0026383
Los Angeles (SC) | 2020 | CHE - Port Construction Equipment | 2016 | 100 | Diesel | 3.2902e-05 | 3.9811e-05 | 4.7379e-05 | 0.0010002 | 2.7318e-05 | 0.14847 | 3.2789e-06 | 3.0166e-06 | 3.2789e-06 | 1.3717e-06 | 1.2118e-06 | 4817.0336 | 1804.6338 | 0.62228 | 151433.4541 | 2900.0315 | 83.9137 | 0.071992 | 0.087111 | 0.10367 | 2.1886 | 0.059775 | 324.871 | 0.0071746 | 0.0066006 | 0.0071746 | 0.0030014 | 0.0026516
Los Angeles (SC) | 2020 | CHE - Port Construction Equipment | 2016 | 175 | Diesel | 9.3259e-05 | 0.00011284 | 0.00013429 | 0.0025014 | 0.00020992 | 0.37723 | 9.2769e-06 | 8.5348e-06 | 9.2769e-06 | 3.4849e-06 | 3.0789e-06 | 12238.8342 | 3103.0407 | 1.047 | 432713.5988 | 2963.6841 | 139.4483 | 0.071413 | 0.086409 | 0.10283 | 1.9154 | 0.16075 | 288.8634 | 0.0071038 | 0.0065355 | 0.0071038 | 0.0026685 | 0.0023577
Los Angeles (SC) | 2020 | CHE - Port Construction Equipment | 2016 | 300 | Diesel | 0.00016388 | 0.00019829 | 0.00023598 | 0.001508 | 0.00037204 | 0.6698 | 1.5231e-05 | 1.4013e-05 | 1.5231e-05 | 6.1877e-06 | 5.4668e-06 | 21730.8452 | 3114.6728 | 1.082 | 768822.5458 | 2878.5537 | 246.8389 | 0.070628 | 0.08546 | 0.1017 | 0.64993 | 0.16034 | 288.6713 | 0.0065644 | 0.0060393 | 0.0065644 | 0.0026668 | 0.0023561
Los Angeles (SC) | 2020 | CHE - Port Construction Equipment | 2016 | 600 | Diesel | 0.0007103 | 0.00085946 | 0.0010228 | 0.0061154 | 0.0015983 | 2.8719 | 6.5593e-05 | 6.0346e-05 | 6.5593e-05 | 2.6531e-05 | 2.344e-05 | 93175.4235 | 8597.3023 | 2.9413 | 3244825.6377 | 2922.9197 | 377.4237 | 0.072533 | 0.087765 | 0.10445 | 0.62448 | 0.16321 | 293.2669 | 0.0066981 | 0.0061623 | 0.0066981 | 0.0027092 | 0.0023936
Los Angeles (SC) | 2020 | CHE - Port Construction Equipment | 2017 | 50 | Diesel | 1.6925e-05 | 2.0479e-05 | 2.4372e-05 | 0.00026248 | 0.00016239 | 0.028999 | 8.5986e-07 | 7.9107e-07 | 8.5986e-07 | 2.676e-07 | 2.3668e-07 | 940.8301 | 660.9134 | 0.2022 | 29741.1008 | 3268.6806 | 45 | 0.18856 | 0.22816 | 0.27153 | 2.9243 | 1.8092 | 323.0779 | 0.0095799 | 0.0088135 | 0.0095799 | 0.0029814 | 0.0026369
Los Angeles (SC) | 2020 | CHE - Port Construction Equipment | 2017 | 75 | Diesel | 4.5383e-05 | 5.4913e-05 | 6.5351e-05 | 0.00071983 | 0.00058178 | 0.11103 | 3.0143e-06 | 2.7732e-06 | 3.0143e-06 | 1.0252e-06 | 9.0622e-07 | 3602.2701 | 1695.4101 | 0.52798 | 113808.67 | 3211.0979 | 67.1275 | 0.13213 | 0.15988 | 0.19027 | 2.0958 | 1.6938 | 323.2615 | 0.008776 | 0.0080739 | 0.008776 | 0.0029847 | 0.0026384
Los Angeles (SC) | 2020 | CHE - Port Construction Equipment | 2017 | 100 | Diesel | 2.8606e-05 | 3.4613e-05 | 4.1193e-05 | 0.00097069 | 2.7073e-05 | 0.15102 | 3.1057e-06 | 2.8572e-06 | 3.1057e-06 | 1.3954e-06 | 1.2326e-06 | 4899.8075 | 1837.4289 | 0.63496 | 154037.5824 | 2893.791 | 83.8332 | 0.061535 | 0.074457 | 0.08861 | 2.0881 | 0.058237 | 324.8668 | 0.0066806 | 0.0061461 | 0.0066806 | 0.0030017 | 0.0026515
Los Angeles (SC) | 2020 | CHE - Port Construction Equipment | 2017 | 175 | Diesel | 8.5461e-05 | 0.00010341 | 0.00012306 | 0.0025531 | 0.00021868 | 0.4032 | 9.2441e-06 | 8.5045e-06 | 9.2441e-06 | 3.7253e-06 | 3.2909e-06 | 13081.5332 | 3329.5469 | 1.1146 | 462455.5569 | 2987.3137 | 138.8944 | 0.061233 | 0.074091 | 0.088175 | 1.8293 | 0.15668 | 288.8961 | 0.0066234 | 0.0060935 | 0.0066234 | 0.0026692 | 0.0023579
Los Angeles (SC) | 2020 | CHE - Port Construction Equipment | 2017 | 300 | Diesel | 0.00015556 | 0.00018822 | 0.000224 | 0.001597 | 0.00040214 | 0.74287 | 1.5912e-05 | 1.4639e-05 | 1.5912e-05 | 6.8635e-06 | 6.0632e-06 | 24101.5238 | 3455.3396 | 1.1998 | 852703.5562 | 2879.8592 | 246.7785 | 0.060447 | 0.073141 | 0.087044 | 0.62055 | 0.15626 | 288.6686 | 0.0061834 | 0.0056887 | 0.0061834 | 0.0026671 | 0.0023561
Los Angeles (SC) | 2020 | CHE - Port Construction Equipment | 2017 | 600 | Diesel | 0.00070275 | 0.00085033 | 0.001012 | 0.0068169 | 0.0018011 | 3.3219 | 7.1424e-05 | 6.571e-05 | 7.1424e-05 | 3.0691e-05 | 2.7113e-05 | 107774.8651 | 9938.4921 | 3.3974 | 3753270.2046 | 2925.3019 | 377.6499 | 0.062041 | 0.07507 | 0.089339 | 0.60181 | 0.15901 | 293.2653 | 0.0063055 | 0.005801 | 0.0063055 | 0.0027095 | 0.0023936
Los Angeles (SC) | 2020 | CHE - Port Construction Equipment | 2018 | 50 | Diesel | 1.0764e-05 | 1.3025e-05 | 1.5501e-05 | 0.00018263 | 0.00012343 | 0.022981 | 5.9446e-07 | 5.4691e-07 | 5.9446e-07 | 2.1215e-07 | 1.8757e-07 | 745.5996 | 523.768 | 0.16024 | 23569.5598 | 3268.6806 | 45 | 0.15133 | 0.18311 | 0.21791 | 2.5675 | 1.7352 | 323.0779 | 0.0083572 | 0.0076886 | 0.0083572 | 0.0029825 | 0.0026369
Los Angeles (SC) | 2020 | CHE - Port Construction Equipment | 2018 | 75 | Diesel | 3.7185e-05 | 4.4994e-05 | 5.3547e-05 | 0.00067939 | 0.00056199 | 0.11027 | 2.6453e-06 | 2.4337e-06 | 2.6453e-06 | 1.0183e-06 | 8.9997e-07 | 3577.4319 | 1683.6754 | 0.52423 | 113024.5624 | 3211.699 | 67.1297 | 0.10901 | 0.13191 | 0.15698 | 1.9917 | 1.6476 | 323.2597 | 0.0077552 | 0.0071348 | 0.0077552 | 0.0029854 | 0.0026384
Los Angeles (SC) | 2020 | CHE - Port Construction Equipment | 2018 | 100 | Diesel | 2.2555e-05 | 2.7291e-05 | 3.2479e-05 | 0.00087599 | 2.4983e-05 | 0.1431 | 2.7277e-06 | 2.5095e-06 | 2.7277e-06 | 1.3223e-06 | 1.1679e-06 | 4642.6078 | 1737.1462 | 0.59737 | 145948.5368 | 2907.9885 | 84.0163 | 0.051206 | 0.06196 | 0.073737 | 1.9888 | 0.05672 | 324.8743 | 0.0061928 | 0.0056974 | 0.0061928 | 0.0030021 | 0.0026516
Los Angeles (SC) | 2020 | CHE - Port Construction Equipment | 2018 | 175 | Diesel | 6.2184e-05 | 7.5243e-05 | 8.9545e-05 | 0.0021353 | 0.00018711 | 0.35458 | 7.5166e-06 | 6.9153e-06 | 7.5166e-06 | 3.2764e-06 | 2.894e-06 | 11503.8961 | 2910.3587 | 0.9864 | 406743.9065 | 2950.4974 | 139.7573 | 0.050658 | 0.061296 | 0.072947 | 1.7395 | 0.15243 | 288.853 | 0.0061233 | 0.0056335 | 0.0061233 | 0.0026691 | 0.0023576
Los Angeles (SC) | 2020 | CHE - Port Construction Equipment | 2018 | 300 | Diesel | 0.00010397 | 0.0001258 | 0.00014971 | 0.0012199 | 0.00031391 | 0.59518 | 1.1976e-05 | 1.1018e-05 | 1.1976e-05 | 5.4996e-06 | 4.8578e-06 | 19310.057 | 2786.191 | 0.95646 | 683294.7404 | 2913.0197 | 245.2433 | 0.050416 | 0.061004 | 0.072599 | 0.59155 | 0.15222 | 288.6214 | 0.0058074 | 0.0053428 | 0.0058074 | 0.0026669 | 0.0023557
Los Angeles (SC) | 2020 | CHE - Port Construction Equipment | 2018 | 600 | Diesel | 0.00044138 | 0.00053407 | 0.00063559 | 0.0049693 | 0.0013285 | 2.5176 | 5.0717e-05 | 4.666e-05 | 5.0717e-05 | 2.3263e-05 | 2.0549e-05 | 81681.55 | 7575.2951 | 2.6098 | 2844533.245 | 2902.6711 | 375.5013 | 0.051415 | 0.062212 | 0.074037 | 0.57886 | 0.15475 | 293.2689 | 0.0059079 | 0.0054352 | 0.0059079 | 0.0027099 | 0.0023936
Los Angeles (SC) | 2020 | CHE - Port Construction Equipment | 2019 | 50 | Diesel | 6.1608e-06 | 7.4545e-06 | 8.8715e-06 | 0.00011937 | 8.9697e-05 | 0.017445 | 3.8524e-07 | 3.5442e-07 | 3.8524e-07 | 1.6111e-07 | 1.4239e-07 | 565.9925 | 397.5978 | 0.12164 | 17891.9011 | 3268.6806 | 45 | 0.11409 | 0.13805 | 0.1643 | 2.2107 | 1.6611 | 323.0779 | 0.0071345 | 0.0065638 | 0.0071345 | 0.0029836 | 0.0026369
Los Angeles (SC) | 2020 | CHE - Port Construction Equipment | 2019 | 75 | Diesel | 2.0817e-05 | 2.5189e-05 | 2.9977e-05 | 0.00045803 | 0.00038859 | 0.078459 | 1.6331e-06 | 1.5025e-06 | 1.6331e-06 | 7.2477e-07 | 6.4037e-07 | 2545.5227 | 1199.1528 | 0.37586 | 80407.5167 | 3190.4189 | 67.0536 | 0.085785 | 0.1038 | 0.12353 | 1.8875 | 1.6013 | 323.3206 | 0.0067298 | 0.0061914 | 0.0067298 | 0.0029867 | 0.0026389
Los Angeles (SC) | 2020 | CHE - Port Construction Equipment | 2019 | 100 | Diesel | 1.3254e-05 | 1.6038e-05 | 1.9086e-05 | 0.0006143 | 1.7953e-05 | 0.1057 | 1.854e-06 | 1.7057e-06 | 1.854e-06 | 9.7683e-07 | 8.6269e-07 | 3429.2414 | 1285.4465 | 0.44381 | 107806.0694 | 2896.3827 | 83.8666 | 0.040738 | 0.049293 | 0.058663 | 1.8881 | 0.05518 | 324.8687 | 0.0056983 | 0.0052425 | 0.0056983 | 0.0030024 | 0.0026515
Los Angeles (SC) | 2020 | CHE - Port Construction Equipment | 2019 | 175 | Diesel | 4.0772e-05 | 4.9334e-05 | 5.8712e-05 | 0.0016648 | 0.00014939 | 0.29086 | 5.6824e-06 | 5.2278e-06 | 5.6824e-06 | 2.6879e-06 | 2.374e-06 | 9436.7198 | 2405.6523 | 0.80268 | 333583.3401 | 2997.0402 | 138.6665 | 0.040499 | 0.049004 | 0.058319 | 1.6536 | 0.14839 | 288.9148 | 0.0056443 | 0.0051928 | 0.0056443 | 0.0026699 | 0.0023581
Los Angeles (SC) | 2020 | CHE - Port Construction Equipment | 2019 | 300 | Diesel | 7.348e-05 | 8.891e-05 | 0.00010581 | 0.0010286 | 0.00027113 | 0.52836 | 9.9271e-06 | 9.1329e-06 | 9.9271e-06 | 4.8827e-06 | 4.3124e-06 | 17141.9074 | 2469.0229 | 0.85025 | 606555.2742 | 2903.887 | 245.6661 | 0.04014 | 0.04857 | 0.057802 | 0.56192 | 0.14811 | 288.6302 | 0.005423 | 0.0049891 | 0.005423 | 0.0026673 | 0.0023558
Los Angeles (SC) | 2020 | CHE - Port Construction Equipment | 2019 | 600 | Diesel | 0.00030958 | 0.00037459 | 0.0004458 | 0.0042018 | 0.0011372 | 2.215 | 4.1674e-05 | 3.834e-05 | 4.1674e-05 | 2.0469e-05 | 1.8078e-05 | 71862.4322 | 6640.9326 | 2.2768 | 2502578.8469 | 2916.7871 | 376.8415 | 0.04099 | 0.049598 | 0.059025 | 0.55634 | 0.15057 | 293.2697 | 0.0055178 | 0.0050763 | 0.0055178 | 0.0027102 | 0.0023936
Los Angeles (SC) | 2020 | CHE - Port Construction Equipment | 2020 | 50 | Diesel | 3.9829e-06 | 4.8193e-06 | 5.7354e-06 | 9.6066e-05 | 8.2244e-05 | 0.016742 | 3.0635e-07 | 2.8184e-07 | 3.0635e-07 | 1.5467e-07 | 1.3664e-07 | 543.1682 | 381.5642 | 0.11673 | 17170.3894 | 3268.6806 | 45 | 0.076861 | 0.093002 | 0.11068 | 1.8538 | 1.5871 | 323.0779 | 0.0059119 | 0.0054389 | 0.0059119 | 0.0029847 | 0.0026369
Los Angeles (SC) | 2020 | CHE - Port Construction Equipment | 2020 | 75 | Diesel | 1.472e-05 | 1.7811e-05 | 2.1196e-05 | 0.00041879 | 0.00036515 | 0.075917 | 1.3407e-06 | 1.2334e-06 | 1.3407e-06 | 7.0145e-07 | 6.1963e-07 | 2463.0539 | 1160.8671 | 0.3651 | 77795.4254 | 3179.598 | 67.0149 | 0.062694 | 0.07586 | 0.09028 | 1.7837 | 1.5552 | 323.35 | 0.0057104 | 0.0052536 | 0.0057104 | 0.0029877 | 0.0026391
Los Angeles (SC) | 2020 | CHE - Port Construction Equipment | 2020 | 100 | Diesel | 9.6968e-06 | 1.1733e-05 | 1.3963e-05 | 0.00057197 | 1.7163e-05 | 0.10393 | 1.6655e-06 | 1.5322e-06 | 1.6655e-06 | 9.6063e-07 | 8.483e-07 | 3372.0368 | 1266.4485 | 0.43912 | 106011.331 | 2884.0459 | 83.7076 | 0.030308 | 0.036673 | 0.043644 | 1.7878 | 0.053646 | 324.8576 | 0.0052056 | 0.0047891 | 0.0052056 | 0.0030026 | 0.0026514
Los Angeles (SC) | 2020 | CHE - Port Construction Equipment | 2020 | 175 | Diesel | 2.9105e-05 | 3.5218e-05 | 4.1912e-05 | 0.0015149 | 0.00013956 | 0.27961 | 4.9859e-06 | 4.5871e-06 | 4.9859e-06 | 2.5842e-06 | 2.2821e-06 | 9071.5135 | 2307.0641 | 0.77356 | 320703.3638 | 2982.4131 | 139.0093 | 0.030072 | 0.036387 | 0.043303 | 1.5651 | 0.1442 | 288.8879 | 0.0051515 | 0.0047393 | 0.0051515 | 0.00267 | 0.0023579
Los Angeles (SC) | 2020 | CHE - Port Construction Equipment | 2020 | 300 | Diesel | 5.5085e-05 | 6.6653e-05 | 7.9323e-05 | 0.00098157 | 0.00026553 | 0.53224 | 9.2915e-06 | 8.5481e-06 | 9.2915e-06 | 4.9192e-06 | 4.3441e-06 | 17267.8805 | 2476.7435 | 0.85933 | 610941.4726 | 2882.1755 | 246.6713 | 0.029876 | 0.03615 | 0.043021 | 0.53236 | 0.14401 | 288.6639 | 0.0050393 | 0.0046362 | 0.0050393 | 0.0026679 | 0.002356
Los Angeles (SC) | 2020 | CHE - Port Construction Equipment | 2020 | 600 | Diesel | 0.00023081 | 0.00027927 | 0.00033236 | 0.0040431 | 0.001109 | 2.2222 | 3.8824e-05 | 3.5718e-05 | 3.8824e-05 | 2.0538e-05 | 1.8137e-05 | 72096.3614 | 6694.204 | 2.3099 | 2510753.3783 | 2898.0624 | 375.0638 | 0.03046 | 0.036856 | 0.043862 | 0.53358 | 0.14635 | 293.2664 | 0.0051237 | 0.0047138 | 0.0051237 | 0.0027105 | 0.0023936
Los Angeles (SC) | 2020 | CHE - Port Container Handling Equipment | 1989 | 175 | Diesel | 0.00011208 | 0.00013562 | 0.0001614 | 0.00052334 | 0.0014283 | 0.077693 | 1.1302e-05 | 1.0398e-05 | 1.1302e-05 | 7.1494e-07 | 6.3412e-07 | 2520.6527 | 563.4406 | 0.2983 | 82577.8599 | 1888.8512 | 146.56 | 0.44975 | 0.54419 | 0.64763 | 2.0999 | 5.7313 | 311.7471 | 0.045349 | 0.041721 | 0.045349 | 0.0028688 | 0.0025444
Los Angeles (SC) | 2020 | CHE - Port Container Handling Equipment | 1989 | 300 | Diesel | 0.00037846 | 0.00045794 | 0.00054499 | 0.0017671 | 0.0048229 | 0.26234 | 3.8161e-05 | 3.5108e-05 | 3.8161e-05 | 2.4141e-06 | 2.1412e-06 | 8511.231 | 1066.8344 | 0.56415 | 278856.1572 | 1891.062 | 261.3865 | 0.44971 | 0.54415 | 0.64758 | 2.0998 | 5.7308 | 311.7204 | 0.045345 | 0.041717 | 0.045345 | 0.0028685 | 0.0025442
Los Angeles (SC) | 2020 | CHE - Port Container Handling Equipment | 1989 | 600 | Diesel | 3.1653e-05 | 3.83e-05 | 4.5581e-05 | 0.00015235 | 0.00041555 | 0.02407 | 3.0642e-06 | 2.8191e-06 | 3.0642e-06 | 2.2159e-07 | 1.9646e-07 | 780.9334 | 77.308 | 0.036306 | 25594.1757 | 2129.3194 | 331.0678 | 0.40979 | 0.49585 | 0.5901 | 1.9723 | 5.3799 | 311.6204 | 0.03967 | 0.036497 | 0.03967 | 0.0028688 | 0.0025434
Los Angeles (SC) | 2020 | CHE - Port Container Handling Equipment | 1990 | 175 | Diesel | 6.9492e-06 | 8.4085e-06 | 1.0007e-05 | 3.2447e-05 | 8.8556e-05 | 0.0048169 | 7.007e-07 | 6.4464e-07 | 7.007e-07 | 4.4326e-08 | 3.9315e-08 | 156.2795 | 34.9331 | 0.018494 | 5119.7969 | 1888.8512 | 146.56 | 0.44975 | 0.54419 | 0.64763 | 2.0999 | 5.7313 | 311.7471 | 0.045349 | 0.041721 | 0.045349 | 0.0028688 | 0.0025444
Los Angeles (SC) | 2020 | CHE - Port Container Handling Equipment | 1990 | 300 | Diesel | 7.102e-05 | 8.5934e-05 | 0.00010227 | 0.00033161 | 0.00090503 | 0.049228 | 7.1611e-06 | 6.5882e-06 | 7.1611e-06 | 4.5301e-07 | 4.0179e-07 | 1597.1573 | 216.0267 | 0.099843 | 52323.6827 | 2163.6721 | 242.2093 | 0.44975 | 0.54419 | 0.64763 | 2.0999 | 5.7313 | 311.7471 | 0.045349 | 0.041721 | 0.045349 | 0.0028688 | 0.0025444
Los Angeles (SC) | 2020 | CHE - Port Container Handling Equipment | 1990 | 600 | Diesel | 3.5997e-06 | 4.3556e-06 | 5.1835e-06 | 1.7325e-05 | 4.7258e-05 | 0.0027373 | 3.4847e-07 | 3.2059e-07 | 3.4847e-07 | 2.52e-08 | 2.2342e-08 | 88.8098 | 8.5722 | 0.0045383 | 2909.4549 | 1888.8512 | 339.4068 | 0.40996 | 0.49605 | 0.59034 | 1.9731 | 5.382 | 311.7471 | 0.039687 | 0.036512 | 0.039687 | 0.00287 | 0.0025444
Los Angeles (SC) | 2020 | CHE - Port Container Handling Equipment | 1991 | 175 | Diesel | 7.3703e-05 | 8.918e-05 | 0.00010613 | 0.00034413 | 0.00093922 | 0.051088 | 7.4316e-06 | 6.8371e-06 | 7.4316e-06 | 4.7012e-07 | 4.1697e-07 | 1657.4943 | 346.4957 | 0.16309 | 54236.8292 | 2124.6018 | 156.5296 | 0.45027 | 0.54483 | 0.64839 | 2.1024 | 5.738 | 312.1122 | 0.045402 | 0.04177 | 0.045402 | 0.0028721 | 0.0025474
Los Angeles (SC) | 2020 | CHE - Port Container Handling Equipment | 1991 | 300 | Diesel | 0.00049201 | 0.00059533 | 0.0007085 | 0.0022973 | 0.0062699 | 0.34104 | 4.961e-05 | 4.5642e-05 | 4.961e-05 | 3.1384e-06 | 2.7836e-06 | 11064.7996 | 1454.4071 | 0.70773 | 363387.3178 | 2055.0211 | 249.8525 | 0.44863 | 0.54285 | 0.64603 | 2.0948 | 5.7171 | 310.976 | 0.045237 | 0.041618 | 0.045237 | 0.0028617 | 0.0025381
Los Angeles (SC) | 2020 | CHE - Port Container Handling Equipment | 1991 | 600 | Diesel | 6.5233e-06 | 7.8932e-06 | 9.3935e-06 | 3.1397e-05 | 8.5639e-05 | 0.0049605 | 6.3149e-07 | 5.8097e-07 | 6.3149e-07 | 4.5667e-08 | 4.0487e-08 | 160.9391 | 15.5343 | 0.0082242 | 5272.4454 | 1888.8512 | 339.4068 | 0.40996 | 0.49605 | 0.59034 | 1.9731 | 5.382 | 311.7471 | 0.039687 | 0.036512 | 0.039687 | 0.00287 | 0.0025444
Los Angeles (SC) | 2020 | CHE - Port Container Handling Equipment | 1992 | 175 | Diesel | 8.5856e-06 | 1.0389e-05 | 1.2363e-05 | 4.0088e-05 | 0.00010941 | 0.0059512 | 8.657e-07 | 7.9645e-07 | 8.657e-07 | 5.4765e-08 | 4.8573e-08 | 193.0812 | 43.1594 | 0.02285 | 6325.4383 | 1888.8512 | 146.56 | 0.44975 | 0.54419 | 0.64763 | 2.0999 | 5.7313 | 311.7471 | 0.045349 | 0.041721 | 0.045349 | 0.0028688 | 0.0025444
Los Angeles (SC) | 2020 | CHE - Port Container Handling Equipment | 1992 | 300 | Diesel | 0.00042636 | 0.00051589 | 0.00061396 | 0.0019907 | 0.0054332 | 0.29554 | 4.2991e-05 | 3.9551e-05 | 4.2991e-05 | 2.7196e-06 | 2.4121e-06 | 9588.3311 | 1224.6735 | 0.62686 | 314718.8756 | 1953.6756 | 256.9819 | 0.44889 | 0.54316 | 0.6464 | 2.0959 | 5.7203 | 311.1525 | 0.045262 | 0.041641 | 0.045262 | 0.0028633 | 0.0025396
Los Angeles (SC) | 2020 | CHE - Port Container Handling Equipment | 1992 | 600 | Diesel | 6.3139e-06 | 7.6398e-06 | 9.092e-06 | 3.0389e-05 | 8.289e-05 | 0.0048013 | 6.1122e-07 | 5.6233e-07 | 6.1122e-07 | 4.4201e-08 | 3.9188e-08 | 155.7732 | 15.0357 | 0.0079602 | 5103.2084 | 1888.8512 | 339.4068 | 0.40996 | 0.49605 | 0.59034 | 1.9731 | 5.382 | 311.7471 | 0.039687 | 0.036512 | 0.039687 | 0.00287 | 0.0025444
Los Angeles (SC) | 2020 | CHE - Port Container Handling Equipment | 1993 | 175 | Diesel | 0.00015848 | 0.00019176 | 0.00022821 | 0.00073997 | 0.0020196 | 0.10985 | 1.598e-05 | 1.4701e-05 | 1.598e-05 | 1.0109e-06 | 8.966e-07 | 3564.0315 | 781.0294 | 0.40023 | 116534.6684 | 1951.433 | 149.2065 | 0.45061 | 0.54524 | 0.64888 | 2.104 | 5.7423 | 312.3485 | 0.045436 | 0.041801 | 0.045436 | 0.0028743 | 0.0025493
Los Angeles (SC) | 2020 | CHE - Port Container Handling Equipment | 1993 | 300 | Diesel | 0.00026858 | 0.00032498 | 0.00038676 | 0.0012541 | 0.0034226 | 0.18617 | 2.7082e-05 | 2.4915e-05 | 2.7082e-05 | 1.7132e-06 | 1.5195e-06 | 6040.0979 | 816.9656 | 0.37758 | 197876.6665 | 2163.6721 | 242.2093 | 0.44975 | 0.54419 | 0.64763 | 2.0999 | 5.7313 | 311.7471 | 0.045349 | 0.041721 | 0.045349 | 0.0028688 | 0.0025444
Los Angeles (SC) | 2020 | CHE - Port Container Handling Equipment | 1993 | 600 | Diesel | 1.0327e-05 | 1.2496e-05 | 1.4871e-05 | 4.9705e-05 | 0.00013558 | 0.0078532 | 9.9975e-07 | 9.1977e-07 | 9.9975e-07 | 7.2297e-08 | 6.4097e-08 | 254.7898 | 24.593 | 0.01302 | 8347.0418 | 1888.8512 | 339.4068 | 0.40996 | 0.49605 | 0.59034 | 1.9731 | 5.382 | 311.7471 | 0.039687 | 0.036512 | 0.039687 | 0.00287 | 0.0025444
Los Angeles (SC) | 2020 | CHE - Port Container Handling Equipment | 1994 | 175 | Diesel | 0.00017949 | 0.00021718 | 0.00025846 | 0.00083806 | 0.0022873 | 0.12441 | 1.8098e-05 | 1.665e-05 | 1.8098e-05 | 1.1449e-06 | 1.0155e-06 | 4036.4799 | 859.8681 | 0.41927 | 131913.0669 | 2050.8524 | 153.4108 | 0.45085 | 0.54553 | 0.64923 | 2.1051 | 5.7453 | 312.513 | 0.04546 | 0.041823 | 0.04546 | 0.0028758 | 0.0025507
Los Angeles (SC) | 2020 | CHE - Port Container Handling Equipment | 1994 | 300 | Diesel | 0.00045061 | 0.00054524 | 0.00064888 | 0.002104 | 0.0057423 | 0.31235 | 4.5436e-05 | 4.1801e-05 | 4.5436e-05 | 2.8743e-06 | 2.5493e-06 | 10133.7281 | 1328.4732 | 0.64953 | 332832.2744 | 2045.285 | 250.5374 | 0.4486 | 0.54281 | 0.64599 | 2.0946 | 5.7167 | 310.9545 | 0.045233 | 0.041615 | 0.045233 | 0.0028615 | 0.002538
Los Angeles (SC) | 2020 | CHE - Port Container Handling Equipment | 1994 | 600 | Diesel | 0.00018229 | 0.00022057 | 0.0002625 | 0.00087737 | 0.0023932 | 0.13862 | 1.7647e-05 | 1.6235e-05 | 1.7647e-05 | 1.2762e-06 | 1.1314e-06 | 4497.4172 | 434.1035 | 0.22982 | 147337.6649 | 1888.8512 | 339.4068 | 0.40996 | 0.49605 | 0.59034 | 1.9731 | 5.382 | 311.7471 | 0.039687 | 0.036512 | 0.039687 | 0.00287 | 0.0025444
Los Angeles (SC) | 2020 | CHE - Port Container Handling Equipment | 1995 | 175 | Diesel | 0.00016988 | 0.00020555 | 0.00024462 | 0.00079319 | 0.0021648 | 0.11775 | 1.7129e-05 | 1.5759e-05 | 1.7129e-05 | 1.0836e-06 | 9.6108e-07 | 3820.3335 | 853.9578 | 0.4521 | 125156.0613 | 1888.8512 | 146.56 | 0.44975 | 0.54419 | 0.64763 | 2.0999 | 5.7313 | 311.7471 | 0.045349 | 0.041721 | 0.045349 | 0.0028688 | 0.0025444
Los Angeles (SC) | 2020 | CHE - Port Container Handling Equipment | 1995 | 300 | Diesel | 0.00048978 | 0.00059264 | 0.00070529 | 0.0022869 | 0.0062415 | 0.3395 | 4.9386e-05 | 4.5435e-05 | 4.9386e-05 | 3.1241e-06 | 2.7709e-06 | 11014.6664 | 1468.7186 | 0.69658 | 361440.0701 | 2108.4766 | 246.0921 | 0.44901 | 0.5433 | 0.64657 | 2.0965 | 5.7218 | 311.2348 | 0.045274 | 0.041652 | 0.045274 | 0.002864 | 0.0025403
Los Angeles (SC) | 2020 | CHE - Port Container Handling Equipment | 1995 | 600 | Diesel | 1.2265e-05 | 1.4841e-05 | 1.7662e-05 | 5.9032e-05 | 0.00016102 | 0.0093268 | 1.1873e-06 | 1.0924e-06 | 1.1873e-06 | 8.5863e-08 | 7.6124e-08 | 302.5992 | 29.2077 | 0.015463 | 9913.3042 | 1888.8512 | 339.4068 | 0.40996 | 0.49605 | 0.59034 | 1.9731 | 5.382 | 311.7471 | 0.039687 | 0.036512 | 0.039687 | 0.00287 | 0.0025444
Los Angeles (SC) | 2020 | CHE - Port Container Handling Equipment | 1996 | 175 | Diesel | 0.00041581 | 0.00050313 | 0.00059876 | 0.0019415 | 0.0052987 | 0.28822 | 4.1926e-05 | 3.8572e-05 | 4.1926e-05 | 2.6523e-06 | 2.3524e-06 | 9351.0074 | 2015.5675 | 1.0038 | 305556.4194 | 2007.9895 | 151.5982 | 0.45091 | 0.5456 | 0.6493 | 2.1054 | 5.746 | 312.5504 | 0.045466 | 0.041828 | 0.045466 | 0.0028762 | 0.002551
Los Angeles (SC) | 2020 | CHE - Port Container Handling Equipment | 1996 | 300 | Diesel | 0.00016518 | 0.00019987 | 0.00023786 | 0.00055861 | 0.0034923 | 0.24345 | 1.3584e-05 | 1.2497e-05 | 1.3584e-05 | 2.2458e-06 | 1.987e-06 | 7898.366 | 1041.5384 | 0.50393 | 259365.4657 | 2066.8344 | 249.0215 | 0.21103 | 0.25534 | 0.30388 | 0.71365 | 4.4615 | 311.0127 | 0.017354 | 0.015965 | 0.017354 | 0.0028691 | 0.0025384
Los Angeles (SC) | 2020 | CHE - Port Container Handling Equipment | 1997 | 175 | Diesel | 0.00039572 | 0.00047882 | 0.00056984 | 0.0018477 | 0.0043436 | 0.2743 | 4.4335e-05 | 4.0788e-05 | 4.4335e-05 | 2.5242e-06 | 2.2388e-06 | 8899.3227 | 1897.3373 | 0.92654 | 290824.6218 | 2047.7684 | 153.2804 | 0.45086 | 0.54554 | 0.64924 | 2.1052 | 4.9488 | 312.5207 | 0.050513 | 0.046472 | 0.050513 | 0.0028759 | 0.0025508
Los Angeles (SC) | 2020 | CHE - Port Container Handling Equipment | 1997 | 300 | Diesel | 0.0005982 | 0.00072382 | 0.00086141 | 0.002023 | 0.012647 | 0.88163 | 4.9193e-05 | 4.5257e-05 | 4.9193e-05 | 8.1331e-06 | 7.1957e-06 | 28603.436 | 3708.1893 | 1.8492 | 939462.2482 | 2005.3325 | 253.348 | 0.21099 | 0.25529 | 0.30382 | 0.71351 | 4.4606 | 310.951 | 0.01735 | 0.015962 | 0.01735 | 0.0028686 | 0.0025379
Los Angeles (SC) | 2020 | CHE - Port Container Handling Equipment | 1997 | 600 | Diesel | 4.0047e-05 | 4.8457e-05 | 5.7667e-05 | 0.00013935 | 0.00087006 | 0.064632 | 3.6063e-06 | 3.3178e-06 | 3.6063e-06 | 5.9636e-07 | 5.2752e-07 | 2096.9238 | 202.401 | 0.10716 | 68696.2864 | 1888.8512 | 339.4068 | 0.19316 | 0.23373 | 0.27815 | 0.67212 | 4.1967 | 311.7471 | 0.017395 | 0.016003 | 0.017395 | 0.0028765 | 0.0025444
Los Angeles (SC) | 2020 | CHE - Port Container Handling Equipment | 1998 | 175 | Diesel | 0.00023818 | 0.00028819 | 0.00034297 | 0.0011121 | 0.0026143 | 0.16509 | 2.6684e-05 | 2.4549e-05 | 2.6684e-05 | 1.5192e-06 | 1.3475e-06 | 5356.3018 | 1197.2923 | 0.63387 | 175475.1617 | 1888.8512 | 146.56 | 0.44975 | 0.54419 | 0.64763 | 2.0999 | 4.9366 | 311.7471 | 0.050387 | 0.046356 | 0.050387 | 0.0028688 | 0.0025444
Los Angeles (SC) | 2020 | CHE - Port Container Handling Equipment | 1998 | 300 | Diesel | 0.00030418 | 0.00036805 | 0.00043801 | 0.0010287 | 0.0064308 | 0.4483 | 2.5014e-05 | 2.3013e-05 | 2.5014e-05 | 4.1356e-06 | 3.6589e-06 | 14544.4818 | 1868.7198 | 0.94668 | 477559.8973 | 1973.965 | 255.5546 | 0.21105 | 0.25537 | 0.30391 | 0.71372 | 4.462 | 311.0452 | 0.017356 | 0.015967 | 0.017356 | 0.0028694 | 0.0025387
Los Angeles (SC) | 2020 | CHE - Port Container Handling Equipment | 1998 | 600 | Diesel | 4.811e-05 | 5.8213e-05 | 6.9278e-05 | 0.0001674 | 0.0010452 | 0.077645 | 4.3324e-06 | 3.9858e-06 | 4.3324e-06 | 7.1643e-07 | 6.3373e-07 | 2519.1196 | 250.1773 | 0.11563 | 82527.6356 | 2163.6721 | 329.8765 | 0.19316 | 0.23373 | 0.27815 | 0.67212 | 4.1967 | 311.7471 | 0.017395 | 0.016003 | 0.017395 | 0.0028765 | 0.0025444
Los Angeles (SC) | 2020 | CHE - Port Container Handling Equipment | 1999 | 175 | Diesel | 9.7082e-05 | 0.00011747 | 0.0001398 | 0.00045329 | 0.0010656 | 0.067294 | 1.0877e-05 | 1.0006e-05 | 1.0877e-05 | 6.1925e-07 | 5.4924e-07 | 2183.2679 | 457.5592 | 0.21641 | 71423.1786 | 2114.3494 | 156.096 | 0.45039 | 0.54497 | 0.64856 | 2.1029 | 4.9436 | 312.1914 | 0.050459 | 0.046423 | 0.050459 | 0.0028729 | 0.0025481
Los Angeles (SC) | 2020 | CHE - Port Container Handling Equipment | 1999 | 300 | Diesel | 0.00025833 | 0.00031258 | 0.000372 | 0.00087362 | 0.0054616 | 0.38073 | 2.1244e-05 | 1.9544e-05 | 2.1244e-05 | 3.5123e-06 | 3.1075e-06 | 12352.4054 | 1643.9785 | 0.78236 | 405400.3623 | 2101.2978 | 246.5971 | 0.21114 | 0.25549 | 0.30405 | 0.71405 | 4.464 | 311.1863 | 0.017363 | 0.015974 | 0.017363 | 0.0028707 | 0.0025399
Los Angeles (SC) | 2020 | CHE - Port Container Handling Equipment | 1999 | 600 | Diesel | 0.00010388 | 0.00012569 | 0.00014959 | 0.00036145 | 0.0022569 | 0.16765 | 9.3546e-06 | 8.6062e-06 | 9.3546e-06 | 1.5469e-06 | 1.3684e-06 | 5439.282 | 540.1828 | 0.24966 | 178193.6345 | 2163.6721 | 329.8765 | 0.19316 | 0.23373 | 0.27815 | 0.67212 | 4.1967 | 311.7471 | 0.017395 | 0.016003 | 0.017395 | 0.0028765 | 0.0025444
Los Angeles (SC) | 2020 | CHE - Port Container Handling Equipment | 2000 | 175 | Diesel | 0.0001962 | 0.0002374 | 0.00028252 | 0.00091608 | 0.0021535 | 0.136 | 2.3886e-05 | 2.1975e-05 | 2.3886e-05 | 1.2515e-06 | 1.11e-06 | 4412.2494 | 914.3896 | 0.42314 | 144534.2332 | 2160.9417 | 158.0664 | 0.44979 | 0.54424 | 0.64769 | 2.1001 | 4.937 | 311.7758 | 0.054759 | 0.050378 | 0.054759 | 0.002869 | 0.0025447
Los Angeles (SC) | 2020 | CHE - Port Container Handling Equipment | 2000 | 300 | Diesel | 0.0017513 | 0.0021191 | 0.0025219 | 0.0059227 | 0.037027 | 2.5811 | 0.00014725 | 0.00013547 | 0.00014725 | 2.3811e-05 | 2.1067e-05 | 83742.3389 | 10690.6749 | 5.4769 | 2748589.878 | 1951.9732 | 257.1016 | 0.21113 | 0.25547 | 0.30403 | 0.71399 | 4.4637 | 311.1632 | 0.017751 | 0.016331 | 0.017751 | 0.0028705 | 0.0025397
Los Angeles (SC) | 2020 | CHE - Port Container Handling Equipment | 2000 | 600 | Diesel | 0.00054735 | 0.0006623 | 0.00078819 | 0.0019045 | 0.011892 | 0.88338 | 5.0304e-05 | 4.6279e-05 | 5.0304e-05 | 8.1509e-06 | 7.2101e-06 | 28660.3991 | 2846.2515 | 1.3156 | 938931.7494 | 2163.4681 | 329.8836 | 0.19316 | 0.23372 | 0.27815 | 0.67211 | 4.1966 | 311.7463 | 0.017752 | 0.016332 | 0.017752 | 0.0028765 | 0.0025444
Los Angeles (SC) | 2020 | CHE - Port Container Handling Equipment | 2001 | 175 | Diesel | 0.00013913 | 0.00016834 | 0.00020034 | 0.00064961 | 0.0015271 | 0.096438 | 1.9197e-05 | 1.7661e-05 | 1.9197e-05 | 8.8744e-07 | 7.8711e-07 | 3128.8146 | 698.3884 | 0.3689 | 102483.3311 | 1893.1692 | 146.7426 | 0.44983 | 0.54429 | 0.64775 | 2.1003 | 4.9375 | 311.8025 | 0.062069 | 0.057103 | 0.062069 | 0.0028693 | 0.0025449
Los Angeles (SC) | 2020 | CHE - Port Container Handling Equipment | 2001 | 300 | Diesel | 0.00071903 | 0.00087003 | 0.0010354 | 0.0024316 | 0.015202 | 1.0597 | 6.5243e-05 | 6.0024e-05 | 6.5243e-05 | 9.776e-06 | 8.6493e-06 | 34381.3606 | 4371.3578 | 2.2554 | 1128116.3416 | 1938.2074 | 258.07 | 0.21119 | 0.25555 | 0.30412 | 0.71421 | 4.465 | 311.2592 | 0.019163 | 0.01763 | 0.019163 | 0.0028714 | 0.0025405
Los Angeles (SC) | 2020 | CHE - Port Container Handling Equipment | 2001 | 600 | Diesel | 0.00026988 | 0.00032656 | 0.00038863 | 0.0010064 | 0.0048867 | 0.4668 | 2.2567e-05 | 2.0761e-05 | 2.2567e-05 | 4.3077e-06 | 3.8099e-06 | 15144.7114 | 1499.7342 | 0.70317 | 496331.9912 | 2132.8139 | 330.9466 | 0.18017 | 0.21801 | 0.25945 | 0.67187 | 3.2623 | 311.6318 | 0.015065 | 0.01386 | 0.015065 | 0.0028758 | 0.0025435
Los Angeles (SC) | 2020 | CHE - Port Container Handling Equipment | 2002 | 175 | Diesel | 0.00025741 | 0.00031146 | 0.00037067 | 0.0012019 | 0.0028254 | 0.17842 | 3.3475e-05 | 3.0797e-05 | 3.3475e-05 | 1.6419e-06 | 1.4563e-06 | 5788.7932 | 1249.602 | 0.62395 | 189160.1842 | 2002.7433 | 151.3764 | 0.4509 | 0.54558 | 0.64929 | 2.1053 | 4.9492 | 312.5441 | 0.058638 | 0.053947 | 0.058638 | 0.0028761 | 0.0025509
Los Angeles (SC) | 2020 | CHE - Port Container Handling Equipment | 2002 | 300 | Diesel | 0.0013331 | 0.0016131 | 0.0019197 | 0.0045083 | 0.028184 | 1.9647 | 0.00011748 | 0.00010808 | 0.00011748 | 1.8125e-05 | 1.6036e-05 | 63743.7657 | 8304.3347 | 4.1055 | 2093727.6477 | 2022.7222 | 252.1247 | 0.21097 | 0.25528 | 0.3038 | 0.71347 | 4.4604 | 310.9357 | 0.018592 | 0.017105 | 0.018592 | 0.0028684 | 0.0025378
Los Angeles (SC) | 2020 | CHE - Port Container Handling Equipment | 2002 | 600 | Diesel | 0.00019123 | 0.00023139 | 0.00027537 | 0.00074398 | 0.003264 | 0.34508 | 1.6132e-05 | 1.4842e-05 | 1.6132e-05 | 3.1847e-06 | 2.8165e-06 | 11195.7221 | 1111.7333 | 0.51412 | 366783.7229 | 2162.4017 | 329.9206 | 0.17275 | 0.20903 | 0.24877 | 0.6721 | 2.9487 | 311.7418 | 0.014574 | 0.013408 | 0.014574 | 0.002877 | 0.0025444
Los Angeles (SC) | 2020 | CHE - Port Container Handling Equipment | 2003 | 175 | Diesel | 5.5768e-06 | 6.748e-06 | 8.0306e-06 | 4.144e-05 | 7.0875e-05 | 0.006152 | 4.1384e-06 | 3.8074e-06 | 4.1384e-06 | 5.6711e-08 | 5.0212e-08 | 199.5953 | 43.0633 | 0.021482 | 6522.1164 | 2004.5857 | 151.4543 | 0.28333 | 0.34282 | 0.40799 | 2.1053 | 3.6007 | 312.5466 | 0.21025 | 0.19343 | 0.21025 | 0.0028811 | 0.002551
Los Angeles (SC) | 2020 | CHE - Port Container Handling Equipment | 2003 | 300 | Diesel | 0.00056417 | 0.00068265 | 0.00081241 | 0.0021538 | 0.010256 | 0.93862 | 4.9962e-05 | 4.5965e-05 | 4.9962e-05 | 8.6611e-06 | 7.6609e-06 | 30452.498 | 3850.8085 | 2.0056 | 998710.1712 | 1920.0009 | 259.3508 | 0.18718 | 0.22649 | 0.26954 | 0.71457 | 3.4027 | 311.4128 | 0.016576 | 0.01525 | 0.016576 | 0.0028736 | 0.0025417
Los Angeles (SC) | 2020 | CHE - Port Container Handling Equipment | 2003 | 600 | Diesel | 0.0003269 | 0.00039555 | 0.00047074 | 0.0012819 | 0.0053239 | 0.59459 | 2.6443e-05 | 2.4327e-05 | 2.6443e-05 | 5.4874e-06 | 4.8529e-06 | 19290.7157 | 1868.6742 | 0.97332 | 632229.0464 | 1919.8941 | 338.3303 | 0.17133 | 0.20731 | 0.24671 | 0.67184 | 2.7902 | 311.6212 | 0.013859 | 0.01275 | 0.013859 | 0.002876 | 0.0025434
Los Angeles (SC) | 2020 | CHE - Port Container Handling Equipment | 2004 | 175 | Diesel | 5.3418e-06 | 6.4636e-06 | 7.6922e-06 | 4.9269e-05 | 7.3832e-05 | 0.0073142 | 3.9007e-06 | 3.5887e-06 | 3.9007e-06 | 6.7463e-08 | 5.9697e-08 | 237.3007 | 51.1983 | 0.025541 | 7754.2042 | 2004.5857 | 151.4543 | 0.22826 | 0.2762 | 0.3287 | 2.1053 | 3.1549 | 312.5466 | 0.16668 | 0.15335 | 0.16668 | 0.0028828 | 0.002551
Los Angeles (SC) | 2020 | CHE - Port Container Handling Equipment | 2004 | 300 | Diesel | 0.00089117 | 0.0010783 | 0.0012833 | 0.0036049 | 0.015366 | 1.571 | 7.3536e-05 | 6.7653e-05 | 7.3536e-05 | 1.4498e-05 | 1.2823e-05 | 50970.6278 | 6537.4914 | 3.3219 | 1673441.9993 | 1967.9719 | 255.9762 | 0.17646 | 0.21351 | 0.2541 | 0.71379 | 3.0424 | 311.073 | 0.01456 | 0.013396 | 0.01456 | 0.0028707 | 0.0025389
Los Angeles (SC) | 2020 | CHE - Port Container Handling Equipment | 2004 | 600 | Diesel | 0.0028439 | 0.0034411 | 0.0040952 | 0.011152 | 0.046316 | 5.1727 | 0.00021359 | 0.00019651 | 0.00021359 | 4.7739e-05 | 4.2219e-05 | 167822.6628 | 16423.1635 | 8.1573 | 5503249.2287 | 2013.3131 | 335.0907 | 0.17123 | 0.20719 | 0.24657 | 0.67147 | 2.7887 | 311.4472 | 0.01286 | 0.011832 | 0.01286 | 0.0028743 | 0.002542
Los Angeles (SC) | 2020 | CHE - Port Container Handling Equipment | 2005 | 175 | Diesel | 5.4927e-06 | 6.6461e-06 | 7.9094e-06 | 5.7929e-05 | 8.0522e-05 | 0.0085998 | 3.9297e-06 | 3.6153e-06 | 3.9297e-06 | 7.9344e-08 | 7.019e-08 | 279.0094 | 60.1971 | 0.03003 | 9117.1091 | 2004.5857 | 151.4543 | 0.19962 | 0.24154 | 0.28746 | 2.1053 | 2.9265 | 312.5466 | 0.14282 | 0.13139 | 0.14282 | 0.0028837 | 0.002551
Los Angeles (SC) | 2020 | CHE - Port Container Handling Equipment | 2005 | 300 | Diesel | 0.00046705 | 0.00056513 | 0.00067255 | 0.0019263 | 0.0077465 | 0.8395 | 4.3994e-05 | 4.0474e-05 | 4.3994e-05 | 7.7476e-06 | 6.8519e-06 | 27236.7461 | 3476.7276 | 1.7815 | 893957.7117 | 1951.624 | 257.1262 | 0.17311 | 0.20947 | 0.24928 | 0.714 | 2.8713 | 311.1654 | 0.016306 | 0.015002 | 0.016306 | 0.0028717 | 0.0025397
Los Angeles (SC) | 2020 | CHE - Port Container Handling Equipment | 2005 | 600 | Diesel | 0.0017853 | 0.0021602 | 0.0025708 | 0.0070568 | 0.027244 | 3.2731 | 0.00013438 | 0.00012363 | 0.00013438 | 3.0208e-05 | 2.6715e-05 | 106193.5715 | 10428.1478 | 5.0945 | 3482215.4407 | 2046.9383 | 333.9246 | 0.16988 | 0.20555 | 0.24462 | 0.67149 | 2.5924 | 311.4552 | 0.012787 | 0.011764 | 0.012787 | 0.0028745 | 0.0025421
Los Angeles (SC) | 2020 | CHE - Port Container Handling Equipment | 2006 | 175 | Diesel | 7.7119e-05 | 9.3314e-05 | 0.00011105 | 0.00081333 | 0.0011305 | 0.12074 | 1.218e-05 | 1.1206e-05 | 1.218e-05 | 1.114e-06 | 9.8549e-07 | 3917.3807 | 840.5085 | 0.41518 | 128003.9214 | 2024.4292 | 152.2934 | 0.19963 | 0.24155 | 0.28746 | 2.1054 | 2.9265 | 312.5544 | 0.031529 | 0.029007 | 0.031529 | 0.0028837 | 0.002551
Los Angeles (SC) | 2020 | CHE - Port Container Handling Equipment | 2006 | 300 | Diesel | 0.00066662 | 0.0008066 | 0.00095993 | 0.0027494 | 0.011057 | 1.1982 | 6.0271e-05 | 5.5449e-05 | 6.0271e-05 | 1.1058e-05 | 9.7797e-06 | 38874.833 | 5216.7122 | 2.4459 | 1274853.886 | 2132.8319 | 244.3788 | 0.17326 | 0.20965 | 0.2495 | 0.71461 | 2.8737 | 311.4305 | 0.015665 | 0.014412 | 0.015665 | 0.0028741 | 0.0025419
Los Angeles (SC) | 2020 | CHE - Port Container Handling Equipment | 2006 | 600 | Diesel | 0.0016968 | 0.0020531 | 0.0024433 | 0.0067069 | 0.015815 | 3.1109 | 0.00012837 | 0.0001181 | 0.00012837 | 2.8711e-05 | 2.539e-05 | 100928.7284 | 9846.9834 | 4.9616 | 3309426.8272 | 1984.6305 | 336.0853 | 0.16988 | 0.20556 | 0.24463 | 0.67152 | 1.5834 | 311.4692 | 0.012853 | 0.011825 | 0.012853 | 0.0028746 | 0.0025422
Los Angeles (SC) | 2020 | CHE - Port Container Handling Equipment | 2007 | 175 | Diesel | 6.3857e-06 | 7.7267e-06 | 9.1954e-06 | 7.8863e-05 | 5.957e-05 | 0.011708 | 4.6119e-06 | 4.2429e-06 | 4.6119e-06 | 1.0805e-07 | 9.5556e-08 | 379.8412 | 81.9519 | 0.040882 | 12411.9592 | 2004.5857 | 151.4543 | 0.17047 | 0.20627 | 0.24548 | 2.1053 | 1.5903 | 312.5466 | 0.12312 | 0.11327 | 0.12312 | 0.0028845 | 0.002551
Los Angeles (SC) | 2020 | CHE - Port Container Handling Equipment | 2007 | 300 | Diesel | 0.00014709 | 0.00017798 | 0.00021181 | 0.00061881 | 0.001371 | 0.26968 | 2.3886e-05 | 2.1975e-05 | 2.3886e-05 | 2.4889e-06 | 2.2011e-06 | 8749.4555 | 1174.0711 | 0.55051 | 286929.088 | 2132.6988 | 244.3882 | 0.16986 | 0.20553 | 0.2446 | 0.7146 | 1.5832 | 311.4293 | 0.027583 | 0.025377 | 0.027583 | 0.0028742 | 0.0025418
Los Angeles (SC) | 2020 | CHE - Port Container Handling Equipment | 2007 | 600 | Diesel | 9.8359e-06 | 1.1901e-05 | 1.4164e-05 | 3.8879e-05 | 9.1677e-05 | 0.018033 | 4.825e-06 | 4.439e-06 | 4.825e-06 | 1.6643e-07 | 1.4718e-07 | 585.0689 | 57.8041 | 0.027414 | 19178.6641 | 2108.5689 | 331.7874 | 0.16993 | 0.20562 | 0.24471 | 0.67171 | 1.5839 | 311.56 | 0.083362 | 0.076693 | 0.083362 | 0.0028754 | 0.0025429
Los Angeles (SC) | 2020 | CHE - Port Container Handling Equipment | 2008 | 175 | Diesel | 7.4815e-06 | 9.0526e-06 | 1.0773e-05 | 9.2396e-05 | 6.9791e-05 | 0.013717 | 5.4033e-06 | 4.971e-06 | 5.4033e-06 | 1.2659e-07 | 1.1195e-07 | 445.0202 | 96.0429 | 0.047504 | 14546.1011 | 2021.7992 | 151.4543 | 0.17042 | 0.20621 | 0.24541 | 2.1047 | 1.5898 | 312.454 | 0.12308 | 0.11324 | 0.12308 | 0.0028837 | 0.0025502
Los Angeles (SC) | 2020 | CHE - Port Container Handling Equipment | 2008 | 300 | Diesel | 3.6688e-05 | 4.4392e-05 | 5.283e-05 | 0.00015434 | 0.00034195 | 0.067264 | 1.7997e-05 | 1.6558e-05 | 1.7997e-05 | 6.2079e-07 | 5.49e-07 | 2182.2974 | 284.1308 | 0.13948 | 71658.205 | 2036.9993 | 252.2015 | 0.16964 | 0.20527 | 0.24429 | 0.71369 | 1.5812 | 311.0291 | 0.08322 | 0.076563 | 0.08322 | 0.0028705 | 0.0025386
Los Angeles (SC) | 2020 | CHE - Port Container Handling Equipment | 2008 | 600 | Diesel | 1.1462e-05 | 1.3869e-05 | 1.6505e-05 | 4.5307e-05 | 0.00010683 | 0.021015 | 5.6228e-06 | 5.1729e-06 | 5.6228e-06 | 1.9395e-07 | 1.7152e-07 | 681.797 | 67.3562 | 0.031854 | 22347.9407 | 2114.5312 | 331.7874 | 0.16995 | 0.20563 | 0.24472 | 0.67176 | 1.584 | 311.5807 | 0.083368 | 0.076698 | 0.083368 | 0.0028756 | 0.0025431
Los Angeles (SC) | 2020 | CHE - Port Container Handling Equipment | 2009 | 175 | Diesel | 3.2484e-05 | 3.9305e-05 | 4.6776e-05 | 0.00040117 | 0.00030303 | 0.059556 | 9.0068e-06 | 8.2862e-06 | 9.0068e-06 | 5.4965e-07 | 4.8609e-07 | 1932.2207 | 420.2953 | 0.20449 | 63176.1915 | 2055.3391 | 150.3138 | 0.17037 | 0.20615 | 0.24533 | 2.1041 | 1.5893 | 312.3607 | 0.047239 | 0.04346 | 0.047239 | 0.0028828 | 0.0025494
Los Angeles (SC) | 2020 | CHE - Port Container Handling Equipment | 2009 | 300 | Diesel | 0.00013978 | 0.00016913 | 0.00020128 | 0.00058804 | 0.0013028 | 0.25627 | 2.8561e-05 | 2.6276e-05 | 2.8561e-05 | 2.3652e-06 | 2.0916e-06 | 8314.4024 | 1089.2638 | 0.51539 | 272969.639 | 2113.4746 | 250.6001 | 0.16967 | 0.2053 | 0.24433 | 0.7138 | 1.5815 | 311.0783 | 0.03467 | 0.031896 | 0.03467 | 0.002871 | 0.002539
Los Angeles (SC) | 2020 | CHE - Port Container Handling Equipment | 2009 | 600 | Diesel | 2.8655e-05 | 3.4672e-05 | 4.1263e-05 | 0.00011327 | 0.00026708 | 0.052536 | 7.8073e-06 | 7.1827e-06 | 7.8073e-06 | 4.8486e-07 | 4.2879e-07 | 1704.48 | 167.0264 | 0.079573 | 55884.9811 | 2099.0408 | 334.5878 | 0.1699 | 0.20558 | 0.24465 | 0.67157 | 1.5836 | 311.4941 | 0.04629 | 0.042587 | 0.04629 | 0.0028748 | 0.0025424
Los Angeles (SC) | 2020 | CHE - Port Container Handling Equipment | 2010 | 175 | Diesel | 9.1399e-05 | 0.00011059 | 0.00013162 | 0.0011288 | 0.00085263 | 0.16757 | 1.6447e-05 | 1.5131e-05 | 1.6447e-05 | 1.5466e-06 | 1.3677e-06 | 5436.7236 | 1170.1182 | 0.54399 | 177721.0278 | 2150.9987 | 151.883 | 0.17041 | 0.20619 | 0.24539 | 2.1045 | 1.5897 | 312.4291 | 0.030664 | 0.028211 | 0.030664 | 0.0028834 | 0.00255
Los Angeles (SC) | 2020 | CHE - Port Container Handling Equipment | 2010 | 300 | Diesel | 0.00046821 | 0.00056654 | 0.00067423 | 0.0019698 | 0.0043641 | 0.85843 | 5.625e-05 | 5.175e-05 | 5.625e-05 | 7.9226e-06 | 7.0064e-06 | 27850.8349 | 3618.6628 | 1.6824 | 914407.4641 | 2150.9382 | 252.6921 | 0.16966 | 0.20529 | 0.24432 | 0.71377 | 1.5814 | 311.0653 | 0.020383 | 0.018753 | 0.020383 | 0.0028709 | 0.0025389
Los Angeles (SC) | 2020 | CHE - Port Container Handling Equipment | 2010 | 600 | Diesel | 0.00016142 | 0.00019531 | 0.00023244 | 0.00063805 | 0.0015045 | 0.29594 | 1.8676e-05 | 1.7182e-05 | 1.8676e-05 | 2.7313e-06 | 2.4155e-06 | 9601.6024 | 949.9405 | 0.42233 | 314677.073 | 2249.3104 | 331.2598 | 0.16997 | 0.20566 | 0.24476 | 0.67185 | 1.5842 | 311.6245 | 0.019665 | 0.018092 | 0.019665 | 0.002876 | 0.0025434
Los Angeles (SC) | 2020 | CHE - Port Container Handling Equipment | 2011 | 175 | Diesel | 0.00061172 | 0.00074018 | 0.00088088 | 0.0075548 | 0.0057065 | 1.1215 | 7.7179e-05 | 7.1004e-05 | 7.7179e-05 | 1.0351e-05 | 9.1538e-06 | 36387.0405 | 7780.1546 | 3.4797 | 1189500.1194 | 2235.8838 | 152.889 | 0.1704 | 0.20619 | 0.24538 | 2.1045 | 1.5896 | 312.4175 | 0.021499 | 0.019779 | 0.021499 | 0.0028833 | 0.0025499
Los Angeles (SC) | 2020 | CHE - Port Container Handling Equipment | 2011 | 300 | Diesel | 0.0037555 | 0.0045442 | 0.0054079 | 0.020276 | 0.028941 | 8.8365 | 0.00024025 | 0.00022103 | 0.00024025 | 8.1585e-05 | 7.2123e-05 | 286691.2676 | 37389.8588 | 16.7954 | 9412848.9397 | 2226.1899 | 251.7487 | 0.1322 | 0.15996 | 0.19037 | 0.71376 | 1.0188 | 311.0616 | 0.0084573 | 0.0077807 | 0.0084573 | 0.002872 | 0.0025388
Los Angeles (SC) | 2020 | CHE - Port Container Handling Equipment | 2011 | 600 | Diesel | 0.0037075 | 0.0044861 | 0.0053389 | 0.018808 | 0.028572 | 8.7237 | 0.00023718 | 0.00021821 | 0.00023718 | 8.0543e-05 | 7.1201e-05 | 283029.297 | 27842.8076 | 12.3125 | 9279040.0229 | 2261.3467 | 333.2652 | 0.13239 | 0.1602 | 0.19065 | 0.67162 | 1.0203 | 311.5167 | 0.0084697 | 0.0077921 | 0.0084697 | 0.0028762 | 0.0025426
Los Angeles (SC) | 2020 | CHE - Port Container Handling Equipment | 2012 | 175 | Diesel | 0.00085033 | 0.0010289 | 0.0012245 | 0.011658 | 0.0082869 | 1.7307 | 5.6643e-05 | 5.2111e-05 | 5.6643e-05 | 1.5976e-05 | 1.4126e-05 | 56150.5991 | 12029.349 | 5.2473 | 1835492.1996 | 2292.4962 | 152.5845 | 0.15351 | 0.18574 | 0.22105 | 2.1046 | 1.496 | 312.4316 | 0.010225 | 0.0094073 | 0.010225 | 0.002884 | 0.00255
Los Angeles (SC) | 2020 | CHE - Port Container Handling Equipment | 2012 | 300 | Diesel | 0.0047386 | 0.0057337 | 0.0068236 | 0.025584 | 0.036517 | 11.1497 | 0.00030314 | 0.00027889 | 0.00030314 | 0.00010294 | 9.1002e-05 | 361738.695 | 46953.2297 | 20.6577 | 11876843.1275 | 2272.9162 | 252.9505 | 0.1322 | 0.15996 | 0.19037 | 0.71376 | 1.0188 | 311.062 | 0.0084573 | 0.0077807 | 0.0084573 | 0.002872 | 0.0025388
Los Angeles (SC) | 2020 | CHE - Port Container Handling Equipment | 2012 | 600 | Diesel | 0.0047264 | 0.005719 | 0.0068061 | 0.023977 | 0.036424 | 11.121 | 0.00030237 | 0.00027818 | 0.00030237 | 0.00010268 | 9.0769e-05 | 360810.2 | 35450.6983 | 15.32 | 11829602.1889 | 2314.0165 | 333.6917 | 0.13239 | 0.16019 | 0.19064 | 0.67159 | 1.0202 | 311.5026 | 0.0084693 | 0.0077918 | 0.0084693 | 0.002876 | 0.0025424
Los Angeles (SC) | 2020 | CHE - Port Container Handling Equipment | 2013 | 175 | Diesel | 0.00096203 | 0.0011641 | 0.0013853 | 0.013189 | 0.0093754 | 1.958 | 6.4083e-05 | 5.8956e-05 | 6.4083e-05 | 1.8074e-05 | 1.5981e-05 | 63526.2087 | 13612.5172 | 5.7804 | 2076587.4187 | 2354.9345 | 152.5498 | 0.15351 | 0.18574 | 0.22105 | 2.1046 | 1.496 | 312.4322 | 0.010225 | 0.0094073 | 0.010225 | 0.002884 | 0.00255
Los Angeles (SC) | 2020 | CHE - Port Container Handling Equipment | 2013 | 300 | Diesel | 0.0057567 | 0.0069656 | 0.0082896 | 0.031081 | 0.044363 | 13.5452 | 0.00036827 | 0.00033881 | 0.00036827 | 0.00012506 | 0.00011055 | 439458.5218 | 56901.341 | 24.4525 | 14428047.5286 | 2327.0167 | 253.5625 | 0.13221 | 0.15997 | 0.19038 | 0.71379 | 1.0188 | 311.0738 | 0.0084577 | 0.007781 | 0.0084577 | 0.0028721 | 0.0025389
Los Angeles (SC) | 2020 | CHE - Port Container Handling Equipment | 2013 | 600 | Diesel | 0.0064205 | 0.0077688 | 0.0092455 | 0.03257 | 0.049478 | 15.107 | 0.00041074 | 0.00037788 | 0.00041074 | 0.00013948 | 0.0001233 | 490129.9884 | 48156.8534 | 20.252 | 16069507.4598 | 2377.8774 | 333.691 | 0.13239 | 0.16019 | 0.19064 | 0.67159 | 1.0202 | 311.5027 | 0.0084693 | 0.0077918 | 0.0084693 | 0.002876 | 0.0025424
Los Angeles (SC) | 2020 | CHE - Port Container Handling Equipment | 2014 | 175 | Diesel | 0.00039273 | 0.00047521 | 0.00056554 | 0.0053844 | 0.0038274 | 0.79934 | 2.6161e-05 | 2.4068e-05 | 2.6161e-05 | 7.3785e-06 | 6.5241e-06 | 25933.6586 | 5575.1987 | 2.317 | 847725.4894 | 2406.2225 | 152.053 | 0.15351 | 0.18574 | 0.22105 | 2.1046 | 1.496 | 312.4364 | 0.010226 | 0.0094075 | 0.010226 | 0.002884 | 0.0025501
Los Angeles (SC) | 2020 | CHE - Port Container Handling Equipment | 2014 | 300 | Diesel | 0.0021554 | 0.002608 | 0.0031037 | 0.015612 | 0.009974 | 6.8039 | 0.00018499 | 0.00017019 | 0.00018499 | 6.2841e-05 | 5.5533e-05 | 220745.0847 | 28572.3652 | 11.9637 | 7247325.3164 | 2388.2605 | 253.6481 | 0.098545 | 0.11924 | 0.1419 | 0.71379 | 0.45601 | 311.0759 | 0.0084577 | 0.0077811 | 0.0084577 | 0.0028731 | 0.002539
Los Angeles (SC) | 2020 | CHE - Port Container Handling Equipment | 2014 | 600 | Diesel | 0.0035952 | 0.0043503 | 0.0051772 | 0.024468 | 0.016637 | 11.3491 | 0.00030857 | 0.00028388 | 0.00030857 | 0.00010482 | 9.263e-05 | 368210.1375 | 36055.7749 | 14.9719 | 12072695.9285 | 2408.2291 | 334.8339 | 0.098676 | 0.1194 | 0.14209 | 0.67156 | 0.45662 | 311.4903 | 0.008469 | 0.0077915 | 0.008469 | 0.0028769 | 0.0025423
Los Angeles (SC) | 2020 | CHE - Port Container Handling Equipment | 2015 | 175 | Diesel | 0.00025655 | 0.00031043 | 0.00036943 | 0.0054553 | 0.0011879 | 0.80986 | 2.6505e-05 | 2.4385e-05 | 2.6505e-05 | 7.4798e-06 | 6.61e-06 | 26274.9487 | 5638.7846 | 2.2772 | 858877.082 | 2476.2141 | 152.316 | 0.098976 | 0.11976 | 0.14253 | 2.1046 | 0.45828 | 312.438 | 0.010226 | 0.0094075 | 0.010226 | 0.0028857 | 0.0025501
Los Angeles (SC) | 2020 | CHE - Port Container Handling Equipment | 2015 | 300 | Diesel | 0.0014346 | 0.0017359 | 0.0020658 | 0.010391 | 0.0066385 | 4.5286 | 0.00012313 | 0.00011328 | 0.00012313 | 4.1826e-05 | 3.6962e-05 | 146924.8706 | 19088.9417 | 7.7436 | 4824021.2862 | 2465.1135 | 252.7129 | 0.098538 | 0.11923 | 0.1419 | 0.71375 | 0.45598 | 311.0564 | 0.0084572 | 0.0077806 | 0.0084572 | 0.0028729 | 0.0025388
Los Angeles (SC) | 2020 | CHE - Port Container Handling Equipment | 2015 | 600 | Diesel | 0.0017353 | 0.0020997 | 0.0024988 | 0.01181 | 0.0080298 | 5.4777 | 0.00014893 | 0.00013702 | 0.00014893 | 5.0592e-05 | 4.4708e-05 | 177717.7429 | 17461.1598 | 6.9674 | 5826711.4287 | 2506.1382 | 333.6956 | 0.098679 | 0.1194 | 0.1421 | 0.67159 | 0.45664 | 311.5016 | 0.0084693 | 0.0077917 | 0.0084693 | 0.002877 | 0.0025424
Los Angeles (SC) | 2020 | CHE - Port Container Handling Equipment | 2016 | 175 | Diesel | 0.00024892 | 0.00030119 | 0.00035844 | 0.0066712 | 0.00055977 | 1.0057 | 2.4746e-05 | 2.2766e-05 | 2.4746e-05 | 9.2907e-06 | 8.2084e-06 | 32628.7257 | 7007.9475 | 2.7632 | 1066567.284 | 2536.1971 | 152.194 | 0.077332 | 0.093571 | 0.11136 | 2.0725 | 0.1739 | 312.4388 | 0.0076878 | 0.0070728 | 0.0076878 | 0.0028863 | 0.0025501
Los Angeles (SC) | 2020 | CHE - Port Container Handling Equipment | 2016 | 300 | Diesel | 0.0015251 | 0.0018454 | 0.0021962 | 0.01398 | 0.0034462 | 6.198 | 0.00014127 | 0.00012997 | 0.00014127 | 5.7258e-05 | 5.0587e-05 | 201087.5247 | 26117.6431 | 10.3366 | 6602335.5606 | 2526.7033 | 252.7922 | 0.076542 | 0.092615 | 0.11022 | 0.70159 | 0.17295 | 311.0574 | 0.0070898 | 0.0065226 | 0.0070898 | 0.0028736 | 0.0025388
Los Angeles (SC) | 2020 | CHE - Port Container Handling Equipment | 2016 | 600 | Diesel | 0.0017683 | 0.0021396 | 0.0025463 | 0.015158 | 0.0039598 | 7.1079 | 0.00016273 | 0.00014971 | 0.00016273 | 6.5663e-05 | 5.8014e-05 | 230608.9303 | 22641.4422 | 8.8363 | 7560942.7571 | 2562.3282 | 333.9426 | 0.077492 | 0.093765 | 0.11159 | 0.66427 | 0.17354 | 311.4965 | 0.0071313 | 0.0065608 | 0.0071313 | 0.0028776 | 0.0025424
Los Angeles (SC) | 2020 | CHE - Port Container Handling Equipment | 2017 | 175 | Diesel | 0.00028162 | 0.00034076 | 0.00040554 | 0.0083726 | 0.00071651 | 1.3197 | 3.0346e-05 | 2.7919e-05 | 3.0346e-05 | 1.2193e-05 | 1.0771e-05 | 42816.4942 | 9193.8261 | 3.5359 | 1399586.1785 | 2600.1673 | 152.2311 | 0.066674 | 0.080675 | 0.09601 | 1.9822 | 0.16963 | 312.4385 | 0.0071844 | 0.0066097 | 0.0071844 | 0.0028866 | 0.0025501
Los Angeles (SC) | 2020 | CHE - Port Container Handling Equipment | 2017 | 300 | Diesel | 0.0019704 | 0.0023842 | 0.0028374 | 0.020039 | 0.0050377 | 9.2871 | 0.00019989 | 0.0001839 | 0.00019989 | 8.5805e-05 | 7.58e-05 | 301309.3458 | 39132.7863 | 15.1133 | 9892925.1856 | 2589.288 | 252.804 | 0.065996 | 0.079855 | 0.095035 | 0.67117 | 0.16873 | 311.0577 | 0.0066952 | 0.0061596 | 0.0066952 | 0.0028739 | 0.0025388
Los Angeles (SC) | 2020 | CHE - Port Container Handling Equipment | 2017 | 600 | Diesel | 0.0021435 | 0.0025937 | 0.0030867 | 0.020582 | 0.0054332 | 10.0002 | 0.00021606 | 0.00019878 | 0.00021606 | 9.2393e-05 | 8.1621e-05 | 324446.6437 | 31853.3386 | 12.132 | 10637593.3075 | 2625.5739 | 333.9554 | 0.066768 | 0.080789 | 0.096146 | 0.6411 | 0.16924 | 311.4963 | 0.00673 | 0.0061916 | 0.00673 | 0.0028779 | 0.0025424
Los Angeles (SC) | 2020 | CHE - Port Container Handling Equipment | 2018 | 175 | Diesel | 0.00023005 | 0.00027836 | 0.00033127 | 0.0078066 | 0.00068286 | 1.2913 | 2.7544e-05 | 2.534e-05 | 2.7544e-05 | 1.1932e-05 | 1.0539e-05 | 41895.0121 | 9007.8404 | 3.3885 | 1369452.7426 | 2658.3718 | 152.029 | 0.055663 | 0.067352 | 0.080154 | 1.8889 | 0.16522 | 312.4412 | 0.0066644 | 0.0061312 | 0.0066644 | 0.002887 | 0.0025501
Los Angeles (SC) | 2020 | CHE - Port Container Handling Equipment | 2018 | 300 | Diesel | 0.0015652 | 0.0018939 | 0.0022539 | 0.018162 | 0.0046659 | 8.8293 | 0.00017851 | 0.00016423 | 0.00017851 | 8.1584e-05 | 7.2064e-05 | 286457.4307 | 37167.0131 | 14.0328 | 9405255.6945 | 2648.576 | 253.0538 | 0.055143 | 0.066723 | 0.079405 | 0.63986 | 0.16438 | 311.0588 | 0.006289 | 0.0057859 | 0.006289 | 0.0028742 | 0.0025388
Los Angeles (SC) | 2020 | CHE - Port Container Handling Equipment | 2018 | 600 | Diesel | 0.0017211 | 0.0020826 | 0.0024784 | 0.019052 | 0.0050869 | 9.613 | 0.00019499 | 0.00017939 | 0.00019499 | 8.8825e-05 | 7.846e-05 | 311882.2332 | 30616.3624 | 11.3874 | 10225696.3056 | 2688.6199 | 333.9945 | 0.055771 | 0.067483 | 0.08031 | 0.61734 | 0.16483 | 311.4948 | 0.0063185 | 0.005813 | 0.0063185 | 0.0028783 | 0.0025424
Los Angeles (SC) | 2020 | CHE - Port Container Handling Equipment | 2019 | 175 | Diesel | 0.00018451 | 0.00022326 | 0.0002657 | 0.0074427 | 0.00066683 | 1.2962 | 2.5455e-05 | 2.3419e-05 | 2.5455e-05 | 1.1978e-05 | 1.0579e-05 | 42052.4385 | 9040.7231 | 3.3225 | 1374587.0366 | 2721.0537 | 152.0439 | 0.044477 | 0.053817 | 0.064047 | 1.7941 | 0.16074 | 312.4439 | 0.0061361 | 0.0056452 | 0.0061361 | 0.0028874 | 0.0025501
Los Angeles (SC) | 2020 | CHE - Port Container Handling Equipment | 2019 | 300 | Diesel | 0.0012879 | 0.0015583 | 0.0018545 | 0.017762 | 0.0046731 | 9.0878 | 0.00017165 | 0.00015791 | 0.00017165 | 8.3983e-05 | 7.4174e-05 | 294844.7938 | 38243.7351 | 14.1157 | 9680678.365 | 2709.3045 | 253.1311 | 0.044081 | 0.053338 | 0.063476 | 0.60795 | 0.15995 | 311.0575 | 0.0058751 | 0.0054051 | 0.0058751 | 0.0028746 | 0.0025388
Los Angeles (SC) | 2020 | CHE - Port Container Handling Equipment | 2019 | 600 | Diesel | 0.0013669 | 0.0016539 | 0.0019683 | 0.018211 | 0.0049232 | 9.5655 | 0.00018109 | 0.0001666 | 0.00018109 | 8.8397e-05 | 7.8072e-05 | 310342.4415 | 30460.8959 | 11.0764 | 10175268.1556 | 2750.0698 | 334.0436 | 0.044512 | 0.053859 | 0.064097 | 0.59301 | 0.16032 | 311.493 | 0.0058971 | 0.0054254 | 0.0058971 | 0.0028786 | 0.0025424
Los Angeles (SC) | 2020 | CHE - Port Container Handling Equipment | 2020 | 175 | Diesel | 0.00014004 | 0.00016945 | 0.00020166 | 0.007196 | 0.00066216 | 1.3249 | 2.3726e-05 | 2.1828e-05 | 2.3726e-05 | 1.2245e-05 | 1.0814e-05 | 42984.4145 | 9239.6924 | 3.3175 | 1405040.934 | 2785.1425 | 152.0658 | 0.033026 | 0.039962 | 0.047558 | 1.697 | 0.15616 | 312.4461 | 0.0055953 | 0.0051476 | 0.0055953 | 0.0028877 | 0.0025501
Los Angeles (SC) | 2020 | CHE - Port Container Handling Equipment | 2020 | 300 | Diesel | 0.0014604 | 0.0017671 | 0.002103 | 0.025614 | 0.0069188 | 13.8461 | 0.00024274 | 0.00022332 | 0.00024274 | 0.00012797 | 0.00011301 | 449222.5609 | 58377.5818 | 20.996 | 14749796.2653 | 2780.4176 | 252.662 | 0.032808 | 0.039697 | 0.047243 | 0.57542 | 0.15543 | 311.0488 | 0.0054531 | 0.0050169 | 0.0054531 | 0.0028748 | 0.0025387
Los Angeles (SC) | 2020 | CHE - Port Container Handling Equipment | 2020 | 600 | Diesel | 0.0015281 | 0.001849 | 0.0022004 | 0.026279 | 0.0072017 | 14.4053 | 0.00025287 | 0.00023264 | 0.00025287 | 0.00013314 | 0.00011757 | 467364.5992 | 45905.6996 | 16.2635 | 15323405.8193 | 2822.6288 | 333.8018 | 0.033043 | 0.039982 | 0.047582 | 0.56824 | 0.15573 | 311.4968 | 0.005468 | 0.0050305 | 0.005468 | 0.002879 | 0.0025424
Los Angeles (SC) | 2020 | CHE - Port Forklift | 1978 | 100 | Diesel | 1.5731e-07 | 1.9035e-07 | 2.2653e-07 | 6.1706e-07 | 1.5074e-06 | 5.7277e-05 | 1.6578e-08 | 1.5252e-08 | 1.6578e-08 | 5.2484e-10 | 4.6749e-10 | 1.8583 | 1.2286 | 0.0031406 | 107.6965 | 391.1991 | 87.6591 | 0.484 | 0.58564 | 0.69696 | 1.8985 | 4.6379 | 176.2243 | 0.051007 | 0.046926 | 0.051007 | 0.0016148 | 0.0014383
Los Angeles (SC) | 2020 | CHE - Port Forklift | 1978 | 175 | Diesel | 5.1621e-06 | 6.2461e-06 | 7.4334e-06 | 2.6695e-05 | 6.5734e-05 | 0.0024336 | 5.1269e-07 | 4.7168e-07 | 5.1269e-07 | 2.2345e-08 | 1.9863e-08 | 78.9553 | 34.8323 | 0.043968 | 5089.4835 | 792.2225 | 146.1139 | 0.33608 | 0.40665 | 0.48395 | 1.7379 | 4.2796 | 158.4385 | 0.033379 | 0.030708 | 0.033379 | 0.0014548 | 0.0012932
Los Angeles (SC) | 2020 | CHE - Port Forklift | 1978 | 300 | Diesel | 7.8637e-08 | 9.5151e-08 | 1.1324e-07 | 4.0665e-07 | 1.0014e-06 | 3.7072e-05 | 7.8101e-09 | 7.1853e-09 | 7.8101e-09 | 3.4039e-10 | 3.0258e-10 | 1.2028 | 0.3754 | 0.00095962 | 77.4934 | 391.1991 | 206.4286 | 0.33624 | 0.40685 | 0.48419 | 1.7388 | 4.2817 | 158.5155 | 0.033395 | 0.030723 | 0.033395 | 0.0014555 | 0.0012938
Los Angeles (SC) | 2020 | CHE - Port Forklift | 1979 | 100 | Diesel | 1.6904e-07 | 2.0454e-07 | 2.4342e-07 | 6.6306e-07 | 1.6198e-06 | 6.1547e-05 | 1.7814e-08 | 1.6389e-08 | 1.7814e-08 | 5.6396e-10 | 5.0234e-10 | 1.9968 | 1.3202 | 0.0033747 | 115.7252 | 391.1991 | 87.6591 | 0.484 | 0.58564 | 0.69696 | 1.8985 | 4.6379 | 176.2243 | 0.051007 | 0.046926 | 0.051007 | 0.0016148 | 0.0014383
Los Angeles (SC) | 2020 | CHE - Port Forklift | 1979 | 175 | Diesel | 5.435e-06 | 6.5763e-06 | 7.8263e-06 | 2.8106e-05 | 6.9209e-05 | 0.0025622 | 5.3979e-07 | 4.9661e-07 | 5.3979e-07 | 2.3526e-08 | 2.0913e-08 | 83.1289 | 36.5169 | 0.065806 | 5366.5457 | 554.915 | 146.9605 | 0.33557 | 0.40604 | 0.48323 | 1.7353 | 4.2732 | 158.2014 | 0.033329 | 0.030662 | 0.033329 | 0.0014526 | 0.0012912
Los Angeles (SC) | 2020 | CHE - Port Forklift | 1979 | 300 | Diesel | 8.4499e-08 | 1.0224e-07 | 1.2168e-07 | 4.3697e-07 | 1.076e-06 | 3.9836e-05 | 8.3924e-09 | 7.721e-09 | 8.3924e-09 | 3.6577e-10 | 3.2514e-10 | 1.2924 | 0.40339 | 0.0010312 | 83.2705 | 391.1991 | 206.4286 | 0.33624 | 0.40685 | 0.48419 | 1.7388 | 4.2817 | 158.5155 | 0.033395 | 0.030723 | 0.033395 | 0.0014555 | 0.0012938
Los Angeles (SC) | 2020 | CHE - Port Forklift | 1980 | 100 | Diesel | 1.6011e-07 | 1.9374e-07 | 2.3056e-07 | 6.2805e-07 | 1.5343e-06 | 5.8297e-05 | 1.6874e-08 | 1.5524e-08 | 1.6874e-08 | 5.3418e-10 | 4.7581e-10 | 1.8914 | 1.2505 | 0.0031965 | 109.6142 | 391.1991 | 87.6591 | 0.484 | 0.58564 | 0.69696 | 1.8985 | 4.6379 | 176.2243 | 0.051007 | 0.046926 | 0.051007 | 0.0016148 | 0.0014383
Los Angeles (SC) | 2020 | CHE - Port Forklift | 1980 | 175 | Diesel | 8.6751e-07 | 1.0497e-06 | 1.2492e-06 | 4.6711e-06 | 1.0767e-05 | 0.00043516 | 9.1675e-08 | 8.4341e-08 | 9.1675e-08 | 3.9972e-09 | 3.5517e-09 | 14.1182 | 6.2146 | 0.0095894 | 911.2313 | 648.0637 | 146.6282 | 0.31545 | 0.38169 | 0.45425 | 1.6986 | 3.9151 | 158.235 | 0.033336 | 0.030669 | 0.033336 | 0.0014535 | 0.0012915
Los Angeles (SC) | 2020 | CHE - Port Forklift | 1980 | 300 | Diesel | 7.5222e-08 | 9.1018e-08 | 1.0832e-07 | 4.0503e-07 | 9.336e-07 | 3.7733e-05 | 7.9492e-09 | 7.3133e-09 | 7.9492e-09 | 3.466e-10 | 3.0797e-10 | 1.2242 | 0.38209 | 0.0009767 | 78.8733 | 391.1991 | 206.4286 | 0.31601 | 0.38237 | 0.45505 | 1.7016 | 3.9221 | 158.5155 | 0.033395 | 0.030723 | 0.033395 | 0.0014561 | 0.0012938
Los Angeles (SC) | 2020 | CHE - Port Forklift | 1981 | 50 | Diesel | 2.0045e-06 | 2.4255e-06 | 2.8865e-06 | 6.665e-06 | 4.5894e-06 | 0.0003507 | 9.4643e-08 | 8.7072e-08 | 9.4643e-08 | 3.1823e-09 | 2.8624e-09 | 11.3782 | 14.5638 | 0.037229 | 659.4185 | 391.1991 | 45.2778 | 1.0072 | 1.2188 | 1.4504 | 3.3491 | 2.3061 | 176.2243 | 0.047557 | 0.043752 | 0.047557 | 0.0015991 | 0.0014383
Los Angeles (SC) | 2020 | CHE - Port Forklift | 1981 | 100 | Diesel | 1.6953e-07 | 2.0513e-07 | 2.4412e-07 | 6.6497e-07 | 1.6245e-06 | 6.1725e-05 | 1.7866e-08 | 1.6436e-08 | 1.7866e-08 | 5.6559e-10 | 5.0379e-10 | 2.0026 | 1.324 | 0.0033844 | 116.0594 | 391.1991 | 87.6591 | 0.484 | 0.58564 | 0.69696 | 1.8985 | 4.6379 | 176.2243 | 0.051007 | 0.046926 | 0.051007 | 0.0016148 | 0.0014383
Los Angeles (SC) | 2020 | CHE - Port Forklift | 1981 | 175 | Diesel | 5.2282e-06 | 6.3261e-06 | 7.5286e-06 | 2.8152e-05 | 6.4889e-05 | 0.0026226 | 5.525e-07 | 5.083e-07 | 5.525e-07 | 2.409e-08 | 2.1405e-08 | 85.0863 | 37.5371 | 0.047382 | 5484.6931 | 792.2225 | 146.1139 | 0.31585 | 0.38218 | 0.45483 | 1.7007 | 3.9202 | 158.4385 | 0.033379 | 0.030708 | 0.033379 | 0.0014554 | 0.0012932
Los Angeles (SC) | 2020 | CHE - Port Forklift | 1981 | 300 | Diesel | 7.9645e-08 | 9.637e-08 | 1.1469e-07 | 4.2885e-07 | 9.8849e-07 | 3.9951e-05 | 8.4166e-09 | 7.7433e-09 | 8.4166e-09 | 3.6698e-10 | 3.2608e-10 | 1.2962 | 0.40455 | 0.0010341 | 83.5109 | 391.1991 | 206.4286 | 0.31601 | 0.38237 | 0.45505 | 1.7016 | 3.9221 | 158.5155 | 0.033395 | 0.030723 | 0.033395 | 0.0014561 | 0.0012938
Los Angeles (SC) | 2020 | CHE - Port Forklift | 1982 | 100 | Diesel | 1.7545e-07 | 2.123e-07 | 2.5265e-07 | 6.8822e-07 | 1.6813e-06 | 6.3883e-05 | 1.849e-08 | 1.7011e-08 | 1.849e-08 | 5.8536e-10 | 5.214e-10 | 2.0726 | 1.3703 | 0.0035027 | 120.1166 | 391.1991 | 87.6591 | 0.484 | 0.58564 | 0.69696 | 1.8985 | 4.6379 | 176.2243 | 0.051007 | 0.046926 | 0.051007 | 0.0016148 | 0.0014383
Los Angeles (SC) | 2020 | CHE - Port Forklift | 1982 | 175 | Diesel | 2.0111e-06 | 2.4334e-06 | 2.896e-06 | 1.0829e-05 | 2.496e-05 | 0.0010088 | 2.1253e-07 | 1.9553e-07 | 2.1253e-07 | 9.2666e-09 | 8.2338e-09 | 32.7297 | 14.3465 | 0.029773 | 2112.106 | 481.8572 | 147.2211 | 0.3155 | 0.38176 | 0.45433 | 1.6989 | 3.9158 | 158.2628 | 0.033342 | 0.030674 | 0.033342 | 0.0014538 | 0.0012917
Los Angeles (SC) | 2020 | CHE - Port Forklift | 1982 | 300 | Diesel | 8.2429e-08 | 9.9739e-08 | 1.187e-07 | 4.4384e-07 | 1.023e-06 | 4.1348e-05 | 8.7108e-09 | 8.014e-09 | 8.7108e-09 | 3.7981e-10 | 3.3747e-10 | 1.3415 | 0.41869 | 0.0010703 | 86.4303 | 391.1991 | 206.4286 | 0.31601 | 0.38237 | 0.45505 | 1.7016 | 3.9221 | 158.5155 | 0.033395 | 0.030723 | 0.033395 | 0.0014561 | 0.0012938
Los Angeles (SC) | 2020 | CHE - Port Forklift | 1983 | 100 | Diesel | 1.1643e-06 | 1.4088e-06 | 1.6766e-06 | 4.567e-06 | 1.1157e-05 | 0.00042392 | 1.227e-07 | 1.1288e-07 | 1.227e-07 | 3.8844e-09 | 3.46e-09 | 13.7536 | 9.093 | 0.023244 | 797.0858 | 391.1991 | 87.6591 | 0.484 | 0.58564 | 0.69696 | 1.8985 | 4.6379 | 176.2243 | 0.051007 | 0.046926 | 0.051007 | 0.0016148 | 0.0014383
Los Angeles (SC) | 2020 | CHE - Port Forklift | 1983 | 175 | Diesel | 8.5491e-06 | 1.0344e-05 | 1.2311e-05 | 4.6033e-05 | 0.00010611 | 0.0042884 | 9.0345e-07 | 8.3117e-07 | 9.0345e-07 | 3.9392e-08 | 3.5001e-08 | 139.1325 | 60.8111 | 0.1484 | 8968.3141 | 409.7676 | 147.4783 | 0.31586 | 0.38219 | 0.45484 | 1.7008 | 3.9203 | 158.4422 | 0.033379 | 0.030709 | 0.033379 | 0.0014554 | 0.0012932
Los Angeles (SC) | 2020 | CHE - Port Forklift | 1983 | 300 | Diesel | 8.4153e-08 | 1.0182e-07 | 1.2118e-07 | 4.5312e-07 | 1.0444e-06 | 4.2212e-05 | 8.893e-09 | 8.1816e-09 | 8.893e-09 | 3.8775e-10 | 3.4453e-10 | 1.3695 | 0.42745 | 0.0010927 | 88.2378 | 391.1991 | 206.4286 | 0.31601 | 0.38237 | 0.45505 | 1.7016 | 3.9221 | 158.5155 | 0.033395 | 0.030723 | 0.033395 | 0.0014561 | 0.0012938
Los Angeles (SC) | 2020 | CHE - Port Forklift | 1984 | 75 | Diesel | 1.3686e-05 | 1.656e-05 | 1.9708e-05 | 5.3684e-05 | 0.00013115 | 0.0049831 | 1.4423e-06 | 1.3269e-06 | 1.4423e-06 | 4.5661e-08 | 4.0671e-08 | 161.6714 | 131.2427 | 0.33549 | 9369.5884 | 391.1991 | 71.3913 | 0.484 | 0.58564 | 0.69696 | 1.8985 | 4.6379 | 176.2243 | 0.051007 | 0.046926 | 0.051007 | 0.0016148 | 0.0014383
Los Angeles (SC) | 2020 | CHE - Port Forklift | 1984 | 100 | Diesel | 4.1338e-06 | 5.0019e-06 | 5.9526e-06 | 1.6215e-05 | 3.9612e-05 | 0.0015051 | 4.3564e-07 | 4.0079e-07 | 4.3564e-07 | 1.3791e-08 | 1.2285e-08 | 48.8316 | 32.2843 | 0.082527 | 2830.0127 | 391.1991 | 87.6591 | 0.484 | 0.58564 | 0.69696 | 1.8985 | 4.6379 | 176.2243 | 0.051007 | 0.046926 | 0.051007 | 0.0016148 | 0.0014383
Los Angeles (SC) | 2020 | CHE - Port Forklift | 1984 | 175 | Diesel | 1.5096e-05 | 1.8266e-05 | 2.1738e-05 | 8.1286e-05 | 0.00018736 | 0.0075725 | 1.5953e-06 | 1.4677e-06 | 1.5953e-06 | 6.9558e-08 | 6.1805e-08 | 245.6804 | 107.338 | 0.26731 | 15833.1833 | 401.5427 | 147.5077 | 0.31592 | 0.38227 | 0.45493 | 1.7011 | 3.921 | 158.473 | 0.033386 | 0.030715 | 0.033386 | 0.0014557 | 0.0012934
Los Angeles (SC) | 2020 | CHE - Port Forklift | 1984 | 300 | Diesel | 8.4438e-08 | 1.0217e-07 | 1.2159e-07 | 4.5466e-07 | 1.048e-06 | 4.2355e-05 | 8.9231e-09 | 8.2093e-09 | 8.9231e-09 | 3.8906e-10 | 3.457e-10 | 1.3742 | 0.4289 | 0.0010964 | 88.5368 | 391.1991 | 206.4286 | 0.31601 | 0.38237 | 0.45505 | 1.7016 | 3.9221 | 158.5155 | 0.033395 | 0.030723 | 0.033395 | 0.0014561 | 0.0012938
Los Angeles (SC) | 2020 | CHE - Port Forklift | 1985 | 50 | Diesel | 6.3323e-06 | 7.6621e-06 | 9.1185e-06 | 2.1055e-05 | 1.4498e-05 | 0.0011079 | 2.9898e-07 | 2.7506e-07 | 2.9898e-07 | 1.0053e-08 | 9.0423e-09 | 35.9438 | 46.0073 | 0.11761 | 2083.1068 | 391.1991 | 45.2778 | 1.0072 | 1.2188 | 1.4504 | 3.3491 | 2.3061 | 176.2243 | 0.047557 | 0.043752 | 0.047557 | 0.0015991 | 0.0014383
Los Angeles (SC) | 2020 | CHE - Port Forklift | 1985 | 75 | Diesel | 7.9961e-07 | 9.6753e-07 | 1.1514e-06 | 3.1365e-06 | 7.6623e-06 | 0.00029114 | 8.4268e-08 | 7.7526e-08 | 8.4268e-08 | 2.6677e-09 | 2.3762e-09 | 9.4457 | 7.6679 | 0.019601 | 547.4198 | 391.1991 | 71.3913 | 0.484 | 0.58564 | 0.69696 | 1.8985 | 4.6379 | 176.2243 | 0.051007 | 0.046926 | 0.051007 | 0.0016148 | 0.0014383
Los Angeles (SC) | 2020 | CHE - Port Forklift | 1985 | 100 | Diesel | 1.7851e-07 | 2.16e-07 | 2.5706e-07 | 7.0022e-07 | 1.7106e-06 | 6.4996e-05 | 1.8813e-08 | 1.7308e-08 | 1.8813e-08 | 5.9557e-10 | 5.3049e-10 | 2.1087 | 1.3942 | 0.0035638 | 122.2108 | 391.1991 | 87.6591 | 0.484 | 0.58564 | 0.69696 | 1.8985 | 4.6379 | 176.2243 | 0.051007 | 0.046926 | 0.051007 | 0.0016148 | 0.0014383
Los Angeles (SC) | 2020 | CHE - Port Forklift | 1985 | 175 | Diesel | 3.1648e-05 | 3.8294e-05 | 4.5574e-05 | 0.0001777 | 0.00041966 | 0.016961 | 3.5733e-06 | 3.2874e-06 | 3.5733e-06 | 1.5587e-07 | 1.3844e-07 | 550.2888 | 242.7819 | 0.30471 | 35469.8814 | 796.7748 | 146.0977 | 0.29565 | 0.35774 | 0.42573 | 1.66 | 3.9204 | 158.447 | 0.03338 | 0.03071 | 0.03338 | 0.0014561 | 0.0012932
Los Angeles (SC) | 2020 | CHE - Port Forklift | 1985 | 300 | Diesel | 1.552e-06 | 1.8779e-06 | 2.2349e-06 | 8.7143e-06 | 2.058e-05 | 0.00083177 | 1.7523e-07 | 1.6121e-07 | 1.7523e-07 | 7.6436e-09 | 6.7888e-09 | 26.9859 | 8.4227 | 0.02153 | 1738.6764 | 391.1991 | 206.4286 | 0.29578 | 0.35789 | 0.42592 | 1.6607 | 3.9221 | 158.5155 | 0.033395 | 0.030723 | 0.033395 | 0.0014567 | 0.0012938
Los Angeles (SC) | 2020 | CHE - Port Forklift | 1986 | 100 | Diesel | 1.771e-07 | 2.1429e-07 | 2.5502e-07 | 6.9468e-07 | 1.6971e-06 | 6.4482e-05 | 1.8664e-08 | 1.7171e-08 | 1.8664e-08 | 5.9085e-10 | 5.2629e-10 | 2.092 | 1.3831 | 0.0035356 | 121.2435 | 391.1991 | 87.6591 | 0.484 | 0.58564 | 0.69696 | 1.8985 | 4.6379 | 176.2243 | 0.051007 | 0.046926 | 0.051007 | 0.0016148 | 0.0014383
Los Angeles (SC) | 2020 | CHE - Port Forklift | 1986 | 175 | Diesel | 1.9861e-05 | 2.4032e-05 | 2.86e-05 | 0.00011152 | 0.00026336 | 0.010644 | 2.2424e-06 | 2.063e-06 | 2.2424e-06 | 9.7814e-08 | 8.6876e-08 | 345.3354 | 152.4035 | 0.18562 | 22252.5996 | 821.0542 | 146.0111 | 0.29574 | 0.35784 | 0.42586 | 1.6605 | 3.9216 | 158.4942 | 0.03339 | 0.030719 | 0.03339 | 0.0014565 | 0.0012936
Los Angeles (SC) | 2020 | CHE - Port Forklift | 1986 | 300 | Diesel | 2.8814e-06 | 3.4865e-06 | 4.1492e-06 | 1.6178e-05 | 3.8208e-05 | 0.0015442 | 3.2532e-07 | 2.993e-07 | 3.2532e-07 | 1.4191e-08 | 1.2604e-08 | 50.1005 | 15.637 | 0.039972 | 3227.9245 | 391.1991 | 206.4286 | 0.29578 | 0.35789 | 0.42592 | 1.6607 | 3.9221 | 158.5155 | 0.033395 | 0.030723 | 0.033395 | 0.0014567 | 0.0012938
Los Angeles (SC) | 2020 | CHE - Port Forklift | 1987 | 50 | Diesel | 8.8636e-06 | 1.0725e-05 | 1.2764e-05 | 2.9471e-05 | 2.0293e-05 | 0.0015507 | 4.6306e-07 | 4.2602e-07 | 4.6306e-07 | 1.4072e-08 | 1.2657e-08 | 50.3122 | 81.9456 | 0.099482 | 2923.2882 | 823.7231 | 35.6735 | 1.0047 | 1.2157 | 1.4467 | 3.3405 | 2.3002 | 175.7741 | 0.052487 | 0.048288 | 0.052487 | 0.001595 | 0.0014346
Los Angeles (SC) | 2020 | CHE - Port Forklift | 1987 | 75 | Diesel | 1.3045e-07 | 1.5784e-07 | 1.8784e-07 | 5.1169e-07 | 1.25e-06 | 4.7496e-05 | 9.1649e-08 | 8.4317e-08 | 9.1649e-08 | 4.3521e-10 | 3.8766e-10 | 1.541 | 1.291 | 0.0029516 | 90.6608 | 437.3874 | 70.2264 | 0.47676 | 0.57688 | 0.68654 | 1.8701 | 4.5686 | 173.5901 | 0.33496 | 0.30816 | 0.33496 | 0.0015906 | 0.0014168
Los Angeles (SC) | 2020 | CHE - Port Forklift | 1987 | 100 | Diesel | 4.0123e-07 | 4.8549e-07 | 5.7777e-07 | 1.5738e-06 | 3.8448e-06 | 0.00014609 | 1.7647e-07 | 1.6235e-07 | 1.7647e-07 | 1.3386e-09 | 1.1924e-09 | 4.7397 | 3.1568 | 0.0069384 | 275.6062 | 454.9706 | 87.3065 | 0.48238 | 0.58368 | 0.69463 | 1.8922 | 4.6224 | 175.6352 | 0.21216 | 0.19519 | 0.21216 | 0.0016094 | 0.0014335
Los Angeles (SC) | 2020 | CHE - Port Forklift | 1987 | 175 | Diesel | 1.0157e-05 | 1.229e-05 | 1.4627e-05 | 5.7032e-05 | 0.00013469 | 0.0054436 | 1.7635e-06 | 1.6224e-06 | 1.7635e-06 | 5.0024e-08 | 4.443e-08 | 176.6121 | 77.7456 | 0.11946 | 11398.9369 | 650.7988 | 146.6185 | 0.29526 | 0.35726 | 0.42517 | 1.6578 | 3.9152 | 158.2374 | 0.051262 | 0.047161 | 0.051262 | 0.0014541 | 0.0012915
Los Angeles (SC) | 2020 | CHE - Port Forklift | 1987 | 300 | Diesel | 1.2879e-05 | 1.5584e-05 | 1.8546e-05 | 7.2316e-05 | 0.00017079 | 0.0069025 | 1.6626e-06 | 1.5296e-06 | 1.6626e-06 | 6.3431e-08 | 5.6337e-08 | 223.9437 | 66.6072 | 0.081473 | 14417.0394 | 817.5358 | 216.4487 | 0.29601 | 0.35817 | 0.42626 | 1.6621 | 3.9252 | 158.6412 | 0.038213 | 0.035156 | 0.038213 | 0.0014578 | 0.0012948
Los Angeles (SC) | 2020 | CHE - Port Forklift | 1988 | 50 | Diesel | 4.3382e-06 | 5.2493e-06 | 6.247e-06 | 1.4741e-05 | 1.0013e-05 | 0.00077564 | 3.304e-07 | 3.0397e-07 | 3.304e-07 | 7.0411e-09 | 6.3307e-09 | 25.1649 | 32.5993 | 0.080895 | 1467.4915 | 402.9839 | 45.0161 | 0.97954 | 1.1852 | 1.4105 | 3.3284 | 2.2608 | 175.1349 | 0.074601 | 0.068633 | 0.074601 | 0.0015898 | 0.0014294
Los Angeles (SC) | 2020 | CHE - Port Forklift | 1988 | 75 | Diesel | 2.4366e-07 | 2.9483e-07 | 3.5087e-07 | 1.0106e-06 | 2.2842e-06 | 0.00012903 | 2.0454e-07 | 1.8817e-07 | 2.0454e-07 | 1.1856e-09 | 1.0531e-09 | 4.1862 | 3.5071 | 0.0080183 | 246.2923 | 437.3874 | 70.2264 | 0.32781 | 0.39665 | 0.47204 | 1.3596 | 3.073 | 173.5901 | 0.27517 | 0.25316 | 0.27517 | 0.0015951 | 0.0014168
Los Angeles (SC) | 2020 | CHE - Port Forklift | 1988 | 100 | Diesel | 1.172e-06 | 1.4181e-06 | 1.6877e-06 | 4.861e-06 | 1.0987e-05 | 0.00062064 | 4.4704e-07 | 4.1128e-07 | 4.4704e-07 | 5.7029e-09 | 5.0656e-09 | 20.1359 | 13.3756 | 0.031119 | 1169.6367 | 429.8266 | 87.4455 | 0.33202 | 0.40175 | 0.47811 | 1.3771 | 3.1126 | 175.822 | 0.12664 | 0.11651 | 0.12664 | 0.0016156 | 0.001435
Los Angeles (SC) | 2020 | CHE - Port Forklift | 1988 | 175 | Diesel | 2.6845e-06 | 3.2483e-06 | 3.8657e-06 | 1.2534e-05 | 3.421e-05 | 0.0018608 | 1.4274e-06 | 1.3132e-06 | 1.4274e-06 | 1.7123e-08 | 1.5188e-08 | 60.3716 | 26.5618 | 0.042598 | 3897.0279 | 623.5393 | 146.7157 | 0.22825 | 0.27619 | 0.32869 | 1.0658 | 2.9087 | 158.2168 | 0.12137 | 0.11166 | 0.12137 | 0.0014559 | 0.0012913
Los Angeles (SC) | 2020 | CHE - Port Forklift | 1988 | 300 | Diesel | 7.4165e-07 | 8.9739e-07 | 1.068e-06 | 3.4629e-06 | 9.451e-06 | 0.00051408 | 4.6584e-07 | 4.2858e-07 | 4.6584e-07 | 4.7307e-09 | 4.1959e-09 | 16.6788 | 5.0531 | 0.0087986 | 1064.8586 | 574.3142 | 210.7323 | 0.23078 | 0.27924 | 0.33232 | 1.0775 | 2.9409 | 159.9654 | 0.14496 | 0.13336 | 0.14496 | 0.001472 | 0.0013056
Los Angeles (SC) | 2020 | CHE - Port Forklift | 1989 | 50 | Diesel | 1.505e-06 | 1.821e-06 | 2.1671e-06 | 5.1137e-06 | 3.4734e-06 | 0.00026907 | 2.1375e-07 | 1.9665e-07 | 2.1375e-07 | 2.4426e-09 | 2.1961e-09 | 8.7298 | 11.6271 | 0.026881 | 515.7776 | 432.5383 | 44.3598 | 0.96682 | 1.1699 | 1.3922 | 3.2852 | 2.2314 | 172.8604 | 0.13732 | 0.12633 | 0.13732 | 0.0015692 | 0.0014109
Los Angeles (SC) | 2020 | CHE - Port Forklift | 1989 | 75 | Diesel | 2.8402e-07 | 3.4367e-07 | 4.0899e-07 | 1.178e-06 | 2.6626e-06 | 0.0001504 | 2.3842e-07 | 2.1934e-07 | 2.3842e-07 | 1.382e-09 | 1.2276e-09 | 4.8797 | 4.0881 | 0.0093465 | 287.0899 | 437.3874 | 70.2264 | 0.32781 | 0.39665 | 0.47204 | 1.3596 | 3.073 | 173.5901 | 0.27517 | 0.25316 | 0.27517 | 0.0015951 | 0.0014168
Los Angeles (SC) | 2020 | CHE - Port Forklift | 1989 | 100 | Diesel | 6.0673e-07 | 7.3415e-07 | 8.737e-07 | 2.5165e-06 | 5.6879e-06 | 0.0003213 | 4.2547e-07 | 3.9143e-07 | 4.2547e-07 | 2.9523e-09 | 2.6224e-09 | 10.4241 | 6.9652 | 0.014223 | 606.772 | 489.7109 | 87.1143 | 0.33133 | 0.40091 | 0.47711 | 1.3742 | 3.1061 | 175.4551 | 0.23234 | 0.21375 | 0.23234 | 0.0016122 | 0.001432
Los Angeles (SC) | 2020 | CHE - Port Forklift | 1989 | 175 | Diesel | 3.7775e-06 | 4.5708e-06 | 5.4397e-06 | 1.7638e-05 | 4.8138e-05 | 0.0026184 | 1.7293e-06 | 1.5909e-06 | 1.7293e-06 | 2.4096e-08 | 2.1371e-08 | 84.9526 | 37.3208 | 0.066905 | 5484.2984 | 557.8145 | 146.9502 | 0.22823 | 0.27616 | 0.32865 | 1.0657 | 2.9084 | 158.2009 | 0.10448 | 0.09612 | 0.10448 | 0.0014558 | 0.0012912
Los Angeles (SC) | 2020 | CHE - Port Forklift | 1989 | 300 | Diesel | 8.559e-07 | 1.0356e-06 | 1.2325e-06 | 3.9963e-06 | 1.0907e-05 | 0.00059327 | 5.4214e-07 | 4.9877e-07 | 5.4214e-07 | 5.4594e-09 | 4.8422e-09 | 19.2481 | 5.8298 | 0.010102 | 1228.9071 | 577.1125 | 210.7981 | 0.23077 | 0.27924 | 0.33232 | 1.0775 | 2.9408 | 159.964 | 0.14618 | 0.13448 | 0.14618 | 0.001472 | 0.0013056
Los Angeles (SC) | 2020 | CHE - Port Forklift | 1990 | 50 | Diesel | 6.0769e-07 | 7.353e-07 | 8.7507e-07 | 2.0649e-06 | 1.4025e-06 | 0.00010865 | 1.9547e-07 | 1.7983e-07 | 1.9547e-07 | 9.8629e-10 | 8.8679e-10 | 3.525 | 5.04 | 0.0094549 | 212.8725 | 533.0528 | 42.237 | 0.9459 | 1.1445 | 1.3621 | 3.2141 | 2.1831 | 169.1202 | 0.30426 | 0.27992 | 0.30426 | 0.0015352 | 0.0013803
Los Angeles (SC) | 2020 | CHE - Port Forklift | 1990 | 75 | Diesel | 1.2955e-06 | 1.5675e-06 | 1.8655e-06 | 5.373e-06 | 1.2145e-05 | 0.00068602 | 4.028e-07 | 3.7057e-07 | 4.028e-07 | 6.3037e-09 | 5.5992e-09 | 22.2571 | 20.6811 | 0.029949 | 1321.5315 | 690.54 | 63.9003 | 0.32482 | 0.39303 | 0.46773 | 1.3472 | 3.045 | 172.0061 | 0.10099 | 0.092915 | 0.10099 | 0.0015805 | 0.0014039
Los Angeles (SC) | 2020 | CHE - Port Forklift | 1990 | 100 | Diesel | 8.7374e-06 | 1.0572e-05 | 1.2582e-05 | 3.6239e-05 | 8.1909e-05 | 0.0046269 | 1.5109e-06 | 1.39e-06 | 1.5109e-06 | 4.2515e-08 | 3.7764e-08 | 150.1134 | 99.7711 | 0.22571 | 8721.3415 | 442.0261 | 87.4135 | 0.33196 | 0.40167 | 0.47802 | 1.3768 | 3.112 | 175.788 | 0.057402 | 0.05281 | 0.057402 | 0.0016153 | 0.0014348
Los Angeles (SC) | 2020 | CHE - Port Forklift | 1990 | 175 | Diesel | 9.7346e-06 | 1.1779e-05 | 1.4018e-05 | 4.5453e-05 | 0.00012405 | 0.0067477 | 2.5616e-06 | 2.3566e-06 | 2.5616e-06 | 6.2093e-08 | 5.5073e-08 | 218.9204 | 96.1877 | 0.16891 | 14132.2907 | 569.4501 | 146.9241 | 0.22824 | 0.27617 | 0.32867 | 1.0657 | 2.9085 | 158.2074 | 0.060059 | 0.055254 | 0.060059 | 0.0014559 | 0.0012913
Los Angeles (SC) | 2020 | CHE - Port Forklift | 1990 | 300 | Diesel | 2.1553e-06 | 2.608e-06 | 3.1037e-06 | 1.0064e-05 | 2.7466e-05 | 0.001494 | 7.5169e-07 | 6.9155e-07 | 7.5169e-07 | 1.3748e-08 | 1.2194e-08 | 48.4712 | 14.9213 | 0.032055 | 3104.1276 | 465.4869 | 208.0329 | 0.23007 | 0.27839 | 0.3313 | 1.0742 | 2.9319 | 159.4768 | 0.080239 | 0.073819 | 0.080239 | 0.0014675 | 0.0013016
Los Angeles (SC) | 2020 | CHE - Port Forklift | 1991 | 50 | Diesel | 7.5114e-07 | 9.0888e-07 | 1.0816e-06 | 2.5523e-06 | 1.7336e-06 | 0.0001343 | 2.4162e-07 | 2.2229e-07 | 2.4162e-07 | 1.2191e-09 | 1.0961e-09 | 4.3571 | 6.2083 | 0.011304 | 262.2216 | 549.1972 | 42.237 | 0.94916 | 1.1485 | 1.3668 | 3.2251 | 2.1907 | 169.702 | 0.30531 | 0.28089 | 0.30531 | 0.0015405 | 0.0013851
Los Angeles (SC) | 2020 | CHE - Port Forklift | 1991 | 75 | Diesel | 1.3776e-06 | 1.6669e-06 | 1.9838e-06 | 5.7137e-06 | 1.2914e-05 | 0.00072951 | 4.74e-07 | 4.3608e-07 | 4.74e-07 | 6.7034e-09 | 5.9542e-09 | 23.6682 | 21.8475 | 0.032017 | 1405.4127 | 682.3749 | 64.3283 | 0.32479 | 0.393 | 0.4677 | 1.3471 | 3.0448 | 171.9947 | 0.11175 | 0.10281 | 0.11175 | 0.0015804 | 0.0014038
Los Angeles (SC) | 2020 | CHE - Port Forklift | 1991 | 100 | Diesel | 2.8958e-06 | 3.5039e-06 | 4.1699e-06 | 1.201e-05 | 2.7147e-05 | 0.0015335 | 8.713e-07 | 8.016e-07 | 8.713e-07 | 1.4091e-08 | 1.2516e-08 | 49.7513 | 33.4335 | 0.056508 | 2896.9989 | 591.664 | 86.6495 | 0.33121 | 0.40076 | 0.47694 | 1.3737 | 3.1049 | 175.3919 | 0.099657 | 0.091684 | 0.099657 | 0.0016116 | 0.0014315
Los Angeles (SC) | 2020 | CHE - Port Forklift | 1991 | 175 | Diesel | 7.2425e-06 | 8.7634e-06 | 1.0429e-05 | 3.3816e-05 | 9.2293e-05 | 0.0050202 | 2.6546e-06 | 2.4422e-06 | 2.6546e-06 | 4.6197e-08 | 4.0974e-08 | 162.8751 | 71.7519 | 0.10116 | 10507.5056 | 709.3206 | 146.4422 | 0.22839 | 0.27635 | 0.32888 | 1.0664 | 2.9104 | 158.3099 | 0.083711 | 0.077014 | 0.083711 | 0.0014568 | 0.0012921
Los Angeles (SC) | 2020 | CHE - Port Forklift | 1991 | 300 | Diesel | 2.4321e-06 | 2.9429e-06 | 3.5023e-06 | 1.1356e-05 | 3.0993e-05 | 0.0016859 | 8.9686e-07 | 8.2511e-07 | 8.9686e-07 | 1.5514e-08 | 1.376e-08 | 54.6961 | 16.8237 | 0.034117 | 3503.2055 | 493.1233 | 208.2309 | 0.23004 | 0.27835 | 0.33126 | 1.0741 | 2.9315 | 159.457 | 0.084829 | 0.078043 | 0.084829 | 0.0014674 | 0.0013015
Los Angeles (SC) | 2020 | CHE - Port Forklift | 1992 | 50 | Diesel | 9.4628e-07 | 1.145e-06 | 1.3626e-06 | 3.2154e-06 | 2.184e-06 | 0.00016919 | 3.0439e-07 | 2.8004e-07 | 3.0439e-07 | 1.5358e-09 | 1.3809e-09 | 5.4891 | 7.7961 | 0.01379 | 329.2821 | 565.3416 | 42.237 | 0.95222 | 1.1522 | 1.3712 | 3.2356 | 2.1977 | 170.2505 | 0.3063 | 0.28179 | 0.3063 | 0.0015455 | 0.0013896
Los Angeles (SC) | 2020 | CHE - Port Forklift | 1992 | 75 | Diesel | 5.3769e-07 | 6.5061e-07 | 7.7428e-07 | 2.2301e-06 | 5.0406e-06 | 0.00028473 | 4.5136e-07 | 4.1525e-07 | 4.5136e-07 | 2.6164e-09 | 2.324e-09 | 9.2379 | 7.7147 | 0.015883 | 541.7766 | 485.7175 | 70.2264 | 0.32885 | 0.39791 | 0.47355 | 1.3639 | 3.0828 | 174.1431 | 0.27605 | 0.25397 | 0.27605 | 0.0016002 | 0.0014213
Los Angeles (SC) | 2020 | CHE - Port Forklift | 1992 | 100 | Diesel | 1.0227e-06 | 1.2374e-06 | 1.4726e-06 | 4.2415e-06 | 9.5869e-06 | 0.00054155 | 7.6594e-07 | 7.0466e-07 | 7.6594e-07 | 4.9762e-09 | 4.42e-09 | 17.5699 | 11.741 | 0.02168 | 1022.0722 | 541.5521 | 87.0518 | 0.33154 | 0.40116 | 0.47742 | 1.3751 | 3.108 | 175.566 | 0.24831 | 0.22845 | 0.24831 | 0.0016132 | 0.0014329
Los Angeles (SC) | 2020 | CHE - Port Forklift | 1992 | 175 | Diesel | 4.8561e-06 | 5.8759e-06 | 6.9928e-06 | 2.2674e-05 | 6.1883e-05 | 0.0033661 | 2.8801e-06 | 2.6497e-06 | 2.8801e-06 | 3.0975e-08 | 2.7473e-08 | 109.2083 | 48.0308 | 0.074335 | 7047.4414 | 646.136 | 146.7275 | 0.22832 | 0.27627 | 0.32878 | 1.0661 | 2.9095 | 158.2622 | 0.13541 | 0.12458 | 0.13541 | 0.0014564 | 0.0012917
Los Angeles (SC) | 2020 | CHE - Port Forklift | 1992 | 300 | Diesel | 9.4276e-06 | 1.1407e-05 | 1.3576e-05 | 4.4019e-05 | 0.00012014 | 0.0065349 | 1.761e-06 | 1.6202e-06 | 1.761e-06 | 6.0135e-08 | 5.3337e-08 | 212.0169 | 63.5954 | 0.089188 | 13584.2092 | 713.0486 | 213.6037 | 0.22996 | 0.27825 | 0.33114 | 1.0737 | 2.9305 | 159.4003 | 0.042956 | 0.039519 | 0.042956 | 0.0014668 | 0.001301
Los Angeles (SC) | 2020 | CHE - Port Forklift | 1993 | 50 | Diesel | 1.2019e-06 | 1.4543e-06 | 1.7307e-06 | 4.0839e-06 | 2.774e-06 | 0.00021489 | 3.8661e-07 | 3.5568e-07 | 3.8661e-07 | 1.9507e-09 | 1.7539e-09 | 6.9718 | 9.8718 | 0.016977 | 416.956 | 581.486 | 42.237 | 0.95512 | 1.1557 | 1.3754 | 3.2454 | 2.2044 | 170.7686 | 0.30723 | 0.28265 | 0.30723 | 0.0015502 | 0.0013938
Los Angeles (SC) | 2020 | CHE - Port Forklift | 1993 | 75 | Diesel | 6.9136e-07 | 8.3654e-07 | 9.9556e-07 | 2.8674e-06 | 6.4812e-06 | 0.00036611 | 5.8035e-07 | 5.3392e-07 | 5.8035e-07 | 3.3641e-09 | 2.9881e-09 | 11.878 | 9.9077 | 0.019554 | 695.7825 | 506.6909 | 70.2264 | 0.32924 | 0.39838 | 0.47411 | 1.3655 | 3.0865 | 174.3502 | 0.27638 | 0.25427 | 0.27638 | 0.0016021 | 0.001423
Los Angeles (SC) | 2020 | CHE - Port Forklift | 1993 | 100 | Diesel | 3.0269e-06 | 3.6625e-06 | 4.3587e-06 | 1.2554e-05 | 2.8376e-05 | 0.0016029 | 1.189e-06 | 1.0939e-06 | 1.189e-06 | 1.4729e-08 | 1.3082e-08 | 52.0036 | 34.9001 | 0.057084 | 3025.882 | 611.3766 | 86.7013 | 0.33146 | 0.40106 | 0.4773 | 1.3747 | 3.1073 | 175.5233 | 0.13021 | 0.11979 | 0.13021 | 0.0016129 | 0.0014326
Los Angeles (SC) | 2020 | CHE - Port Forklift | 1993 | 175 | Diesel | 9.4204e-06 | 1.1399e-05 | 1.3565e-05 | 4.3986e-05 | 0.00012005 | 0.0065299 | 3.9457e-06 | 3.63e-06 | 3.9457e-06 | 6.0089e-08 | 5.3296e-08 | 211.8548 | 93.0543 | 0.1511 | 13670.3583 | 615.8393 | 146.9073 | 0.22834 | 0.27629 | 0.32881 | 1.0661 | 2.9098 | 158.2747 | 0.095637 | 0.087986 | 0.095637 | 0.0014565 | 0.0012918
Los Angeles (SC) | 2020 | CHE - Port Forklift | 1993 | 300 | Diesel | 5.7689e-06 | 6.9803e-06 | 8.3072e-06 | 2.6936e-05 | 7.3514e-05 | 0.0039988 | 1.5986e-06 | 1.4707e-06 | 1.5986e-06 | 3.6797e-08 | 3.2637e-08 | 129.7354 | 38.803 | 0.051424 | 8326.4456 | 754.5631 | 214.5827 | 0.22957 | 0.27778 | 0.33058 | 1.0719 | 2.9255 | 159.13 | 0.063614 | 0.058525 | 0.063614 | 0.0014643 | 0.0012988
Los Angeles (SC) | 2020 | CHE - Port Forklift | 1994 | 50 | Diesel | 2.5667e-06 | 3.1058e-06 | 3.6961e-06 | 8.7215e-06 | 5.924e-06 | 0.00045891 | 5.414e-07 | 4.9808e-07 | 5.414e-07 | 4.1659e-09 | 3.7456e-09 | 14.889 | 20.2263 | 0.036615 | 880.6473 | 552.4001 | 43.5397 | 0.96575 | 1.1686 | 1.3907 | 3.2815 | 2.229 | 172.6695 | 0.2037 | 0.18741 | 0.2037 | 0.0015674 | 0.0014093
Los Angeles (SC) | 2020 | CHE - Port Forklift | 1994 | 75 | Diesel | 1.6783e-06 | 2.0308e-06 | 2.4168e-06 | 6.9608e-06 | 1.5733e-05 | 0.00088875 | 8.4532e-07 | 7.7769e-07 | 8.4532e-07 | 8.1666e-09 | 7.2538e-09 | 28.8344 | 25.7636 | 0.039792 | 1708.3214 | 647.4563 | 66.3076 | 0.32553 | 0.39389 | 0.46876 | 1.3501 | 3.0517 | 172.383 | 0.16396 | 0.15084 | 0.16396 | 0.001584 | 0.001407
Los Angeles (SC) | 2020 | CHE - Port Forklift | 1994 | 100 | Diesel | 6.0259e-06 | 7.2913e-06 | 8.6773e-06 | 2.4993e-05 | 5.649e-05 | 0.003191 | 1.7837e-06 | 1.641e-06 | 1.7837e-06 | 2.9322e-08 | 2.6045e-08 | 103.5285 | 70.0852 | 0.093481 | 6014.0794 | 749.726 | 85.8109 | 0.332 | 0.40172 | 0.47808 | 1.377 | 3.1124 | 175.8101 | 0.098273 | 0.090411 | 0.098273 | 0.0016155 | 0.0014349
Los Angeles (SC) | 2020 | CHE - Port Forklift | 1994 | 175 | Diesel | 8.9848e-06 | 1.0872e-05 | 1.2938e-05 | 4.1951e-05 | 0.0001145 | 0.0062279 | 4.6644e-06 | 4.2912e-06 | 4.6644e-06 | 5.731e-08 | 5.0831e-08 | 202.057 | 88.7191 | 0.14244 | 13036.3201 | 622.8593 | 146.9393 | 0.22837 | 0.27633 | 0.32885 | 1.0663 | 2.9102 | 158.2967 | 0.11856 | 0.10907 | 0.11856 | 0.0014567 | 0.001292
Los Angeles (SC) | 2020 | CHE - Port Forklift | 1994 | 300 | Diesel | 2.2963e-06 | 2.7785e-06 | 3.3067e-06 | 1.0722e-05 | 2.9262e-05 | 0.0015917 | 1.5087e-06 | 1.388e-06 | 1.5087e-06 | 1.4647e-08 | 1.2991e-08 | 51.6413 | 15.6593 | 0.024235 | 3306.0912 | 646.1349 | 211.1257 | 0.23014 | 0.27847 | 0.33141 | 1.0746 | 2.9328 | 159.5274 | 0.15121 | 0.13911 | 0.15121 | 0.001468 | 0.001302
Los Angeles (SC) | 2020 | CHE - Port Forklift | 1995 | 50 | Diesel | 1.9029e-06 | 2.3026e-06 | 2.7402e-06 | 6.466e-06 | 4.392e-06 | 0.00034023 | 6.1211e-07 | 5.6314e-07 | 6.1211e-07 | 3.0885e-09 | 2.7769e-09 | 11.0385 | 15.5414 | 0.025292 | 656.423 | 614.4766 | 42.237 | 0.96057 | 1.1623 | 1.3832 | 3.2639 | 2.217 | 171.7427 | 0.30898 | 0.28426 | 0.30898 | 0.001559 | 0.0014017
Los Angeles (SC) | 2020 | CHE - Port Forklift | 1995 | 75 | Diesel | 1.1195e-06 | 1.3546e-06 | 1.6121e-06 | 4.6432e-06 | 1.0495e-05 | 0.00059283 | 9.3975e-07 | 8.6457e-07 | 9.3975e-07 | 5.4474e-09 | 4.8386e-09 | 19.2338 | 16.009 | 0.029131 | 1124.2547 | 549.5497 | 70.2264 | 0.32995 | 0.39924 | 0.47513 | 1.3685 | 3.0931 | 174.7243 | 0.27697 | 0.25481 | 0.27697 | 0.0016055 | 0.0014261
Los Angeles (SC) | 2020 | CHE - Port Forklift | 1995 | 100 | Diesel | 3.1445e-06 | 3.8049e-06 | 4.5281e-06 | 1.3042e-05 | 2.9479e-05 | 0.0016652 | 1.6711e-06 | 1.5374e-06 | 1.6711e-06 | 1.5301e-08 | 1.3591e-08 | 54.0251 | 36.3417 | 0.05389 | 3141.3344 | 674.3714 | 86.4389 | 0.33169 | 0.40134 | 0.47763 | 1.3757 | 3.1094 | 175.6445 | 0.17627 | 0.16217 | 0.17627 | 0.001614 | 0.0014336
Los Angeles (SC) | 2020 | CHE - Port Forklift | 1995 | 175 | Diesel | 1.1616e-05 | 1.4055e-05 | 1.6727e-05 | 5.4236e-05 | 0.00014802 | 0.0080516 | 5.7955e-06 | 5.3319e-06 | 5.7955e-06 | 7.4093e-08 | 6.5716e-08 | 261.2264 | 114.9554 | 0.16163 | 16849.433 | 711.2283 | 146.5736 | 0.22843 | 0.2764 | 0.32894 | 1.0666 | 2.9109 | 158.3379 | 0.11397 | 0.10485 | 0.11397 | 0.0014571 | 0.0012923
Los Angeles (SC) | 2020 | CHE - Port Forklift | 1995 | 300 | Diesel | 7.0747e-06 | 8.5604e-06 | 1.0188e-05 | 3.3033e-05 | 9.0155e-05 | 0.0049039 | 2.2865e-06 | 2.1036e-06 | 2.2865e-06 | 4.5127e-08 | 4.0025e-08 | 159.1018 | 47.6788 | 0.063359 | 10211.9504 | 752.5226 | 214.182 | 0.22955 | 0.27776 | 0.33056 | 1.0718 | 2.9253 | 159.118 | 0.074191 | 0.068256 | 0.074191 | 0.0014642 | 0.0012987
Los Angeles (SC) | 2020 | CHE - Port Forklift | 1996 | 50 | Diesel | 3.2501e-06 | 3.9326e-06 | 4.6801e-06 | 1.1044e-05 | 7.5012e-06 | 0.00058109 | 7.8702e-07 | 7.2405e-07 | 7.8702e-07 | 5.275e-09 | 4.7428e-09 | 18.8529 | 25.794 | 0.042772 | 1113.2965 | 603.0636 | 43.161 | 0.96732 | 1.1705 | 1.3929 | 3.2869 | 2.2326 | 172.95 | 0.23424 | 0.2155 | 0.23424 | 0.00157 | 0.0014116
Los Angeles (SC) | 2020 | CHE - Port Forklift | 1996 | 75 | Diesel | 1.3695e-06 | 1.657e-06 | 1.972e-06 | 5.6799e-06 | 1.2838e-05 | 0.0007252 | 1.1496e-06 | 1.0576e-06 | 1.1496e-06 | 6.6637e-09 | 5.919e-09 | 23.5282 | 19.5652 | 0.034293 | 1373.9925 | 570.5231 | 70.2264 | 0.33026 | 0.39961 | 0.47557 | 1.3698 | 3.096 | 174.8869 | 0.27723 | 0.25505 | 0.27723 | 0.001607 | 0.0014274
Los Angeles (SC) | 2020 | CHE - Port Forklift | 1996 | 100 | Diesel | 4.124e-06 | 4.9901e-06 | 5.9386e-06 | 1.7105e-05 | 3.8661e-05 | 0.0021839 | 2.0616e-06 | 1.8967e-06 | 2.0616e-06 | 2.0067e-08 | 1.7825e-08 | 70.8537 | 47.714 | 0.068025 | 4118.2254 | 701.4156 | 86.3107 | 0.33182 | 0.4015 | 0.47782 | 1.3762 | 3.1106 | 175.7136 | 0.16587 | 0.1526 | 0.16587 | 0.0016146 | 0.0014342
Los Angeles (SC) | 2020 | CHE - Port Forklift | 1996 | 175 | Diesel | 1.2002e-05 | 1.4523e-05 | 1.7283e-05 | 5.604e-05 | 0.00015295 | 0.0083195 | 6.7468e-06 | 6.207e-06 | 6.7468e-06 | 7.6557e-08 | 6.7902e-08 | 269.9154 | 118.6453 | 0.17215 | 17410.0815 | 689.1811 | 146.7406 | 0.22843 | 0.2764 | 0.32893 | 1.0666 | 2.9109 | 158.3361 | 0.1284 | 0.11813 | 0.1284 | 0.001457 | 0.0012923
Los Angeles (SC) | 2020 | CHE - Port Forklift | 1996 | 300 | Diesel | 2.3125e-06 | 2.7982e-06 | 3.33e-06 | 7.8205e-06 | 4.8891e-05 | 0.0034082 | 9.134e-07 | 8.4033e-07 | 9.134e-07 | 3.1441e-08 | 2.7817e-08 | 110.5756 | 33.3178 | 0.046236 | 7091.3865 | 720.6015 | 212.8405 | 0.10805 | 0.13075 | 0.1556 | 0.36542 | 2.2845 | 159.2507 | 0.042679 | 0.039265 | 0.042679 | 0.0014691 | 0.0012998
Los Angeles (SC) | 2020 | CHE - Port Forklift | 1997 | 50 | Diesel | 4.4593e-06 | 5.3957e-06 | 6.4213e-06 | 1.5152e-05 | 1.0292e-05 | 0.00079728 | 9.579e-07 | 8.8127e-07 | 9.579e-07 | 7.2375e-09 | 6.5073e-09 | 25.867 | 38.5792 | 0.053979 | 1533.906 | 714.7021 | 39.76 | 0.96327 | 1.1656 | 1.3871 | 3.2731 | 2.2232 | 172.2263 | 0.20692 | 0.19037 | 0.20692 | 0.0015634 | 0.0014057
Los Angeles (SC) | 2020 | CHE - Port Forklift | 1997 | 75 | Diesel | 2.9157e-06 | 3.528e-06 | 4.1986e-06 | 1.2093e-05 | 2.7334e-05 | 0.001544 | 1.5295e-06 | 1.4071e-06 | 1.5295e-06 | 1.4188e-08 | 1.2602e-08 | 50.0938 | 41.1989 | 0.071167 | 2914.7299 | 578.9063 | 70.7478 | 0.33146 | 0.40107 | 0.4773 | 1.3747 | 3.1073 | 175.5248 | 0.17387 | 0.15996 | 0.17387 | 0.0016129 | 0.0014326
Los Angeles (SC) | 2020 | CHE - Port Forklift | 1997 | 100 | Diesel | 7.222e-06 | 8.7386e-06 | 1.04e-05 | 2.9954e-05 | 6.7703e-05 | 0.0038244 | 2.7247e-06 | 2.5067e-06 | 2.7247e-06 | 3.5142e-08 | 3.1214e-08 | 124.0789 | 83.8136 | 0.11208 | 7206.6481 | 747.8273 | 85.9842 | 0.33206 | 0.40179 | 0.47816 | 1.3772 | 3.1129 | 175.84 | 0.12528 | 0.11525 | 0.12528 | 0.0016158 | 0.0014352
Los Angeles (SC) | 2020 | CHE - Port Forklift | 1997 | 175 | Diesel | 1.8177e-05 | 2.1995e-05 | 2.6175e-05 | 8.4873e-05 | 0.00019952 | 0.0126 | 9.207e-06 | 8.4704e-06 | 9.207e-06 | 1.1595e-07 | 1.0284e-07 | 408.7872 | 179.8363 | 0.24775 | 26362.6647 | 725.8859 | 146.5926 | 0.22847 | 0.27645 | 0.32899 | 1.0668 | 2.5078 | 158.3656 | 0.11572 | 0.10646 | 0.11572 | 0.0014573 | 0.0012926
Los Angeles (SC) | 2020 | CHE - Port Forklift | 1997 | 300 | Diesel | 1.8109e-06 | 2.1911e-06 | 2.6076e-06 | 6.1239e-06 | 3.8285e-05 | 0.0026689 | 9.9277e-07 | 9.1335e-07 | 9.9277e-07 | 2.4621e-08 | 2.1783e-08 | 86.588 | 26.2774 | 0.038104 | 5552.4311 | 689.6209 | 211.3009 | 0.10807 | 0.13076 | 0.15561 | 0.36546 | 2.2847 | 159.2677 | 0.059245 | 0.054505 | 0.059245 | 0.0014693 | 0.0012999
Los Angeles (SC) | 2020 | CHE - Port Forklift | 1998 | 50 | Diesel | 6.7806e-06 | 8.2046e-06 | 9.7641e-06 | 2.304e-05 | 1.565e-05 | 0.0012123 | 1.1791e-06 | 1.0848e-06 | 1.1791e-06 | 1.1005e-08 | 9.8949e-09 | 39.3327 | 59.9673 | 0.079845 | 2321.6776 | 751.0489 | 38.7157 | 0.96773 | 1.171 | 1.3935 | 3.2883 | 2.2335 | 173.0232 | 0.16829 | 0.15482 | 0.16829 | 0.0015707 | 0.0014122
Los Angeles (SC) | 2020 | CHE - Port Forklift | 1998 | 75 | Diesel | 1.885e-06 | 2.2808e-06 | 2.7143e-06 | 7.8179e-06 | 1.4218e-05 | 0.00099818 | 1.7581e-06 | 1.6175e-06 | 1.7581e-06 | 9.1721e-09 | 8.147e-09 | 32.3847 | 26.8851 | 0.043896 | 1888.044 | 612.47 | 70.2264 | 0.33081 | 0.40028 | 0.47636 | 1.372 | 2.4952 | 175.1787 | 0.30855 | 0.28386 | 0.30855 | 0.0016097 | 0.0014298
Los Angeles (SC) | 2020 | CHE - Port Forklift | 1998 | 100 | Diesel | 1.2022e-05 | 1.4546e-05 | 1.7311e-05 | 4.986e-05 | 9.0677e-05 | 0.006366 | 3.9926e-06 | 3.6732e-06 | 3.9926e-06 | 5.8496e-08 | 5.1959e-08 | 206.5384 | 139.7869 | 0.17977 | 11988.2423 | 777.5934 | 85.7608 | 0.33227 | 0.40205 | 0.47847 | 1.3781 | 2.5063 | 175.9537 | 0.11035 | 0.10153 | 0.11035 | 0.0016168 | 0.0014361
Los Angeles (SC) | 2020 | CHE - Port Forklift | 1998 | 175 | Diesel | 1.8646e-05 | 2.2562e-05 | 2.685e-05 | 8.7062e-05 | 0.00020467 | 0.012925 | 1.0227e-05 | 9.4092e-06 | 1.0227e-05 | 1.1894e-07 | 1.0549e-07 | 419.3298 | 183.9739 | 0.27286 | 27041.0892 | 674.2427 | 146.9833 | 0.22848 | 0.27646 | 0.32901 | 1.0668 | 2.5079 | 158.3743 | 0.12532 | 0.1153 | 0.12532 | 0.0014574 | 0.0012926
Los Angeles (SC) | 2020 | CHE - Port Forklift | 1998 | 300 | Diesel | 3.6982e-06 | 4.4749e-06 | 5.3255e-06 | 1.2507e-05 | 7.8187e-05 | 0.0054505 | 1.2628e-06 | 1.1618e-06 | 1.2628e-06 | 5.0281e-08 | 4.4486e-08 | 176.8346 | 54.3573 | 0.084279 | 11354.6024 | 644.9653 | 208.8882 | 0.10792 | 0.13059 | 0.15541 | 0.36497 | 2.2817 | 159.0554 | 0.036852 | 0.033903 | 0.036852 | 0.0014673 | 0.0012982
Los Angeles (SC) | 2020 | CHE - Port Forklift | 1999 | 50 | Diesel | 2.7948e-06 | 3.3817e-06 | 4.0245e-06 | 9.6671e-06 | 6.8041e-06 | 0.00062087 | 9.7983e-07 | 9.0144e-07 | 9.7983e-07 | 5.6564e-09 | 5.0674e-09 | 20.1433 | 28.0934 | 0.041371 | 1186.58 | 679.0542 | 42.237 | 0.78044 | 0.94433 | 1.1238 | 2.6995 | 1.9 | 173.3754 | 0.27361 | 0.25173 | 0.27361 | 0.0015795 | 0.0014151
Los Angeles (SC) | 2020 | CHE - Port Forklift | 1999 | 75 | Diesel | 2.1178e-06 | 2.5626e-06 | 3.0497e-06 | 8.7839e-06 | 1.5975e-05 | 0.0011215 | 1.9753e-06 | 1.8173e-06 | 1.9753e-06 | 1.0305e-08 | 9.1536e-09 | 36.386 | 30.1842 | 0.047651 | 2119.7264 | 633.4435 | 70.2264 | 0.33106 | 0.40058 | 0.47672 | 1.3731 | 2.4971 | 175.3101 | 0.30878 | 0.28408 | 0.30878 | 0.0016109 | 0.0014309
Los Angeles (SC) | 2020 | CHE - Port Forklift | 1999 | 100 | Diesel | 1.0429e-05 | 1.262e-05 | 1.5018e-05 | 4.3257e-05 | 7.8668e-05 | 0.0055229 | 4.0312e-06 | 3.7087e-06 | 4.0312e-06 | 5.0749e-08 | 4.5077e-08 | 179.1856 | 120.638 | 0.16359 | 10406.1561 | 737.4487 | 86.2594 | 0.33209 | 0.40183 | 0.47821 | 1.3774 | 2.5049 | 175.8594 | 0.12836 | 0.11809 | 0.12836 | 0.0016159 | 0.0014353
Los Angeles (SC) | 2020 | CHE - Port Forklift | 1999 | 175 | Diesel | 2.438e-05 | 2.95e-05 | 3.5108e-05 | 0.00011384 | 0.00026761 | 0.0169 | 1.1709e-05 | 1.0773e-05 | 1.1709e-05 | 1.5551e-07 | 1.3793e-07 | 548.2892 | 240.8296 | 0.33708 | 35354.9209 | 714.459 | 146.8047 | 0.2285 | 0.27648 | 0.32903 | 1.0669 | 2.5081 | 158.3846 | 0.10974 | 0.10096 | 0.10974 | 0.0014575 | 0.0012927
Los Angeles (SC) | 2020 | CHE - Port Forklift | 1999 | 300 | Diesel | 4.3929e-06 | 5.3154e-06 | 6.3258e-06 | 1.4856e-05 | 9.2874e-05 | 0.0064743 | 1.4198e-06 | 1.3062e-06 | 1.4198e-06 | 5.9726e-08 | 5.2842e-08 | 210.05 | 64.6528 | 0.098063 | 13494.5533 | 659.3015 | 208.7233 | 0.10786 | 0.13052 | 0.15532 | 0.36477 | 2.2804 | 158.9708 | 0.034863 | 0.032074 | 0.034863 | 0.0014665 | 0.0012975
Los Angeles (SC) | 2020 | CHE - Port Forklift | 2000 | 50 | Diesel | 4.9791e-06 | 6.0247e-06 | 7.1699e-06 | 1.7223e-05 | 1.2122e-05 | 0.0011061 | 1.1613e-06 | 1.0684e-06 | 1.1613e-06 | 1.0077e-08 | 9.0279e-09 | 35.8866 | 48.3663 | 0.072099 | 2101.073 | 670.835 | 43.4409 | 0.78523 | 0.95013 | 1.1307 | 2.7161 | 1.9117 | 174.4392 | 0.18315 | 0.1685 | 0.18315 | 0.0015892 | 0.0014237
Los Angeles (SC) | 2020 | CHE - Port Forklift | 2000 | 75 | Diesel | 3.7421e-06 | 4.528e-06 | 5.3887e-06 | 1.5521e-05 | 2.8226e-05 | 0.0019816 | 2.351e-06 | 2.1629e-06 | 2.351e-06 | 1.8209e-08 | 1.6174e-08 | 64.2924 | 56.5647 | 0.078709 | 3768.4145 | 718.6519 | 66.6213 | 0.32904 | 0.39814 | 0.47382 | 1.3647 | 2.4819 | 174.2423 | 0.20672 | 0.19018 | 0.20672 | 0.0016011 | 0.0014221
Los Angeles (SC) | 2020 | CHE - Port Forklift | 2000 | 100 | Diesel | 3.4998e-06 | 4.2347e-06 | 5.0397e-06 | 1.4516e-05 | 2.6398e-05 | 0.0018533 | 3.2643e-06 | 3.0031e-06 | 3.2643e-06 | 1.703e-08 | 1.5126e-08 | 60.1287 | 40.1477 | 0.058025 | 3490.5349 | 691.9013 | 86.9424 | 0.33223 | 0.402 | 0.47841 | 1.3779 | 2.506 | 175.9311 | 0.30987 | 0.28508 | 0.30987 | 0.0016166 | 0.0014359
Los Angeles (SC) | 2020 | CHE - Port Forklift | 2000 | 175 | Diesel | 5.4277e-05 | 6.5676e-05 | 7.8159e-05 | 0.00025343 | 0.00059577 | 0.037623 | 1.5683e-05 | 1.4429e-05 | 1.5683e-05 | 3.4622e-07 | 3.0707e-07 | 1220.6376 | 536.4681 | 0.72506 | 78700.4943 | 739.8991 | 146.7012 | 0.22852 | 0.27651 | 0.32907 | 1.067 | 2.5083 | 158.4026 | 0.066031 | 0.060748 | 0.066031 | 0.0014577 | 0.0012929
Los Angeles (SC) | 2020 | CHE - Port Forklift | 2000 | 300 | Diesel | 2.3622e-05 | 2.8583e-05 | 3.4016e-05 | 7.9885e-05 | 0.00049941 | 0.034814 | 3.0758e-06 | 2.8297e-06 | 3.0758e-06 | 3.2117e-07 | 2.8415e-07 | 1129.5107 | 345.6304 | 0.49373 | 72547.85 | 700.036 | 209.9001 | 0.10789 | 0.13055 | 0.15536 | 0.36486 | 2.281 | 159.008 | 0.014048 | 0.012924 | 0.014048 | 0.0014669 | 0.0012978
Los Angeles (SC) | 2020 | CHE - Port Forklift | 2001 | 50 | Diesel | 3.1742e-06 | 3.8408e-06 | 4.5709e-06 | 1.098e-05 | 7.728e-06 | 0.00070516 | 1.1129e-06 | 1.0238e-06 | 1.1129e-06 | 6.4244e-09 | 5.7554e-09 | 22.8782 | 31.7784 | 0.044674 | 1342.224 | 711.3429 | 42.237 | 0.78361 | 0.94817 | 1.1284 | 2.7105 | 1.9078 | 174.0806 | 0.27473 | 0.25275 | 0.27473 | 0.001586 | 0.0014208
Los Angeles (SC) | 2020 | CHE - Port Forklift | 2001 | 75 | Diesel | 3.9083e-06 | 4.7291e-06 | 5.628e-06 | 1.621e-05 | 2.948e-05 | 0.0020697 | 2.4826e-06 | 2.284e-06 | 2.4826e-06 | 1.9018e-08 | 1.6892e-08 | 67.1478 | 58.9761 | 0.080586 | 3929.7483 | 731.8373 | 66.6329 | 0.32954 | 0.39875 | 0.47454 | 1.3668 | 2.4857 | 174.5098 | 0.20932 | 0.19258 | 0.20932 | 0.0016035 | 0.0014243
Los Angeles (SC) | 2020 | CHE - Port Forklift | 2001 | 100 | Diesel | 3.6764e-06 | 4.4485e-06 | 5.2941e-06 | 1.5248e-05 | 2.7731e-05 | 0.0019469 | 3.429e-06 | 3.1547e-06 | 3.429e-06 | 1.7889e-08 | 1.589e-08 | 63.1635 | 42.1642 | 0.059517 | 3665.8598 | 708.4361 | 86.9424 | 0.3323 | 0.40209 | 0.47852 | 1.3782 | 2.5065 | 175.9719 | 0.30994 | 0.28515 | 0.30994 | 0.001617 | 0.0014363
Los Angeles (SC) | 2020 | CHE - Port Forklift | 2001 | 175 | Diesel | 2.3421e-05 | 2.834e-05 | 3.3727e-05 | 0.00010936 | 0.00025708 | 0.016235 | 1.2628e-05 | 1.1618e-05 | 1.2628e-05 | 1.494e-07 | 1.3251e-07 | 526.7204 | 231.2063 | 0.31586 | 33957.2765 | 731.9987 | 146.87 | 0.22854 | 0.27654 | 0.3291 | 1.0671 | 2.5086 | 158.4165 | 0.12322 | 0.11336 | 0.12322 | 0.0014578 | 0.001293
Los Angeles (SC) | 2020 | CHE - Port Forklift | 2001 | 300 | Diesel | 8.9321e-06 | 1.0808e-05 | 1.2862e-05 | 3.0207e-05 | 0.00018884 | 0.013164 | 1.9162e-06 | 1.7629e-06 | 1.9162e-06 | 1.2144e-07 | 1.0744e-07 | 427.0995 | 128.681 | 0.1664 | 27450.8013 | 773.329 | 213.3244 | 0.10782 | 0.13046 | 0.15526 | 0.36461 | 2.2794 | 158.9012 | 0.02313 | 0.02128 | 0.02313 | 0.0014659 | 0.0012969
Los Angeles (SC) | 2020 | CHE - Port Forklift | 2002 | 50 | Diesel | 3.2543e-06 | 3.9377e-06 | 4.6862e-06 | 1.1256e-05 | 7.9228e-06 | 0.00072294 | 1.1409e-06 | 1.0496e-06 | 1.1409e-06 | 6.5863e-09 | 5.9005e-09 | 23.455 | 32.5181 | 0.044699 | 1373.4669 | 727.4873 | 42.237 | 0.78509 | 0.94996 | 1.1305 | 2.7156 | 1.9114 | 174.4097 | 0.27525 | 0.25323 | 0.27525 | 0.001589 | 0.0014235
Los Angeles (SC) | 2020 | CHE - Port Forklift | 2002 | 75 | Diesel | 2.5205e-06 | 3.0498e-06 | 3.6295e-06 | 1.0454e-05 | 1.9012e-05 | 0.0013347 | 2.3509e-06 | 2.1628e-06 | 2.3509e-06 | 1.2264e-08 | 1.0894e-08 | 43.3032 | 35.8515 | 0.051484 | 2517.725 | 696.3638 | 70.2264 | 0.33171 | 0.40137 | 0.47766 | 1.3758 | 2.502 | 175.6569 | 0.30939 | 0.28464 | 0.30939 | 0.0016141 | 0.0014337
Los Angeles (SC) | 2020 | CHE - Port Forklift | 2002 | 100 | Diesel | 2.2549e-05 | 2.7284e-05 | 3.247e-05 | 9.3522e-05 | 0.00017008 | 0.011941 | 6.1398e-06 | 5.6486e-06 | 6.1398e-06 | 1.0972e-07 | 9.7458e-08 | 387.4011 | 262.6252 | 0.32346 | 22465.0881 | 811.9188 | 85.5405 | 0.33258 | 0.40242 | 0.47892 | 1.3794 | 2.5086 | 176.1188 | 0.090559 | 0.083314 | 0.090559 | 0.0016183 | 0.0014375
Los Angeles (SC) | 2020 | CHE - Port Forklift | 2002 | 175 | Diesel | 2.3757e-05 | 2.8746e-05 | 3.421e-05 | 0.00011092 | 0.00026076 | 0.016467 | 1.2826e-05 | 1.18e-05 | 1.2826e-05 | 1.5154e-07 | 1.344e-07 | 534.2621 | 234.7614 | 0.30831 | 34440.1628 | 761.4421 | 146.7028 | 0.22856 | 0.27656 | 0.32913 | 1.0672 | 2.5088 | 158.4318 | 0.1234 | 0.11353 | 0.1234 | 0.0014579 | 0.0012931
Los Angeles (SC) | 2020 | CHE - Port Forklift | 2002 | 300 | Diesel | 2.5788e-06 | 3.1203e-06 | 3.7134e-06 | 8.7209e-06 | 5.452e-05 | 0.0038006 | 1.4138e-06 | 1.3007e-06 | 1.4138e-06 | 3.5061e-08 | 3.102e-08 | 123.3065 | 37.5062 | 0.0499 | 7925.0853 | 751.6205 | 211.3009 | 0.10782 | 0.13046 | 0.15526 | 0.36462 | 2.2795 | 158.9041 | 0.05911 | 0.054381 | 0.05911 | 0.0014659 | 0.001297
Los Angeles (SC) | 2020 | CHE - Port Forklift | 2003 | 50 | Diesel | 3.2504e-06 | 3.933e-06 | 4.6806e-06 | 1.1246e-05 | 7.9291e-06 | 0.00072414 | 1.1402e-06 | 1.049e-06 | 1.1402e-06 | 6.5975e-09 | 5.9104e-09 | 23.494 | 32.511 | 0.043678 | 1373.1657 | 744.3336 | 42.237 | 0.78433 | 0.94904 | 1.1294 | 2.7137 | 1.9133 | 174.7379 | 0.27514 | 0.25313 | 0.27514 | 0.001592 | 0.0014262
Los Angeles (SC) | 2020 | CHE - Port Forklift | 2003 | 75 | Diesel | 4.3111e-06 | 5.2165e-06 | 6.208e-06 | 1.7883e-05 | 3.2523e-05 | 0.0022838 | 2.6167e-06 | 2.4073e-06 | 2.6167e-06 | 2.0985e-08 | 1.864e-08 | 74.094 | 60.8311 | 0.085341 | 4301.042 | 712.7993 | 70.7046 | 0.33213 | 0.40187 | 0.47826 | 1.3777 | 2.5055 | 175.9392 | 0.20159 | 0.18546 | 0.20159 | 0.0016167 | 0.001436
Los Angeles (SC) | 2020 | CHE - Port Forklift | 2003 | 100 | Diesel | 3.847e-05 | 4.6548e-05 | 5.5396e-05 | 0.00015983 | 0.00029078 | 0.020481 | 8.3531e-06 | 7.6848e-06 | 8.3531e-06 | 1.882e-07 | 1.6716e-07 | 664.4784 | 451.0346 | 0.54866 | 38521.2302 | 822.0659 | 85.4064 | 0.33091 | 0.4004 | 0.4765 | 1.3748 | 2.5012 | 176.1707 | 0.071851 | 0.066103 | 0.071851 | 0.0016189 | 0.0014379
Los Angeles (SC) | 2020 | CHE - Port Forklift | 2003 | 175 | Diesel | 2.3558e-05 | 2.8505e-05 | 3.3923e-05 | 0.00017522 | 0.00029975 | 0.026036 | 8.8966e-06 | 8.1848e-06 | 8.8966e-06 | 2.4001e-07 | 2.125e-07 | 844.707 | 369.7841 | 0.50584 | 54440.0636 | 731.0253 | 147.2212 | 0.14338 | 0.17349 | 0.20647 | 1.0665 | 1.8244 | 158.4676 | 0.054149 | 0.049817 | 0.054149 | 0.0014608 | 0.0012934
Los Angeles (SC) | 2020 | CHE - Port Forklift | 2003 | 300 | Diesel | 5.8575e-06 | 7.0876e-06 | 8.4349e-06 | 2.2458e-05 | 0.00010703 | 0.0098183 | 1.4e-06 | 1.288e-06 | 1.4e-06 | 9.0599e-08 | 8.0136e-08 | 318.5439 | 95.5436 | 0.11883 | 20497.0048 | 804.0539 | 214.5304 | 0.094691 | 0.11458 | 0.13636 | 0.36305 | 1.7302 | 158.7201 | 0.022633 | 0.020822 | 0.022633 | 0.0014646 | 0.0012955
Los Angeles (SC) | 2020 | CHE - Port Forklift | 2004 | 50 | Diesel | 1.5572e-06 | 1.8842e-06 | 2.2423e-06 | 8.685e-06 | 7.0897e-06 | 0.00070843 | 7.9651e-07 | 7.3279e-07 | 7.9651e-07 | 6.503e-09 | 5.7821e-09 | 22.9841 | 31.7507 | 0.041751 | 1341.0553 | 760.478 | 42.237 | 0.38475 | 0.46555 | 0.55404 | 2.1459 | 1.7517 | 175.0388 | 0.1968 | 0.18106 | 0.1968 | 0.0016068 | 0.0014286
Los Angeles (SC) | 2020 | CHE - Port Forklift | 2004 | 75 | Diesel | 3.4569e-06 | 4.1828e-06 | 4.9779e-06 | 2.3787e-05 | 3.6438e-05 | 0.0032831 | 1.6103e-06 | 1.4815e-06 | 1.6103e-06 | 3.025e-08 | 2.6796e-08 | 106.517 | 87.1216 | 0.11889 | 6178.6736 | 732.7801 | 70.9201 | 0.18538 | 0.22432 | 0.26695 | 1.2756 | 1.9541 | 176.0665 | 0.086359 | 0.07945 | 0.086359 | 0.0016223 | 0.001437
Los Angeles (SC) | 2020 | CHE - Port Forklift | 2004 | 100 | Diesel | 3.4188e-05 | 4.1367e-05 | 4.9231e-05 | 0.00023593 | 0.0003617 | 0.032665 | 6.4882e-06 | 5.9692e-06 | 6.4882e-06 | 3.0098e-07 | 2.6661e-07 | 1059.7897 | 705.131 | 0.94067 | 61458.1776 | 749.6066 | 87.1585 | 0.18432 | 0.22303 | 0.26543 | 1.272 | 1.9501 | 176.1137 | 0.034981 | 0.032182 | 0.034981 | 0.0016227 | 0.0014374
Los Angeles (SC) | 2020 | CHE - Port Forklift | 2004 | 175 | Diesel | 2.1471e-05 | 2.598e-05 | 3.0919e-05 | 0.0002007 | 0.00030168 | 0.030068 | 7.1237e-06 | 6.5538e-06 | 7.1237e-06 | 2.7735e-07 | 2.4541e-07 | 975.5257 | 428.4358 | 0.54903 | 62874.3776 | 780.3514 | 146.7533 | 0.11315 | 0.13692 | 0.16294 | 1.0577 | 1.5899 | 158.4594 | 0.037542 | 0.034539 | 0.037542 | 0.0014616 | 0.0012933
Los Angeles (SC) | 2020 | CHE - Port Forklift | 2004 | 300 | Diesel | 8.2197e-06 | 9.9458e-06 | 1.1836e-05 | 3.3798e-05 | 0.00014451 | 0.014865 | 1.4554e-06 | 1.339e-06 | 1.4554e-06 | 1.3719e-07 | 1.2133e-07 | 482.2919 | 146.663 | 0.18822 | 31023.3733 | 779.2256 | 211.5283 | 0.087791 | 0.10623 | 0.12642 | 0.36098 | 1.5435 | 158.772 | 0.015545 | 0.014301 | 0.015545 | 0.0014653 | 0.0012959
Los Angeles (SC) | 2020 | CHE - Port Forklift | 2004 | 600 | Diesel | 2.5381e-05 | 3.0711e-05 | 3.6549e-05 | 0.00010206 | 0.00042493 | 0.047779 | 1.9126e-06 | 1.7596e-06 | 1.9126e-06 | 4.4098e-07 | 3.8997e-07 | 1550.1434 | 309.213 | 0.38942 | 99679.0116 | 794.0352 | 322.3636 | 0.08437 | 0.10209 | 0.12149 | 0.33926 | 1.4125 | 158.8258 | 0.0063577 | 0.0058491 | 0.0063577 | 0.0014659 | 0.0012963
Los Angeles (SC) | 2020 | CHE - Port Forklift | 2005 | 50 | Diesel | 9.7447e-07 | 1.1791e-06 | 1.4032e-06 | 7.5626e-06 | 6.6628e-06 | 0.00067974 | 6.6625e-07 | 6.1295e-07 | 6.6625e-07 | 6.2553e-09 | 5.5479e-09 | 22.0533 | 30.4147 | 0.039163 | 1284.627 | 776.6224 | 42.237 | 0.25135 | 0.30413 | 0.36194 | 1.9507 | 1.7186 | 175.3272 | 0.17185 | 0.1581 | 0.17185 | 0.0016134 | 0.001431
Los Angeles (SC) | 2020 | CHE - Port Forklift | 2005 | 75 | Diesel | 2.3565e-06 | 2.8513e-06 | 3.3933e-06 | 2.2058e-05 | 3.1664e-05 | 0.0031895 | 1.1434e-06 | 1.052e-06 | 1.1434e-06 | 2.9418e-08 | 2.6032e-08 | 103.4802 | 93.8866 | 0.11678 | 6020.5239 | 803.9812 | 64.1255 | 0.12969 | 0.15693 | 0.18676 | 1.214 | 1.7427 | 175.5399 | 0.062931 | 0.057896 | 0.062931 | 0.0016191 | 0.0014327
Los Angeles (SC) | 2020 | CHE - Port Forklift | 2005 | 100 | Diesel | 7.2432e-06 | 8.7643e-06 | 1.043e-05 | 6.8098e-05 | 9.7861e-05 | 0.0098784 | 2.2091e-06 | 2.0323e-06 | 2.2091e-06 | 9.1114e-08 | 8.0626e-08 | 320.4951 | 216.3839 | 0.26718 | 18584.4013 | 809.8655 | 85.8863 | 0.12914 | 0.15626 | 0.18597 | 1.2141 | 1.7448 | 176.1269 | 0.039386 | 0.036235 | 0.039386 | 0.0016245 | 0.0014375
Los Angeles (SC) | 2020 | CHE - Port Forklift | 2005 | 175 | Diesel | 3.1249e-05 | 3.7812e-05 | 4.4999e-05 | 0.00033589 | 0.00046883 | 0.050404 | 7.2104e-06 | 6.6336e-06 | 7.2104e-06 | 4.6508e-07 | 4.1139e-07 | 1635.3154 | 716.8312 | 0.92075 | 105387.4106 | 778.529 | 147.0185 | 0.098252 | 0.11888 | 0.14148 | 1.0561 | 1.474 | 158.4769 | 0.02267 | 0.020857 | 0.02267 | 0.0014622 | 0.0012935
Los Angeles (SC) | 2020 | CHE - Port Forklift | 2005 | 300 | Diesel | 1.1258e-05 | 1.3623e-05 | 1.6212e-05 | 4.9153e-05 | 0.00019985 | 0.022034 | 1.646e-06 | 1.5143e-06 | 1.646e-06 | 2.0338e-07 | 1.7984e-07 | 714.8732 | 213.2995 | 0.25873 | 46041.1862 | 824.4111 | 215.8523 | 0.081025 | 0.09804 | 0.11668 | 0.35375 | 1.4383 | 158.5753 | 0.011846 | 0.010898 | 0.011846 | 0.0014637 | 0.0012943
Los Angeles (SC) | 2020 | CHE - Port Forklift | 2006 | 50 | Diesel | 1.5471e-06 | 1.872e-06 | 2.2278e-06 | 1.5301e-05 | 1.3975e-05 | 0.0014342 | 6.889e-07 | 6.3379e-07 | 6.889e-07 | 1.3214e-08 | 1.1706e-08 | 46.5321 | 61.5874 | 0.078621 | 2702.0646 | 783.3475 | 43.8737 | 0.18972 | 0.22956 | 0.27319 | 1.8764 | 1.7137 | 175.8773 | 0.084478 | 0.07772 | 0.084478 | 0.0016204 | 0.0014355
Los Angeles (SC) | 2020 | CHE - Port Forklift | 2006 | 75 | Diesel | 7.6169e-07 | 9.2165e-07 | 1.0968e-06 | 8.4249e-06 | 1.1589e-05 | 0.0012186 | 7.433e-07 | 6.8384e-07 | 7.433e-07 | 1.1244e-08 | 9.9465e-09 | 39.5378 | 32.6636 | 0.041814 | 2293.8446 | 781.1694 | 70.2264 | 0.11003 | 0.13313 | 0.15844 | 1.217 | 1.6741 | 176.0358 | 0.10737 | 0.098781 | 0.10737 | 0.0016242 | 0.0014368
Los Angeles (SC) | 2020 | CHE - Port Forklift | 2006 | 100 | Diesel | 2.6102e-06 | 3.1584e-06 | 3.7587e-06 | 3.0267e-05 | 4.2076e-05 | 0.004502 | 1.2914e-06 | 1.1881e-06 | 1.2914e-06 | 4.1545e-08 | 3.6745e-08 | 146.0629 | 98.5704 | 0.12085 | 8468.3593 | 815.6462 | 85.9118 | 0.10213 | 0.12358 | 0.14707 | 1.1843 | 1.6463 | 176.1545 | 0.05053 | 0.046488 | 0.05053 | 0.0016256 | 0.0014377
Los Angeles (SC) | 2020 | CHE - Port Forklift | 2006 | 175 | Diesel | 1.4071e-05 | 1.7026e-05 | 2.0262e-05 | 0.00015094 | 0.00021059 | 0.022626 | 5.0733e-06 | 4.6674e-06 | 5.0733e-06 | 2.0876e-07 | 1.8467e-07 | 734.0684 | 321.3154 | 0.40818 | 47301.3209 | 787.1977 | 147.2115 | 0.098566 | 0.11927 | 0.14194 | 1.0574 | 1.4752 | 158.4953 | 0.035539 | 0.032696 | 0.035539 | 0.0014624 | 0.0012936
Los Angeles (SC) | 2020 | CHE - Port Forklift | 2006 | 300 | Diesel | 3.2304e-06 | 3.9088e-06 | 4.6518e-06 | 1.424e-05 | 5.8002e-05 | 0.0064127 | 9.8136e-07 | 9.0285e-07 | 9.8136e-07 | 5.9192e-08 | 5.234e-08 | 208.0536 | 62.6299 | 0.076769 | 13395.685 | 815.8177 | 213.8865 | 0.079906 | 0.096686 | 0.11506 | 0.35224 | 1.4347 | 158.622 | 0.024274 | 0.022332 | 0.024274 | 0.0014641 | 0.0012947
Los Angeles (SC) | 2020 | CHE - Port Forklift | 2007 | 50 | Diesel | 6.4068e-07 | 7.7523e-07 | 9.2259e-07 | 6.3869e-06 | 5.9211e-06 | 0.00061259 | 5.4749e-07 | 5.0369e-07 | 5.4749e-07 | 5.6445e-09 | 4.9999e-09 | 19.875 | 27.326 | 0.033781 | 1154.1679 | 808.9111 | 42.237 | 0.18393 | 0.22256 | 0.26486 | 1.8336 | 1.6999 | 175.8694 | 0.15718 | 0.1446 | 0.15718 | 0.0016205 | 0.0014354
Los Angeles (SC) | 2020 | CHE - Port Forklift | 2007 | 75 | Diesel | 7.2598e-07 | 8.7844e-07 | 1.0454e-06 | 8.0447e-06 | 1.1071e-05 | 0.001165 | 7.09e-07 | 6.5228e-07 | 7.09e-07 | 1.0749e-08 | 9.5083e-09 | 37.7962 | 31.2104 | 0.038909 | 2191.7916 | 802.1429 | 70.2264 | 0.10975 | 0.1328 | 0.15804 | 1.2162 | 1.6737 | 176.1172 | 0.10719 | 0.09861 | 0.10719 | 0.001625 | 0.0014374
Los Angeles (SC) | 2020 | CHE - Port Forklift | 2007 | 100 | Diesel | 1.016e-06 | 1.2294e-06 | 1.4631e-06 | 1.1479e-05 | 1.5867e-05 | 0.0016818 | 1.0005e-06 | 9.2042e-07 | 1.0005e-06 | 1.5519e-08 | 1.3727e-08 | 54.565 | 36.3808 | 0.045006 | 3163.0369 | 808.3639 | 86.9424 | 0.10644 | 0.12879 | 0.15327 | 1.2025 | 1.6621 | 176.1826 | 0.1048 | 0.09642 | 0.1048 | 0.0016257 | 0.001438
Los Angeles (SC) | 2020 | CHE - Port Forklift | 2007 | 175 | Diesel | 4.4772e-06 | 5.4174e-06 | 6.4472e-06 | 5.9057e-05 | 4.5197e-05 | 0.0090316 | 3.3582e-06 | 3.0896e-06 | 3.3582e-06 | 8.3368e-08 | 7.3715e-08 | 293.0211 | 128.6679 | 0.15779 | 18881.0888 | 815.4589 | 146.7428 | 0.078572 | 0.095072 | 0.11314 | 1.0364 | 0.79318 | 158.4984 | 0.058935 | 0.05422 | 0.058935 | 0.001463 | 0.0012936
Los Angeles (SC) | 2020 | CHE - Port Forklift | 2007 | 300 | Diesel | 4.1159e-05 | 4.9802e-05 | 5.9269e-05 | 0.00019775 | 0.00044944 | 0.091243 | 4.0189e-06 | 3.6974e-06 | 4.0189e-06 | 8.4235e-07 | 7.4472e-07 | 2960.2873 | 880.5944 | 1.0598 | 190721.6836 | 830.92 | 216.5829 | 0.071507 | 0.086524 | 0.10297 | 0.34355 | 0.78084 | 158.521 | 0.0069822 | 0.0064237 | 0.0069822 | 0.0014635 | 0.0012938
Los Angeles (SC) | 2020 | CHE - Port Forklift | 2007 | 600 | Diesel | 6.623e-20 | 8.0139e-20 | 9.5372e-20 | 2.8872e-19 | 6.8729e-19 | 1.3821e-16 | 5.2082e-21 | 4.7916e-21 | 5.2082e-21 | 1.2758e-21 | 1.128e-21 | 4.484e-12 | 8.939e-13 | 1.0893e-15 | 2.8873e-10 | 820.5917 | 323 | 0.076007 | 0.091968 | 0.10945 | 0.33133 | 0.78873 | 158.6071 | 0.005977 | 0.0054989 | 0.005977 | 0.0014641 | 0.0012945
Los Angeles (SC) | 2020 | CHE - Port Forklift | 2008 | 50 | Diesel | 3.6305e-06 | 4.3929e-06 | 5.2279e-06 | 5.3925e-05 | 5.2605e-05 | 0.0055327 | 2.2068e-06 | 2.0302e-06 | 2.2068e-06 | 5.1043e-08 | 4.5157e-08 | 179.5016 | 250.2672 | 0.30311 | 10409.476 | 825.6748 | 41.5935 | 0.11556 | 0.13983 | 0.16641 | 1.7165 | 1.6745 | 176.1134 | 0.070245 | 0.064626 | 0.070245 | 0.0016248 | 0.0014374
Los Angeles (SC) | 2020 | CHE - Port Forklift | 2008 | 75 | Diesel | 6.2931e-06 | 7.6146e-06 | 9.062e-06 | 8.7989e-05 | 6.9411e-05 | 0.012849 | 4.6109e-06 | 4.2421e-06 | 4.6109e-06 | 1.1861e-07 | 1.0487e-07 | 416.8782 | 338.9186 | 0.4122 | 24160.3781 | 822.218 | 71.2867 | 0.086307 | 0.10443 | 0.12428 | 1.2067 | 0.95194 | 176.2214 | 0.063237 | 0.058178 | 0.063237 | 0.0016267 | 0.0014383
Los Angeles (SC) | 2020 | CHE - Port Forklift | 2008 | 100 | Diesel | 1.4024e-06 | 1.6969e-06 | 2.0195e-06 | 2.0064e-05 | 1.5902e-05 | 0.0029616 | 8.6272e-07 | 7.9371e-07 | 8.6272e-07 | 2.7339e-08 | 2.4172e-08 | 96.0857 | 63.8169 | 0.07748 | 5568.8447 | 823.6603 | 87.2629 | 0.083446 | 0.10097 | 0.12016 | 1.1938 | 0.94619 | 176.2166 | 0.051333 | 0.047226 | 0.051333 | 0.0016267 | 0.0014383
Los Angeles (SC) | 2020 | CHE - Port Forklift | 2008 | 175 | Diesel | 1.3083e-05 | 1.5831e-05 | 1.884e-05 | 0.000176 | 0.0001352 | 0.027141 | 4.2087e-06 | 3.872e-06 | 4.2087e-06 | 2.5054e-07 | 2.2152e-07 | 880.5692 | 386.7388 | 0.46755 | 56735.9075 | 827.1674 | 146.7034 | 0.076408 | 0.092454 | 0.11003 | 1.0279 | 0.78958 | 158.5107 | 0.02458 | 0.022613 | 0.02458 | 0.0014632 | 0.0012937
Los Angeles (SC) | 2020 | CHE - Port Forklift | 2008 | 300 | Diesel | 3.0134e-06 | 3.6462e-06 | 4.3392e-06 | 1.3762e-05 | 3.0992e-05 | 0.0062213 | 8.8155e-07 | 8.1103e-07 | 8.8155e-07 | 5.7429e-08 | 5.0778e-08 | 201.8437 | 61.4462 | 0.074314 | 13002.7785 | 826.8424 | 211.6125 | 0.076789 | 0.092915 | 0.11058 | 0.35071 | 0.78976 | 158.5375 | 0.022465 | 0.020667 | 0.022465 | 0.0014635 | 0.001294
Los Angeles (SC) | 2020 | CHE - Port Forklift | 2008 | 600 | Diesel | 6.4784e-20 | 7.8389e-20 | 9.3289e-20 | 2.8927e-19 | 6.9011e-19 | 1.3946e-16 | 5.1798e-21 | 4.7655e-21 | 5.1798e-21 | 1.2875e-21 | 1.1383e-21 | 4.5248e-12 | 9.0241e-13 | 1.0893e-15 | 2.9148e-10 | 828.4021 | 323 | 0.073646 | 0.089112 | 0.10605 | 0.32884 | 0.78451 | 158.5415 | 0.0058884 | 0.0054173 | 0.0058884 | 0.0014636 | 0.001294
Los Angeles (SC) | 2020 | CHE - Port Forklift | 2009 | 50 | Diesel | 5.4037e-06 | 6.5385e-06 | 7.7813e-06 | 8.0642e-05 | 7.9102e-05 | 0.0083444 | 3.3039e-06 | 3.0396e-06 | 3.3039e-06 | 7.6986e-08 | 6.8106e-08 | 270.724 | 367.4202 | 0.43646 | 15677.9748 | 841.8214 | 42.6704 | 0.11421 | 0.13819 | 0.16446 | 1.7043 | 1.6718 | 176.3558 | 0.069827 | 0.064241 | 0.069827 | 0.0016271 | 0.0014394
Los Angeles (SC) | 2020 | CHE - Port Forklift | 2009 | 75 | Diesel | 7.0043e-06 | 8.4752e-06 | 1.0086e-05 | 0.00010195 | 8.108e-05 | 0.015166 | 5.2485e-06 | 4.8286e-06 | 5.2485e-06 | 1.4001e-07 | 1.2379e-07 | 492.0584 | 408.2075 | 0.48389 | 28507.937 | 843.5979 | 69.8369 | 0.081411 | 0.098507 | 0.11723 | 1.185 | 0.9424 | 176.2804 | 0.061004 | 0.056124 | 0.061004 | 0.0016274 | 0.0014388
Los Angeles (SC) | 2020 | CHE - Port Forklift | 2009 | 100 | Diesel | 3.3016e-06 | 3.9949e-06 | 4.7543e-06 | 4.9298e-05 | 3.9401e-05 | 0.0074164 | 1.1571e-06 | 1.0646e-06 | 1.1571e-06 | 6.8469e-08 | 6.0532e-08 | 240.6172 | 160.3035 | 0.19046 | 13943.5505 | 841.6625 | 86.9822 | 0.078458 | 0.094934 | 0.11298 | 1.1715 | 0.93631 | 176.2408 | 0.027498 | 0.025298 | 0.027498 | 0.0016271 | 0.0014385
Los Angeles (SC) | 2020 | CHE - Port Forklift | 2009 | 175 | Diesel | 1.5672e-05 | 1.8963e-05 | 2.2567e-05 | 0.00021628 | 0.00016693 | 0.033706 | 4.4896e-06 | 4.1304e-06 | 4.4896e-06 | 3.1116e-07 | 2.751e-07 | 1093.5466 | 480.1545 | 0.57278 | 70452.9606 | 838.2875 | 146.7298 | 0.073705 | 0.089183 | 0.10614 | 1.0172 | 0.78508 | 158.5226 | 0.021115 | 0.019426 | 0.021115 | 0.0014634 | 0.0012938
Los Angeles (SC) | 2020 | CHE - Port Forklift | 2009 | 300 | Diesel | 4.9256e-06 | 5.96e-06 | 7.0929e-06 | 2.3456e-05 | 5.3226e-05 | 0.010785 | 1.0371e-06 | 9.5415e-07 | 1.0371e-06 | 9.9565e-08 | 8.8026e-08 | 349.9091 | 106.1942 | 0.12679 | 22548.8021 | 837.5572 | 212.3356 | 0.072381 | 0.087581 | 0.10423 | 0.34467 | 0.78215 | 158.4838 | 0.01524 | 0.014021 | 0.01524 | 0.0014631 | 0.0012935
Los Angeles (SC) | 2020 | CHE - Port Forklift | 2009 | 600 | Diesel | 6.2552e-20 | 7.5688e-20 | 9.0075e-20 | 2.8903e-19 | 6.9162e-19 | 1.4072e-16 | 5.1224e-21 | 4.7126e-21 | 5.1224e-21 | 1.2992e-21 | 1.1486e-21 | 4.5656e-12 | 9.1092e-13 | 1.0893e-15 | 2.9423e-10 | 836.2125 | 323 | 0.070445 | 0.085238 | 0.10144 | 0.3255 | 0.77888 | 158.4771 | 0.0057687 | 0.0053072 | 0.0057687 | 0.0014631 | 0.0012935
Los Angeles (SC) | 2020 | CHE - Port Forklift | 2010 | 50 | Diesel | 5.6528e-06 | 6.8399e-06 | 8.14e-06 | 8.6571e-05 | 8.7447e-05 | 0.0093684 | 3.5691e-06 | 3.2836e-06 | 3.5691e-06 | 8.6446e-08 | 7.6464e-08 | 303.949 | 415.9005 | 0.48465 | 17576.3204 | 858.1401 | 42.2609 | 0.10657 | 0.12895 | 0.15346 | 1.632 | 1.6486 | 176.6143 | 0.067284 | 0.061902 | 0.067284 | 0.0016297 | 0.0014415
Los Angeles (SC) | 2020 | CHE - Port Forklift | 2010 | 75 | Diesel | 7.1474e-06 | 8.6484e-06 | 1.0292e-05 | 0.00010825 | 8.6752e-05 | 0.016384 | 5.478e-06 | 5.0398e-06 | 5.478e-06 | 1.5127e-07 | 1.3373e-07 | 531.572 | 441.5723 | 0.51098 | 30778.8484 | 864.1614 | 69.7029 | 0.076945 | 0.093104 | 0.1108 | 1.1654 | 0.93393 | 176.3854 | 0.058974 | 0.054256 | 0.058974 | 0.0016285 | 0.0014396
Los Angeles (SC) | 2020 | CHE - Port Forklift | 2010 | 100 | Diesel | 3.5532e-06 | 4.2994e-06 | 5.1166e-06 | 5.5868e-05 | 4.5082e-05 | 0.0085873 | 1.2412e-06 | 1.1419e-06 | 1.2412e-06 | 7.9287e-08 | 7.0089e-08 | 278.6063 | 185.9804 | 0.21718 | 16141.8332 | 856.3298 | 86.7932 | 0.072938 | 0.088255 | 0.10503 | 1.1468 | 0.92542 | 176.2752 | 0.025479 | 0.023441 | 0.025479 | 0.0016276 | 0.0014387
Los Angeles (SC) | 2020 | CHE - Port Forklift | 2010 | 175 | Diesel | 1.755e-05 | 2.1236e-05 | 2.5272e-05 | 0.00025018 | 0.0001942 | 0.039489 | 4.851e-06 | 4.4629e-06 | 4.851e-06 | 3.6456e-07 | 3.223e-07 | 1281.1613 | 562.2893 | 0.66048 | 82533.969 | 851.3358 | 146.782 | 0.070459 | 0.085255 | 0.10146 | 1.0044 | 0.77966 | 158.5346 | 0.019475 | 0.017917 | 0.019475 | 0.0014636 | 0.0012939
Los Angeles (SC) | 2020 | CHE - Port Forklift | 2010 | 300 | Diesel | 8.005e-06 | 9.686e-06 | 1.1527e-05 | 3.8347e-05 | 8.711e-05 | 0.017673 | 1.318e-06 | 1.2126e-06 | 1.318e-06 | 1.6316e-07 | 1.4425e-07 | 573.3938 | 175.5539 | 0.2054 | 36962.783 | 854.6913 | 210.5495 | 0.07176 | 0.086829 | 0.10333 | 0.34375 | 0.78089 | 158.4314 | 0.011815 | 0.01087 | 0.011815 | 0.0014626 | 0.0012931
Los Angeles (SC) | 2020 | CHE - Port Forklift | 2010 | 600 | Diesel | 5.9792e-20 | 7.2349e-20 | 8.6101e-20 | 2.8835e-19 | 6.9247e-19 | 1.4203e-16 | 5.0464e-21 | 4.6427e-21 | 5.0464e-21 | 1.3114e-21 | 1.1593e-21 | 4.6081e-12 | 9.198e-13 | 1.0893e-15 | 2.9709e-10 | 844.3625 | 323 | 0.066686 | 0.080691 | 0.096028 | 0.32159 | 0.77231 | 158.4111 | 0.0056283 | 0.005178 | 0.0056283 | 0.0014626 | 0.0012929
Los Angeles (SC) | 2020 | CHE - Port Forklift | 2011 | 50 | Diesel | 3.3712e-05 | 4.0791e-05 | 4.8545e-05 | 0.00047752 | 0.00049039 | 0.05307 | 1.8072e-05 | 1.6626e-05 | 1.8072e-05 | 4.8964e-07 | 4.3315e-07 | 1721.7838 | 2338.2873 | 2.669 | 99459.0961 | 876.0773 | 42.535 | 0.11231 | 0.1359 | 0.16173 | 1.5909 | 1.6337 | 176.802 | 0.060207 | 0.05539 | 0.060207 | 0.0016313 | 0.001443
Los Angeles (SC) | 2020 | CHE - Port Forklift | 2011 | 75 | Diesel | 3.1415e-05 | 3.8012e-05 | 4.5237e-05 | 0.00047153 | 0.00043821 | 0.07272 | 2.1108e-05 | 1.9419e-05 | 2.1108e-05 | 6.7139e-07 | 5.9353e-07 | 2359.3322 | 1979.8781 | 2.2506 | 136466.7932 | 879.7048 | 68.9269 | 0.076277 | 0.092295 | 0.10984 | 1.1449 | 1.064 | 176.5693 | 0.051251 | 0.047151 | 0.051251 | 0.0016302 | 0.0014411
Los Angeles (SC) | 2020 | CHE - Port Forklift | 2011 | 100 | Diesel | 1.9122e-05 | 2.3138e-05 | 2.7536e-05 | 0.00032099 | 0.00026198 | 0.050592 | 4.0137e-06 | 3.6926e-06 | 4.0137e-06 | 4.6718e-07 | 4.1293e-07 | 1641.4055 | 1099.337 | 1.2729 | 95078.9624 | 863.6579 | 86.4875 | 0.06664 | 0.080635 | 0.095962 | 1.1187 | 0.91298 | 176.3131 | 0.013988 | 0.012869 | 0.013988 | 0.0016281 | 0.001439
Los Angeles (SC) | 2020 | CHE - Port Forklift | 2011 | 175 | Diesel | 8.2058e-05 | 9.9291e-05 | 0.00011816 | 0.0012027 | 0.00093809 | 0.19185 | 1.3088e-05 | 1.2041e-05 | 1.3088e-05 | 1.7713e-06 | 1.5658e-06 | 6224.3312 | 2729.3635 | 3.1437 | 400953.5725 | 868.1873 | 146.9037 | 0.067813 | 0.082054 | 0.097651 | 0.99394 | 0.77524 | 158.5447 | 0.010816 | 0.0099509 | 0.010816 | 0.0014638 | 0.001294
Los Angeles (SC) | 2020 | CHE - Port Forklift | 2011 | 300 | Diesel | 0.00016603 | 0.0002009 | 0.00023908 | 0.0010584 | 0.0015582 | 0.49424 | 1.2211e-05 | 1.1234e-05 | 1.2211e-05 | 4.5645e-06 | 4.0339e-06 | 16035.0828 | 4921.3451 | 5.6469 | 1033951.9273 | 871.5088 | 210.0954 | 0.053208 | 0.064381 | 0.076619 | 0.3392 | 0.49935 | 158.3886 | 0.0039132 | 0.0036002 | 0.0039132 | 0.0014628 | 0.0012927
Los Angeles (SC) | 2020 | CHE - Port Forklift | 2011 | 600 | Diesel | 1.0334e-05 | 1.2505e-05 | 1.4882e-05 | 6.6755e-05 | 0.0001036 | 0.033223 | 7.978e-07 | 7.3398e-07 | 7.978e-07 | 3.0685e-07 | 2.7116e-07 | 1077.8766 | 215.6647 | 0.25252 | 69522.4704 | 854.0487 | 322.3636 | 0.049255 | 0.059598 | 0.070927 | 0.31816 | 0.49378 | 158.3423 | 0.0038024 | 0.0034982 | 0.0038024 | 0.0014625 | 0.0012924
Los Angeles (SC) | 2020 | CHE - Port Forklift | 2012 | 50 | Diesel | 1.5146e-05 | 1.8327e-05 | 2.181e-05 | 0.00021899 | 0.00023026 | 0.025205 | 8.3308e-06 | 7.6644e-06 | 8.3308e-06 | 2.3258e-07 | 2.0572e-07 | 817.7494 | 1093.7994 | 1.2174 | 47220.5747 | 898.4875 | 43.1711 | 0.10628 | 0.1286 | 0.15305 | 1.5366 | 1.6157 | 176.8651 | 0.058458 | 0.053781 | 0.058458 | 0.001632 | 0.0014435
Los Angeles (SC) | 2020 | CHE - Port Forklift | 2012 | 75 | Diesel | 5.8693e-06 | 7.1018e-06 | 8.4517e-06 | 9.8169e-05 | 9.2925e-05 | 0.015792 | 4.1948e-06 | 3.8592e-06 | 4.1948e-06 | 1.4583e-07 | 1.2889e-07 | 512.3421 | 457.7398 | 0.52934 | 29573.2908 | 864.7445 | 64.6072 | 0.065761 | 0.079571 | 0.094696 | 1.0999 | 1.0412 | 176.9349 | 0.047 | 0.04324 | 0.047 | 0.0016339 | 0.0014441
Los Angeles (SC) | 2020 | CHE - Port Forklift | 2012 | 100 | Diesel | 4.3056e-05 | 5.2098e-05 | 6.2001e-05 | 0.00084315 | 0.00015788 | 0.13537 | 3.8586e-06 | 3.5499e-06 | 3.8586e-06 | 1.2503e-06 | 1.1049e-06 | 4392.0825 | 2943.4627 | 3.3703 | 254365.9994 | 873.3524 | 86.4173 | 0.056087 | 0.067866 | 0.080766 | 1.0983 | 0.20566 | 176.3455 | 0.0050264 | 0.0046243 | 0.0050264 | 0.0016287 | 0.0014393
Los Angeles (SC) | 2020 | CHE - Port Forklift | 2012 | 175 | Diesel | 0.00014651 | 0.00017727 | 0.00021097 | 0.002427 | 0.0017875 | 0.38999 | 1.1156e-05 | 1.0263e-05 | 1.1156e-05 | 3.6013e-06 | 3.1831e-06 | 12652.8144 | 5539.3955 | 6.1912 | 815048.6112 | 894.7193 | 147.1367 | 0.05956 | 0.072068 | 0.085767 | 0.98665 | 0.72667 | 158.5465 | 0.0045353 | 0.0041724 | 0.0045353 | 0.0014641 | 0.001294
Los Angeles (SC) | 2020 | CHE - Port Forklift | 2012 | 300 | Diesel | 0.00011873 | 0.00014366 | 0.00017097 | 0.00077791 | 0.0011504 | 0.36687 | 8.9383e-06 | 8.2232e-06 | 8.9383e-06 | 3.3883e-06 | 2.9943e-06 | 11902.6265 | 3672.9962 | 4.0997 | 767545.0018 | 895.9198 | 208.9697 | 0.051255 | 0.062019 | 0.073808 | 0.33582 | 0.49663 | 158.377 | 0.0038587 | 0.00355 | 0.0038587 | 0.0014627 | 0.0012927
Los Angeles (SC) | 2020 | CHE - Port Forklift | 2012 | 600 | Diesel | 9.0962e-06 | 1.1006e-05 | 1.3099e-05 | 6.1859e-05 | 9.6378e-05 | 0.03117 | 7.318e-07 | 6.7325e-07 | 7.318e-07 | 2.8791e-07 | 2.5441e-07 | 1011.2805 | 202.4208 | 0.23467 | 65253.1016 | 862.5692 | 322.3636 | 0.04619 | 0.05589 | 0.066513 | 0.31411 | 0.4894 | 158.2791 | 0.003716 | 0.0034187 | 0.003716 | 0.001462 | 0.0012919
Los Angeles (SC) | 2020 | CHE - Port Forklift | 2013 | 50 | Diesel | 3.6948e-05 | 4.4707e-05 | 5.3206e-05 | 0.00055413 | 0.00041472 | 0.067588 | 3.0527e-06 | 2.8085e-06 | 3.0527e-06 | 6.2378e-07 | 5.5165e-07 | 2192.8239 | 2980.5164 | 3.2817 | 126358.4294 | 908.2347 | 42.3948 | 0.09689 | 0.11724 | 0.13952 | 1.4531 | 1.0875 | 177.2363 | 0.0080052 | 0.0073648 | 0.0080052 | 0.0016357 | 0.0014466
Los Angeles (SC) | 2020 | CHE - Port Forklift | 2013 | 75 | Diesel | 4.2103e-05 | 5.0945e-05 | 6.0629e-05 | 0.00068768 | 0.00064845 | 0.10966 | 3.9755e-06 | 3.6574e-06 | 3.9755e-06 | 1.0126e-06 | 8.9503e-07 | 3557.806 | 2956.7738 | 3.2058 | 205656.3392 | 922.3129 | 69.5543 | 0.067836 | 0.082082 | 0.097684 | 1.108 | 1.0448 | 176.6824 | 0.0064052 | 0.0058928 | 0.0064052 | 0.0016315 | 0.0014421
Los Angeles (SC) | 2020 | CHE - Port Forklift | 2013 | 100 | Diesel | 0.00010301 | 0.00012464 | 0.00014834 | 0.0021137 | 0.00039866 | 0.34472 | 9.5471e-06 | 8.7834e-06 | 9.5471e-06 | 3.184e-06 | 2.8135e-06 | 11183.9889 | 7488.9882 | 8.4395 | 647604.2671 | 887.3769 | 86.4742 | 0.052706 | 0.063774 | 0.075897 | 1.0815 | 0.20397 | 176.3762 | 0.0048848 | 0.004494 | 0.0048848 | 0.0016291 | 0.0014396
Los Angeles (SC) | 2020 | CHE - Port Forklift | 2013 | 175 | Diesel | 0.00043293 | 0.00052385 | 0.00062342 | 0.0077776 | 0.0058029 | 1.2854 | 3.4988e-05 | 3.2189e-05 | 3.4988e-05 | 1.1871e-05 | 1.0491e-05 | 41702.574 | 18287.8243 | 20.4596 | 2685999.6598 | 893.8519 | 146.8737 | 0.053407 | 0.064623 | 0.076907 | 0.95945 | 0.71585 | 158.566 | 0.0043162 | 0.0039709 | 0.0043162 | 0.0014644 | 0.0012942
Los Angeles (SC) | 2020 | CHE - Port Forklift | 2013 | 300 | Diesel | 0.00017581 | 0.00021273 | 0.00025316 | 0.001263 | 0.0018945 | 0.61425 | 1.4325e-05 | 1.3179e-05 | 1.4325e-05 | 5.6738e-06 | 5.0134e-06 | 19928.7416 | 6090.5508 | 6.8364 | 1285896.5527 | 890.8966 | 211.1298 | 0.045302 | 0.054815 | 0.065235 | 0.32544 | 0.48818 | 158.2803 | 0.0036913 | 0.003396 | 0.0036913 | 0.001462 | 0.0012919
Los Angeles (SC) | 2020 | CHE - Port Forklift | 2013 | 600 | Diesel | 2.0046e-05 | 2.4255e-05 | 2.8866e-05 | 0.00014426 | 0.00022567 | 0.073624 | 1.6884e-06 | 1.5533e-06 | 1.6884e-06 | 6.8009e-07 | 6.0091e-07 | 2388.6546 | 478.3072 | 0.54909 | 154188.8394 | 871.0896 | 322.3636 | 0.043078 | 0.052125 | 0.062032 | 0.31001 | 0.48495 | 158.2171 | 0.0036283 | 0.0033381 | 0.0036283 | 0.0014615 | 0.0012913
Los Angeles (SC) | 2020 | CHE - Port Forklift | 2014 | 50 | Diesel | 2.5192e-05 | 3.0482e-05 | 3.6276e-05 | 0.00038806 | 0.00029845 | 0.049223 | 2.1425e-06 | 1.9711e-06 | 2.1425e-06 | 4.5434e-07 | 4.0175e-07 | 1596.9893 | 2125.8982 | 2.2684 | 92082.2194 | 937.1915 | 43.3145 | 0.090649 | 0.10969 | 0.13053 | 1.3964 | 1.0739 | 177.1248 | 0.0077097 | 0.0070929 | 0.0077097 | 0.0016349 | 0.0014457
Los Angeles (SC) | 2020 | CHE - Port Forklift | 2014 | 75 | Diesel | 1.8196e-05 | 2.2017e-05 | 2.6202e-05 | 0.00032885 | 0.00031498 | 0.054322 | 1.8115e-06 | 1.6666e-06 | 1.8115e-06 | 5.0169e-07 | 4.4337e-07 | 1762.4312 | 1536.197 | 1.7059 | 101515.949 | 900.5429 | 66.0826 | 0.059391 | 0.071863 | 0.085523 | 1.0734 | 1.0281 | 177.3091 | 0.0059127 | 0.0054396 | 0.0059127 | 0.0016375 | 0.0014472
Los Angeles (SC) | 2020 | CHE - Port Forklift | 2014 | 100 | Diesel | 0.00011885 | 0.0001438 | 0.00017114 | 0.0026527 | 0.0005064 | 0.44397 | 1.1715e-05 | 1.0778e-05 | 1.1715e-05 | 4.1012e-06 | 3.6236e-06 | 14404.2021 | 9681.2388 | 10.9845 | 833958.2191 | 881.3533 | 86.1417 | 0.04722 | 0.057136 | 0.067996 | 1.054 | 0.2012 | 176.3997 | 0.0046548 | 0.0042824 | 0.0046548 | 0.0016295 | 0.0014398
Los Angeles (SC) | 2020 | CHE - Port Forklift | 2014 | 175 | Diesel | 0.00031182 | 0.00037731 | 0.00044903 | 0.0059587 | 0.0044864 | 1.0041 | 2.6392e-05 | 2.4281e-05 | 2.6392e-05 | 9.2742e-06 | 8.1954e-06 | 32577.2999 | 14288.792 | 15.8042 | 2098110.1237 | 904.113 | 146.8361 | 0.049246 | 0.059587 | 0.070914 | 0.94105 | 0.70852 | 158.5769 | 0.004168 | 0.0038346 | 0.004168 | 0.0014646 | 0.0012943
Los Angeles (SC) | 2020 | CHE - Port Forklift | 2014 | 300 | Diesel | 9.5931e-05 | 0.00011608 | 0.00013814 | 0.0010129 | 0.00068983 | 0.50802 | 1.1335e-05 | 1.0428e-05 | 1.1335e-05 | 4.694e-06 | 4.1464e-06 | 16482.0732 | 4983.9309 | 5.699 | 1063634.316 | 874.5223 | 213.4127 | 0.029885 | 0.036161 | 0.043034 | 0.31555 | 0.2149 | 158.2605 | 0.0035311 | 0.0032486 | 0.0035311 | 0.0014623 | 0.0012917
Los Angeles (SC) | 2020 | CHE - Port Forklift | 2014 | 600 | Diesel | 1.607e-05 | 1.9445e-05 | 2.3141e-05 | 0.00016306 | 0.00011462 | 0.08432 | 1.887e-06 | 1.736e-06 | 1.887e-06 | 7.791e-07 | 6.8821e-07 | 2735.667 | 548.0038 | 0.62301 | 176656.5033 | 879.61 | 322.3636 | 0.030143 | 0.036473 | 0.043405 | 0.30585 | 0.21499 | 158.1564 | 0.0035394 | 0.0032562 | 0.0035394 | 0.0014613 | 0.0012909
Los Angeles (SC) | 2020 | CHE - Port Forklift | 2015 | 50 | Diesel | 1.146e-05 | 1.3867e-05 | 1.6503e-05 | 0.00018773 | 0.0001529 | 0.025822 | 1.0415e-06 | 9.5816e-07 | 1.0415e-06 | 2.3839e-07 | 2.1076e-07 | 837.7685 | 1166.6596 | 1.2646 | 48085.138 | 922.5185 | 41.2161 | 0.078973 | 0.095557 | 0.11372 | 1.2937 | 1.0536 | 177.937 | 0.0071767 | 0.0066026 | 0.0071767 | 0.0016427 | 0.0014523
Los Angeles (SC) | 2020 | CHE - Port Forklift | 2015 | 75 | Diesel | 2.1746e-05 | 2.6313e-05 | 3.1315e-05 | 0.00041132 | 0.00039653 | 0.06893 | 2.219e-06 | 2.0414e-06 | 2.219e-06 | 6.3664e-07 | 5.626e-07 | 2236.3706 | 1918.4607 | 2.0689 | 128761.2002 | 927.2677 | 67.1169 | 0.055961 | 0.067713 | 0.080584 | 1.0585 | 1.0204 | 177.3829 | 0.0057102 | 0.0052534 | 0.0057102 | 0.0016383 | 0.0014478
Los Angeles (SC) | 2020 | CHE - Port Forklift | 2015 | 100 | Diesel | 8.9603e-05 | 0.00010842 | 0.00012903 | 0.00333 | 0.00064193 | 0.56894 | 1.4435e-05 | 1.328e-05 | 1.4435e-05 | 5.2574e-06 | 4.6436e-06 | 18458.5438 | 12422.6685 | 14.0794 | 1068582.9721 | 882.3283 | 86.0188 | 0.027784 | 0.033619 | 0.040009 | 1.0326 | 0.19905 | 176.4177 | 0.0044759 | 0.0041178 | 0.0044759 | 0.0016302 | 0.0014399
Los Angeles (SC) | 2020 | CHE - Port Forklift | 2015 | 175 | Diesel | 0.00022532 | 0.00027264 | 0.00032447 | 0.0070662 | 0.0016426 | 1.2114 | 3.0853e-05 | 2.8385e-05 | 3.0853e-05 | 1.1194e-05 | 9.8876e-06 | 39303.8838 | 17232.8341 | 18.7001 | 2531194.9 | 921.5366 | 146.8821 | 0.029496 | 0.03569 | 0.042475 | 0.92501 | 0.21502 | 158.5853 | 0.0040389 | 0.0037158 | 0.0040389 | 0.0014653 | 0.0012944
Los Angeles (SC) | 2020 | CHE - Port Forklift | 2015 | 300 | Diesel | 0.00010389 | 0.00012571 | 0.0001496 | 0.0011677 | 0.00080179 | 0.59583 | 1.2966e-05 | 1.1928e-05 | 1.2966e-05 | 5.5056e-06 | 4.8631e-06 | 19331.0162 | 5847.6896 | 6.6262 | 1247828.5328 | 882.5083 | 213.3883 | 0.027587 | 0.03338 | 0.039725 | 0.31008 | 0.21291 | 158.2169 | 0.0034429 | 0.0031674 | 0.0034429 | 0.001462 | 0.0012913
Los Angeles (SC) | 2020 | CHE - Port Forklift | 2015 | 600 | Diesel | 4.24e-05 | 5.1304e-05 | 6.1056e-05 | 0.00046009 | 0.00032482 | 0.24116 | 5.2612e-06 | 4.8403e-06 | 5.2612e-06 | 2.2284e-06 | 1.9683e-06 | 7824.2035 | 1567.921 | 1.7654 | 505440.7227 | 888.1305 | 322.3636 | 0.027796 | 0.033633 | 0.040026 | 0.30162 | 0.21294 | 158.0968 | 0.003449 | 0.0031731 | 0.003449 | 0.0014608 | 0.0012904
Los Angeles (SC) | 2020 | CHE - Port Forklift | 2016 | 50 | Diesel | 9.3482e-06 | 1.1311e-05 | 1.3461e-05 | 0.00018278 | 0.00013823 | 0.02695 | 5.8958e-07 | 5.4242e-07 | 5.8958e-07 | 2.4889e-07 | 2.1996e-07 | 874.361 | 1219.5345 | 1.3058 | 50113.4581 | 933.9492 | 41.0923 | 0.06181 | 0.07479 | 0.089007 | 1.2086 | 0.91398 | 178.1925 | 0.0038983 | 0.0035864 | 0.0038983 | 0.0016456 | 0.0014544
Los Angeles (SC) | 2020 | CHE - Port Forklift | 2016 | 75 | Diesel | 2.1534e-05 | 2.6056e-05 | 3.1008e-05 | 0.00047499 | 0.0004031 | 0.081417 | 1.6917e-06 | 1.5563e-06 | 1.6917e-06 | 7.521e-07 | 6.6452e-07 | 2641.4945 | 2261.5486 | 2.3984 | 151965.3764 | 942.9437 | 67.1953 | 0.046953 | 0.056813 | 0.067612 | 1.0357 | 0.87894 | 177.5244 | 0.0036885 | 0.0033935 | 0.0036885 | 0.0016399 | 0.0014489
Los Angeles (SC) | 2020 | CHE - Port Forklift | 2016 | 100 | Diesel | 8.1019e-05 | 9.8033e-05 | 0.00011667 | 0.0039025 | 0.00011459 | 0.67812 | 1.1705e-05 | 1.0768e-05 | 1.1705e-05 | 6.2671e-06 | 5.5347e-06 | 22000.8883 | 14793.4447 | 16.5398 | 1273407.7126 | 894.4163 | 86.0792 | 0.021082 | 0.025509 | 0.030358 | 1.0155 | 0.029817 | 176.4517 | 0.0030457 | 0.002802 | 0.0030457 | 0.0016308 | 0.0014402
Los Angeles (SC) | 2020 | CHE - Port Forklift | 2016 | 175 | Diesel | 0.00019314 | 0.0002337 | 0.00027812 | 0.0078789 | 0.00070691 | 1.3762 | 2.6897e-05 | 2.4745e-05 | 2.6897e-05 | 1.2718e-05 | 1.1233e-05 | 44650.2439 | 19571.1251 | 20.8366 | 2875365.7223 | 939.2668 | 146.9188 | 0.022257 | 0.026931 | 0.03205 | 0.90795 | 0.081463 | 158.5929 | 0.0030995 | 0.0028516 | 0.0030995 | 0.0014656 | 0.0012944
Los Angeles (SC) | 2020 | CHE - Port Forklift | 2016 | 300 | Diesel | 8.788e-05 | 0.00010633 | 0.00012655 | 0.0012856 | 0.00034066 | 0.66776 | 1.236e-05 | 1.1371e-05 | 1.236e-05 | 6.1711e-06 | 5.4501e-06 | 21664.5847 | 6556.3563 | 7.3607 | 1398845.7183 | 890.7206 | 213.3572 | 0.020816 | 0.025188 | 0.029976 | 0.30453 | 0.080694 | 158.1735 | 0.0029277 | 0.0026934 | 0.0029277 | 0.0014618 | 0.001291
Los Angeles (SC) | 2020 | CHE - Port Forklift | 2016 | 600 | Diesel | 4.3237e-05 | 5.2317e-05 | 6.2262e-05 | 0.00061378 | 0.00016656 | 0.32624 | 6.0497e-06 | 5.5657e-06 | 6.0497e-06 | 3.0149e-06 | 2.6627e-06 | 10584.4215 | 2121.836 | 2.3664 | 684002.7533 | 896.6509 | 322.3636 | 0.020945 | 0.025344 | 0.030161 | 0.29733 | 0.080684 | 158.0383 | 0.0029306 | 0.0026962 | 0.0029306 | 0.0014605 | 0.0012899
Los Angeles (SC) | 2020 | CHE - Port Forklift | 2017 | 50 | Diesel | 1.0506e-05 | 1.2712e-05 | 1.5128e-05 | 0.00021928 | 0.00017314 | 0.034295 | 7.0461e-07 | 6.4824e-07 | 7.0461e-07 | 3.1676e-07 | 2.7991e-07 | 1112.6565 | 1537.9165 | 1.6113 | 63722.3532 | 954.4315 | 41.4342 | 0.054628 | 0.066099 | 0.078664 | 1.1402 | 0.9003 | 178.3292 | 0.0036639 | 0.0033708 | 0.0036639 | 0.0016471 | 0.0014555
Los Angeles (SC) | 2020 | CHE - Port Forklift | 2017 | 75 | Diesel | 2.103e-05 | 2.5447e-05 | 3.0284e-05 | 0.00050597 | 0.00043375 | 0.088576 | 1.7346e-06 | 1.5958e-06 | 1.7346e-06 | 8.183e-07 | 7.2295e-07 | 2873.7539 | 2457.697 | 2.5658 | 165193.131 | 957.8743 | 67.2146 | 0.042184 | 0.051042 | 0.060744 | 1.0149 | 0.87003 | 177.6686 | 0.0034792 | 0.0032009 | 0.0034792 | 0.0016414 | 0.0014501
Los Angeles (SC) | 2020 | CHE - Port Forklift | 2017 | 100 | Diesel | 7.6654e-05 | 9.2751e-05 | 0.00011038 | 0.0040053 | 0.00011871 | 0.70955 | 1.1864e-05 | 1.0915e-05 | 1.1864e-05 | 6.5578e-06 | 5.7913e-06 | 23020.5941 | 15480.7221 | 17.184 | 1332239.5041 | 900.8798 | 86.058 | 0.019065 | 0.023069 | 0.027454 | 0.99619 | 0.029525 | 176.4767 | 0.0029507 | 0.0027147 | 0.0029507 | 0.001631 | 0.0014404
Los Angeles (SC) | 2020 | CHE - Port Forklift | 2017 | 175 | Diesel | 0.00018655 | 0.00022573 | 0.00026864 | 0.0082772 | 0.00075007 | 1.4763 | 2.7879e-05 | 2.5649e-05 | 2.7879e-05 | 1.3644e-05 | 1.205e-05 | 47898.1641 | 20995.001 | 22.0532 | 3084340.2103 | 952.0154 | 146.9083 | 0.020041 | 0.02425 | 0.028859 | 0.88921 | 0.08058 | 158.6024 | 0.002995 | 0.0027554 | 0.002995 | 0.0014658 | 0.0012945
Los Angeles (SC) | 2020 | CHE - Port Forklift | 2017 | 300 | Diesel | 8.764e-05 | 0.00010604 | 0.0001262 | 0.0013852 | 0.00037024 | 0.73261 | 1.3232e-05 | 1.2173e-05 | 1.3232e-05 | 6.7708e-06 | 5.9795e-06 | 23768.8634 | 7199.328 | 7.9922 | 1535173.0484 | 900.7896 | 213.2384 | 0.018916 | 0.022889 | 0.027239 | 0.29898 | 0.079911 | 158.1263 | 0.0028559 | 0.0026274 | 0.0028559 | 0.0014614 | 0.0012906
Los Angeles (SC) | 2020 | CHE - Port Forklift | 2017 | 600 | Diesel | 3.9193e-05 | 4.7424e-05 | 5.6439e-05 | 0.00060523 | 0.00016499 | 0.32636 | 5.9e-06 | 5.428e-06 | 5.9e-06 | 3.0162e-06 | 2.6637e-06 | 10588.3109 | 2123.3864 | 2.3458 | 684502.56 | 905.1714 | 322.3636 | 0.018972 | 0.022957 | 0.02732 | 0.29298 | 0.079867 | 157.9809 | 0.002856 | 0.0026276 | 0.002856 | 0.00146 | 0.0012894
Los Angeles (SC) | 2020 | CHE - Port Forklift | 2018 | 50 | Diesel | 5.2479e-06 | 6.3499e-06 | 7.557e-06 | 0.00011845 | 9.7938e-05 | 0.01971 | 3.7902e-07 | 3.487e-07 | 3.7902e-07 | 1.8207e-07 | 1.6087e-07 | 639.4768 | 866.4844 | 0.87589 | 36648.5949 | 989.2662 | 42.2957 | 0.047447 | 0.057411 | 0.068324 | 1.071 | 0.88548 | 178.2053 | 0.0034268 | 0.0031527 | 0.0034268 | 0.0016462 | 0.0014545
Los Angeles (SC) | 2020 | CHE - Port Forklift | 2018 | 75 | Diesel | 1.4181e-05 | 1.7159e-05 | 2.0421e-05 | 0.00037599 | 0.00032562 | 0.067223 | 1.2378e-06 | 1.1388e-06 | 1.2378e-06 | 6.2108e-07 | 5.4866e-07 | 2180.9635 | 1852.4642 | 1.886 | 125336.0958 | 982.2124 | 67.6591 | 0.037491 | 0.045364 | 0.053987 | 0.994 | 0.86085 | 177.7155 | 0.0032724 | 0.0030107 | 0.0032724 | 0.0016419 | 0.0014505
Los Angeles (SC) | 2020 | CHE - Port Forklift | 2018 | 100 | Diesel | 5.4251e-05 | 6.5644e-05 | 7.8122e-05 | 0.003062 | 9.1487e-05 | 0.55152 | 8.9698e-06 | 8.2522e-06 | 8.9698e-06 | 5.0975e-06 | 4.5015e-06 | 17893.5908 | 11997.9779 | 12.8936 | 1035262.1032 | 930.5408 | 86.2864 | 0.017364 | 0.02101 | 0.025004 | 0.98004 | 0.029282 | 176.5226 | 0.0028709 | 0.0026412 | 0.0028709 | 0.0016315 | 0.0014408
Los Angeles (SC) | 2020 | CHE - Port Forklift | 2018 | 175 | Diesel | 0.00012183 | 0.00014741 | 0.00017543 | 0.0058984 | 0.00053956 | 1.0728 | 1.961e-05 | 1.8041e-05 | 1.961e-05 | 9.9151e-06 | 8.7562e-06 | 34806.6075 | 15245.0381 | 15.5136 | 2241324.6281 | 982.6893 | 147.0199 | 0.018011 | 0.021793 | 0.025935 | 0.872 | 0.079766 | 158.6025 | 0.0028991 | 0.0026672 | 0.0028991 | 0.0014658 | 0.0012945
Los Angeles (SC) | 2020 | CHE - Port Forklift | 2018 | 300 | Diesel | 5.0281e-05 | 6.084e-05 | 7.2404e-05 | 0.00087899 | 0.00023735 | 0.47484 | 8.332e-06 | 7.6654e-06 | 8.332e-06 | 4.3886e-06 | 3.8756e-06 | 15405.6558 | 4653.3387 | 5.1932 | 995052.3562 | 896.0418 | 213.8362 | 0.016743 | 0.020259 | 0.02411 | 0.2927 | 0.079038 | 158.1202 | 0.0027745 | 0.0025526 | 0.0027745 | 0.0014614 | 0.0012906
Los Angeles (SC) | 2020 | CHE - Port Forklift | 2018 | 600 | Diesel | 3.648e-05 | 4.4141e-05 | 5.2532e-05 | 0.00062036 | 0.00016992 | 0.33951 | 5.9772e-06 | 5.499e-06 | 5.9772e-06 | 3.1379e-06 | 2.7711e-06 | 11015.1394 | 2209.8042 | 2.4176 | 712360.5094 | 914.0622 | 322.3636 | 0.016969 | 0.020532 | 0.024435 | 0.28855 | 0.079038 | 157.9222 | 0.0027803 | 0.0025578 | 0.0027803 | 0.0014596 | 0.0012889
Los Angeles (SC) | 2020 | CHE - Port Forklift | 2019 | 50 | Diesel | 4.4758e-06 | 5.4157e-06 | 6.4452e-06 | 0.00011346 | 9.9496e-05 | 0.020407 | 3.6097e-07 | 3.3209e-07 | 3.6097e-07 | 1.8854e-07 | 1.6656e-07 | 662.0827 | 896.8132 | 0.89253 | 37904.9933 | 1004.7981 | 42.2663 | 0.039126 | 0.047342 | 0.056341 | 0.99186 | 0.86975 | 178.3893 | 0.0031555 | 0.002903 | 0.0031555 | 0.0016481 | 0.001456
Los Angeles (SC) | 2020 | CHE - Port Forklift | 2019 | 75 | Diesel | 7.0787e-06 | 8.5652e-06 | 1.0193e-05 | 0.00021123 | 0.00018497 | 0.038627 | 6.6402e-07 | 6.1089e-07 | 6.6402e-07 | 3.5691e-07 | 3.1527e-07 | 1253.2057 | 1055.6318 | 1.0442 | 72039.1263 | 1010.9251 | 68.2427 | 0.032559 | 0.039396 | 0.046885 | 0.97158 | 0.85076 | 177.6671 | 0.0030542 | 0.0028099 | 0.0030542 | 0.0016416 | 0.0014501
Los Angeles (SC) | 2020 | CHE - Port Forklift | 2019 | 100 | Diesel | 1.7499e-05 | 2.1173e-05 | 2.5198e-05 | 0.0011061 | 3.3404e-05 | 0.20362 | 3.1921e-06 | 2.9367e-06 | 3.1921e-06 | 1.882e-06 | 1.6619e-06 | 6606.2018 | 4432.1628 | 4.7435 | 382159.3198 | 934.3603 | 86.2241 | 0.015172 | 0.018358 | 0.021848 | 0.95908 | 0.028963 | 176.547 | 0.0027677 | 0.0025462 | 0.0027677 | 0.0016318 | 0.001441
Los Angeles (SC) | 2020 | CHE - Port Forklift | 2019 | 175 | Diesel | 5.1416e-05 | 6.2213e-05 | 7.4039e-05 | 0.0028202 | 0.00026108 | 0.52571 | 9.2183e-06 | 8.4808e-06 | 9.2183e-06 | 4.8589e-06 | 4.2908e-06 | 17056.0779 | 7475.8103 | 7.6378 | 1098178.3218 | 978.7902 | 146.8976 | 0.015514 | 0.018771 | 0.02234 | 0.85092 | 0.078774 | 158.6205 | 0.0027814 | 0.0025589 | 0.0027814 | 0.0014661 | 0.0012946
Los Angeles (SC) | 2020 | CHE - Port Forklift | 2019 | 300 | Diesel | 2.6327e-05 | 3.1856e-05 | 3.7911e-05 | 0.00050411 | 0.00013726 | 0.27701 | 4.7482e-06 | 4.3683e-06 | 4.7482e-06 | 2.5603e-06 | 2.2609e-06 | 8987.283 | 2730.7386 | 2.9365 | 580856.7317 | 929.9359 | 212.7105 | 0.015018 | 0.018172 | 0.021626 | 0.28757 | 0.078301 | 158.0201 | 0.0027086 | 0.0024919 | 0.0027086 | 0.0014605 | 0.0012897
Los Angeles (SC) | 2020 | CHE - Port Forklift | 2019 | 600 | Diesel | 7.1818e-06 | 8.69e-06 | 1.0342e-05 | 0.00013664 | 3.7613e-05 | 0.075935 | 1.3003e-06 | 1.1963e-06 | 1.3003e-06 | 7.0185e-07 | 6.1978e-07 | 2463.6423 | 494.4169 | 0.53591 | 159382.0294 | 922.5827 | 322.3636 | 0.014931 | 0.018066 | 0.0215 | 0.28406 | 0.078196 | 157.867 | 0.0027032 | 0.002487 | 0.0027032 | 0.0014591 | 0.0012885
Los Angeles (SC) | 2020 | CHE - Port Forklift | 2020 | 50 | Diesel | 3.2567e-06 | 3.9406e-06 | 4.6896e-06 | 9.688e-05 | 9.0781e-05 | 0.01899 | 3.0608e-07 | 2.8159e-07 | 3.0608e-07 | 1.7547e-07 | 1.5499e-07 | 616.1049 | 833.9151 | 0.81695 | 35239.1538 | 1020.7653 | 42.2575 | 0.030622 | 0.037053 | 0.044096 | 0.91095 | 0.8536 | 178.5592 | 0.002878 | 0.0026478 | 0.002878 | 0.0016499 | 0.0014574
Los Angeles (SC) | 2020 | CHE - Port Forklift | 2020 | 75 | Diesel | 5.4705e-06 | 6.6193e-06 | 7.8775e-06 | 0.00019047 | 0.00016887 | 0.035715 | 5.665e-07 | 5.2118e-07 | 5.665e-07 | 3.3004e-07 | 2.915e-07 | 1158.7235 | 976.9052 | 0.95326 | 66551.4504 | 1024.8067 | 68.1248 | 0.027237 | 0.032956 | 0.039221 | 0.94833 | 0.84078 | 177.8178 | 0.0028205 | 0.0025949 | 0.0028205 | 0.0016432 | 0.0014513
Los Angeles (SC) | 2020 | CHE - Port Forklift | 2020 | 100 | Diesel | 1.4217e-05 | 1.7202e-05 | 2.0472e-05 | 0.0010252 | 3.1297e-05 | 0.19289 | 2.9124e-06 | 2.6794e-06 | 2.9124e-06 | 1.7829e-06 | 1.5743e-06 | 6258.0622 | 4198.7637 | 4.4564 | 361967.5042 | 942.1835 | 86.2081 | 0.013014 | 0.015747 | 0.01874 | 0.93845 | 0.02865 | 176.5726 | 0.002666 | 0.0024527 | 0.002666 | 0.0016321 | 0.0014412
Los Angeles (SC) | 2020 | CHE - Port Forklift | 2020 | 175 | Diesel | 4.0716e-05 | 4.9266e-05 | 5.8631e-05 | 0.0025656 | 0.00024026 | 0.48957 | 8.2461e-06 | 7.5864e-06 | 8.2461e-06 | 4.5251e-06 | 3.9958e-06 | 15883.4702 | 6961.2315 | 7.0062 | 1022628.0802 | 993.5756 | 146.9033 | 0.013193 | 0.015963 | 0.018997 | 0.83128 | 0.077848 | 158.6283 | 0.0026719 | 0.0024581 | 0.0026719 | 0.0014662 | 0.0012947
Los Angeles (SC) | 2020 | CHE - Port Forklift | 2020 | 300 | Diesel | 2.1531e-05 | 2.6053e-05 | 3.1005e-05 | 0.00046912 | 0.00012908 | 0.26332 | 4.3827e-06 | 4.0321e-06 | 4.3827e-06 | 2.4339e-06 | 2.1492e-06 | 8543.1017 | 2597.2261 | 2.7608 | 552299.2548 | 940.7535 | 212.6497 | 0.012918 | 0.01563 | 0.018601 | 0.28144 | 0.07744 | 157.9771 | 0.0026294 | 0.0024191 | 0.0026294 | 0.0014602 | 0.0012894
Los Angeles (SC) | 2020 | CHE - Port Forklift | 2020 | 600 | Diesel | 6.0337e-06 | 7.3008e-06 | 8.6885e-06 | 0.00013114 | 3.6287e-05 | 0.074043 | 1.2316e-06 | 1.1331e-06 | 1.2316e-06 | 6.8438e-07 | 6.0433e-07 | 2402.2384 | 482.2596 | 0.51794 | 155462.9592 | 931.1031 | 322.3636 | 0.01286 | 0.015561 | 0.018518 | 0.2795 | 0.077342 | 157.8128 | 0.002625 | 0.002415 | 0.002625 | 0.0014587 | 0.001288
Los Angeles (SC) | 2020 | CHE - Port Other General Industrial Equipment | 1974 | 600 | Diesel | 7.5106e-06 | 9.0878e-06 | 1.0815e-05 | 0.00010983 | 0.00010369 | 0.0040885 | 7.2519e-07 | 6.6718e-07 | 7.2519e-07 | 3.7575e-08 | 3.337e-08 | 132.6466 | 10.5018 | 0.0046255 | 5027.226 | 2270.418 | 478.7 | 0.49503 | 0.59899 | 0.71284 | 7.2388 | 6.8346 | 269.4763 | 0.047798 | 0.043974 | 0.047798 | 0.0024766 | 0.0021994
Los Angeles (SC) | 2020 | CHE - Port Other General Industrial Equipment | 1975 | 600 | Diesel | 6.5618e-06 | 7.9398e-06 | 9.449e-06 | 9.5953e-05 | 9.0595e-05 | 0.003572 | 6.3358e-07 | 5.8289e-07 | 6.3358e-07 | 3.2828e-08 | 2.9154e-08 | 115.8895 | 9.1751 | 0.0040412 | 4392.1431 | 2270.418 | 478.7 | 0.49503 | 0.59899 | 0.71284 | 7.2388 | 6.8346 | 269.4763 | 0.047798 | 0.043974 | 0.047798 | 0.0024766 | 0.0021994
Los Angeles (SC) | 2020 | CHE - Port Other General Industrial Equipment | 1976 | 600 | Diesel | 6.874e-06 | 8.3176e-06 | 9.8986e-06 | 0.00010052 | 9.4905e-05 | 0.003742 | 6.6373e-07 | 6.1063e-07 | 6.6373e-07 | 3.439e-08 | 3.0541e-08 | 121.4037 | 9.6117 | 0.0042335 | 4601.128 | 2270.418 | 478.7 | 0.49503 | 0.59899 | 0.71284 | 7.2388 | 6.8346 | 269.4763 | 0.047798 | 0.043974 | 0.047798 | 0.0024766 | 0.0021994
Los Angeles (SC) | 2020 | CHE - Port Other General Industrial Equipment | 1977 | 600 | Diesel | 0.00031905 | 0.00038605 | 0.00045944 | 0.0046655 | 0.004405 | 0.17368 | 3.0806e-05 | 2.8342e-05 | 3.0806e-05 | 1.5962e-06 | 1.4176e-06 | 5634.886 | 446.1225 | 0.19649 | 213558.8511 | 2270.418 | 478.7 | 0.49503 | 0.59899 | 0.71284 | 7.2388 | 6.8346 | 269.4763 | 0.047798 | 0.043974 | 0.047798 | 0.0024766 | 0.0021994
Los Angeles (SC) | 2020 | CHE - Port Other General Industrial Equipment | 1978 | 600 | Diesel | 0.00032839 | 0.00039735 | 0.00047288 | 0.004802 | 0.0045339 | 0.17876 | 3.1708e-05 | 2.9171e-05 | 3.1708e-05 | 1.6429e-06 | 1.459e-06 | 5799.8072 | 459.1796 | 0.20224 | 219809.2687 | 2270.418 | 478.7 | 0.49503 | 0.59899 | 0.71284 | 7.2388 | 6.8346 | 269.4763 | 0.047798 | 0.043974 | 0.047798 | 0.0024766 | 0.0021994
Los Angeles (SC) | 2020 | CHE - Port Other General Industrial Equipment | 1979 | 600 | Diesel | 0.00049682 | 0.00060115 | 0.00071541 | 0.0072649 | 0.0068592 | 0.27045 | 4.797e-05 | 4.4133e-05 | 4.797e-05 | 2.4855e-06 | 2.2074e-06 | 8774.3866 | 694.6816 | 0.30597 | 332544.0738 | 2270.418 | 478.7 | 0.49503 | 0.59899 | 0.71284 | 7.2388 | 6.8346 | 269.4763 | 0.047798 | 0.043974 | 0.047798 | 0.0024766 | 0.0021994
Los Angeles (SC) | 2020 | CHE - Port Other General Industrial Equipment | 1980 | 175 | Diesel | 7.4568e-07 | 9.0227e-07 | 1.0738e-06 | 4.0151e-06 | 9.2548e-06 | 0.00037405 | 7.8801e-08 | 7.2497e-08 | 7.8801e-08 | 3.4359e-09 | 3.0529e-09 | 12.1355 | 3.821 | 0.002391 | 459.9285 | 1598.0574 | 120.3684 | 0.53721 | 0.65003 | 0.77359 | 2.8927 | 6.6675 | 269.4763 | 0.056771 | 0.05223 | 0.056771 | 0.0024753 | 0.0021994
Los Angeles (SC) | 2020 | CHE - Port Other General Industrial Equipment | 1980 | 600 | Diesel | 7.0708e-06 | 8.5557e-06 | 1.0182e-05 | 0.0001091 | 9.4393e-05 | 0.0040613 | 7.2037e-07 | 6.6274e-07 | 7.2037e-07 | 3.7337e-08 | 3.3148e-08 | 131.7652 | 10.432 | 0.0045948 | 4993.8223 | 2270.418 | 478.7 | 0.46916 | 0.56769 | 0.67559 | 7.2388 | 6.2632 | 269.4763 | 0.047798 | 0.043974 | 0.047798 | 0.0024774 | 0.0021994
Los Angeles (SC) | 2020 | CHE - Port Other General Industrial Equipment | 1981 | 175 | Diesel | 8.1642e-07 | 9.8787e-07 | 1.1756e-06 | 4.3961e-06 | 1.0133e-05 | 0.00040953 | 8.6277e-08 | 7.9375e-08 | 8.6277e-08 | 3.7618e-09 | 3.3425e-09 | 13.2868 | 4.1835 | 0.0026179 | 503.5625 | 1598.0574 | 120.3684 | 0.53721 | 0.65003 | 0.77359 | 2.8927 | 6.6675 | 269.4763 | 0.056771 | 0.05223 | 0.056771 | 0.0024753 | 0.0021994
Los Angeles (SC) | 2020 | CHE - Port Other General Industrial Equipment | 1981 | 600 | Diesel | 7.0653e-06 | 8.549e-06 | 1.0174e-05 | 0.00010901 | 9.432e-05 | 0.0040582 | 7.1981e-07 | 6.6223e-07 | 7.1981e-07 | 3.7308e-08 | 3.3122e-08 | 131.6627 | 10.4239 | 0.0045912 | 4989.9372 | 2270.418 | 478.7 | 0.46916 | 0.56769 | 0.67559 | 7.2388 | 6.2632 | 269.4763 | 0.047798 | 0.043974 | 0.047798 | 0.0024774 | 0.0021994
Los Angeles (SC) | 2020 | CHE - Port Other General Industrial Equipment | 1982 | 50 | Diesel | 4.8078e-09 | 5.8175e-09 | 6.9233e-09 | 1.5986e-08 | 1.1008e-08 | 8.4116e-07 | 1.5133e-09 | 1.3923e-09 | 1.5133e-09 | 7.6327e-12 | 6.8654e-12 | 0.02729 | 0.020225 | 8.9081e-06 | 0.93035 | 2270.418 | 46 | 1.7123 | 2.0719 | 2.4657 | 5.6935 | 3.9204 | 299.5813 | 0.53898 | 0.49586 | 0.53898 | 0.0027184 | 0.0024451
Los Angeles (SC) | 2020 | CHE - Port Other General Industrial Equipment | 1982 | 75 | Diesel | 1.1619e-09 | 1.4059e-09 | 1.6731e-09 | 4.5575e-09 | 1.1134e-08 | 4.2304e-07 | 8.163e-10 | 7.51e-10 | 8.163e-10 | 3.8763e-12 | 3.4528e-12 | 0.013725 | 0.0069836 | 3.0759e-06 | 0.4679 | 2270.418 | 67 | 0.8228 | 0.99559 | 1.1848 | 3.2274 | 7.8845 | 299.5813 | 0.57807 | 0.53183 | 0.57807 | 0.0027451 | 0.0024451
Los Angeles (SC) | 2020 | CHE - Port Other General Industrial Equipment | 1982 | 100 | Diesel | 4.4129e-09 | 5.3396e-09 | 6.3546e-09 | 1.731e-08 | 4.2287e-08 | 1.6067e-06 | 3.1004e-09 | 2.8524e-09 | 3.1004e-09 | 1.4723e-11 | 1.3114e-11 | 0.052129 | 0.021752 | 9.5805e-06 | 1.7771 | 2270.418 | 81.7 | 0.8228 | 0.99559 | 1.1848 | 3.2274 | 7.8845 | 299.5813 | 0.57807 | 0.53183 | 0.57807 | 0.0027451 | 0.0024451
Los Angeles (SC) | 2020 | CHE - Port Other General Industrial Equipment | 1982 | 175 | Diesel | 1.0446e-06 | 1.2639e-06 | 1.5042e-06 | 5.6245e-06 | 1.2964e-05 | 0.00052397 | 1.1554e-07 | 1.0629e-07 | 1.1554e-07 | 4.8131e-09 | 4.2766e-09 | 16.9998 | 5.3443 | 0.0033376 | 643.988 | 1601.2334 | 120.4998 | 0.53746 | 0.65033 | 0.77394 | 2.894 | 6.6706 | 269.5991 | 0.059447 | 0.054691 | 0.059447 | 0.0024765 | 0.0022004
Los Angeles (SC) | 2020 | CHE - Port Other General Industrial Equipment | 1982 | 300 | Diesel | 5.8682e-09 | 7.1005e-09 | 8.4502e-09 | 3.1598e-08 | 7.2832e-08 | 2.9436e-06 | 4.1342e-09 | 3.8035e-09 | 4.1342e-09 | 2.7039e-11 | 2.4025e-11 | 0.095502 | 0.018698 | 8.2356e-06 | 3.6195 | 2270.418 | 193.5714 | 0.53721 | 0.65003 | 0.77359 | 2.8927 | 6.6675 | 269.4763 | 0.37848 | 0.3482 | 0.37848 | 0.0024753 | 0.0021994
Los Angeles (SC) | 2020 | CHE - Port Other General Industrial Equipment | 1982 | 600 | Diesel | 7.091e-06 | 8.5801e-06 | 1.0211e-05 | 0.00010941 | 9.4662e-05 | 0.0040729 | 7.5418e-07 | 6.9384e-07 | 7.5418e-07 | 3.7443e-08 | 3.3242e-08 | 132.1407 | 10.4618 | 0.0046079 | 5008.0536 | 2270.418 | 478.7 | 0.46916 | 0.56769 | 0.67559 | 7.2388 | 6.2632 | 269.4763 | 0.049899 | 0.045907 | 0.049899 | 0.0024774 | 0.0021994
Los Angeles (SC) | 2020 | CHE - Port Other General Industrial Equipment | 1983 | 50 | Diesel | 1.439e-06 | 1.7412e-06 | 2.0722e-06 | 4.7847e-06 | 3.2947e-06 | 0.00025177 | 4.5295e-07 | 4.1672e-07 | 4.5295e-07 | 2.2845e-09 | 2.0549e-09 | 8.1683 | 6.0535 | 0.0026663 | 278.4632 | 2270.418 | 46 | 1.7123 | 2.0719 | 2.4657 | 5.6935 | 3.9204 | 299.5813 | 0.53898 | 0.49586 | 0.53898 | 0.0027184 | 0.0024451
Los Angeles (SC) | 2020 | CHE - Port Other General Industrial Equipment | 1983 | 75 | Diesel | 3.4776e-07 | 4.2079e-07 | 5.0077e-07 | 1.3641e-06 | 3.3324e-06 | 0.00012662 | 2.4433e-07 | 2.2478e-07 | 2.4433e-07 | 1.1602e-09 | 1.0334e-09 | 4.108 | 2.0902 | 0.00092064 | 140.0461 | 2270.418 | 67 | 0.8228 | 0.99559 | 1.1848 | 3.2274 | 7.8845 | 299.5813 | 0.57807 | 0.53183 | 0.57807 | 0.0027451 | 0.0024451
Los Angeles (SC) | 2020 | CHE - Port Other General Industrial Equipment | 1983 | 100 | Diesel | 1.3208e-06 | 1.5982e-06 | 1.902e-06 | 5.181e-06 | 1.2657e-05 | 0.00048091 | 9.2797e-07 | 8.5373e-07 | 9.2797e-07 | 4.4066e-09 | 3.9251e-09 | 15.6027 | 6.5105 | 0.0028675 | 531.9085 | 2270.418 | 81.7 | 0.8228 | 0.99559 | 1.1848 | 3.2274 | 7.8845 | 299.5813 | 0.57807 | 0.53183 | 0.57807 | 0.0027451 | 0.0024451
Los Angeles (SC) | 2020 | CHE - Port Other General Industrial Equipment | 1983 | 175 | Diesel | 3.8195e-06 | 4.6216e-06 | 5.5001e-06 | 2.0566e-05 | 4.7405e-05 | 0.0019159 | 1.945e-06 | 1.7894e-06 | 1.945e-06 | 1.7599e-08 | 1.5638e-08 | 62.1606 | 17.0964 | 0.0087129 | 2315.3962 | 1962.199 | 135.4318 | 0.5466 | 0.66139 | 0.7871 | 2.9432 | 6.784 | 274.1843 | 0.27834 | 0.25607 | 0.27834 | 0.0025186 | 0.0022379
Los Angeles (SC) | 2020 | CHE - Port Other General Industrial Equipment | 1983 | 300 | Diesel | 1.7564e-06 | 2.1253e-06 | 2.5292e-06 | 9.4575e-06 | 2.1799e-05 | 0.00088105 | 1.2374e-06 | 1.1384e-06 | 1.2374e-06 | 8.093e-09 | 7.191e-09 | 28.5846 | 5.5966 | 0.002465 | 1083.3396 | 2270.418 | 193.5714 | 0.53721 | 0.65003 | 0.77359 | 2.8927 | 6.6675 | 269.4763 | 0.37848 | 0.3482 | 0.37848 | 0.0024753 | 0.0021994
Los Angeles (SC) | 2020 | CHE - Port Other General Industrial Equipment | 1983 | 600 | Diesel | 0.00017761 | 0.00021491 | 0.00025576 | 0.0027404 | 0.0023711 | 0.10202 | 2.7598e-05 | 2.539e-05 | 2.7598e-05 | 9.3787e-07 | 8.3265e-07 | 3309.8178 | 262.0433 | 0.11542 | 125440.1406 | 2270.418 | 478.7 | 0.46916 | 0.56769 | 0.67559 | 7.2388 | 6.2632 | 269.4763 | 0.072901 | 0.067069 | 0.072901 | 0.0024774 | 0.0021994
Los Angeles (SC) | 2020 | CHE - Port Other General Industrial Equipment | 1984 | 50 | Diesel | 1.9755e-06 | 2.3904e-06 | 2.8448e-06 | 6.5687e-06 | 4.523e-06 | 0.00034563 | 6.2183e-07 | 5.7208e-07 | 6.2183e-07 | 3.1363e-09 | 2.821e-09 | 11.2137 | 8.3105 | 0.0036603 | 382.2841 | 2270.418 | 46 | 1.7123 | 2.0719 | 2.4657 | 5.6935 | 3.9204 | 299.5813 | 0.53898 | 0.49586 | 0.53898 | 0.0027184 | 0.0024451
Los Angeles (SC) | 2020 | CHE - Port Other General Industrial Equipment | 1984 | 75 | Diesel | 4.7742e-07 | 5.7767e-07 | 6.8748e-07 | 1.8727e-06 | 4.5748e-06 | 0.00017383 | 3.3542e-07 | 3.0859e-07 | 3.3542e-07 | 1.5928e-09 | 1.4188e-09 | 5.6396 | 2.8696 | 0.0012639 | 192.2602 | 2270.418 | 67 | 0.8228 | 0.99559 | 1.1848 | 3.2274 | 7.8845 | 299.5813 | 0.57807 | 0.53183 | 0.57807 | 0.0027451 | 0.0024451
Los Angeles (SC) | 2020 | CHE - Port Other General Industrial Equipment | 1984 | 100 | Diesel | 1.8133e-06 | 2.1941e-06 | 2.6111e-06 | 7.1126e-06 | 1.7376e-05 | 0.00066021 | 1.274e-06 | 1.172e-06 | 1.274e-06 | 6.0496e-09 | 5.3886e-09 | 21.4199 | 8.9379 | 0.0039367 | 730.2227 | 2270.418 | 81.7 | 0.8228 | 0.99559 | 1.1848 | 3.2274 | 7.8845 | 299.5813 | 0.57807 | 0.53183 | 0.57807 | 0.0027451 | 0.0024451
Los Angeles (SC) | 2020 | CHE - Port Other General Industrial Equipment | 1984 | 175 | Diesel | 5.4275e-05 | 6.5673e-05 | 7.8156e-05 | 0.00029225 | 0.00067363 | 0.027225 | 7.8517e-06 | 7.2235e-06 | 7.8517e-06 | 2.5008e-07 | 2.2221e-07 | 883.3002 | 274.7189 | 0.16918 | 33360.0506 | 1623.8026 | 121.4334 | 0.53909 | 0.6523 | 0.77629 | 2.9028 | 6.6908 | 270.4174 | 0.077987 | 0.071748 | 0.077987 | 0.002484 | 0.0022071
Los Angeles (SC) | 2020 | CHE - Port Other General Industrial Equipment | 1984 | 300 | Diesel | 5.9475e-05 | 7.1965e-05 | 8.5644e-05 | 0.00032025 | 0.00073817 | 0.029834 | 7.7291e-06 | 7.1108e-06 | 7.7291e-06 | 2.7404e-07 | 2.435e-07 | 967.9264 | 134.5178 | 0.082752 | 36866.9922 | 1625.5528 | 274.0678 | 0.53455 | 0.6468 | 0.76975 | 2.8783 | 6.6344 | 268.1376 | 0.069467 | 0.06391 | 0.069467 | 0.002463 | 0.0021885
Los Angeles (SC) | 2020 | CHE - Port Other General Industrial Equipment | 1984 | 600 | Diesel | 0.00018342 | 0.00022193 | 0.00026412 | 0.0028299 | 0.0024485 | 0.10535 | 3.1733e-05 | 2.9194e-05 | 3.1733e-05 | 9.6851e-07 | 8.5985e-07 | 3417.9513 | 270.6044 | 0.11919 | 129538.3349 | 2270.418 | 478.7 | 0.46916 | 0.56769 | 0.67559 | 7.2388 | 6.2632 | 269.4763 | 0.081169 | 0.074676 | 0.081169 | 0.0024774 | 0.0021994
Los Angeles (SC) | 2020 | CHE - Port Other General Industrial Equipment | 1985 | 50 | Diesel | 2.0847e-06 | 2.5225e-06 | 3.002e-06 | 6.9316e-06 | 4.773e-06 | 0.00036473 | 6.5619e-07 | 6.0369e-07 | 6.5619e-07 | 3.3096e-09 | 2.9769e-09 | 11.8333 | 8.7697 | 0.0038626 | 403.4082 | 2270.418 | 46 | 1.7123 | 2.0719 | 2.4657 | 5.6935 | 3.9204 | 299.5813 | 0.53898 | 0.49586 | 0.53898 | 0.0027184 | 0.0024451
Los Angeles (SC) | 2020 | CHE - Port Other General Industrial Equipment | 1985 | 75 | Diesel | 5.038e-07 | 6.0959e-07 | 7.2547e-07 | 1.9762e-06 | 4.8276e-06 | 0.00018343 | 3.5395e-07 | 3.2564e-07 | 3.5395e-07 | 1.6808e-09 | 1.4972e-09 | 5.9513 | 3.0281 | 0.0013337 | 202.884 | 2270.418 | 67 | 0.8228 | 0.99559 | 1.1848 | 3.2274 | 7.8845 | 299.5813 | 0.57807 | 0.53183 | 0.57807 | 0.0027451 | 0.0024451
Los Angeles (SC) | 2020 | CHE - Port Other General Industrial Equipment | 1985 | 100 | Diesel | 1.9135e-06 | 2.3153e-06 | 2.7554e-06 | 7.5056e-06 | 1.8336e-05 | 0.00069669 | 1.3443e-06 | 1.2368e-06 | 1.3443e-06 | 6.3839e-09 | 5.6863e-09 | 22.6035 | 9.4317 | 0.0041542 | 770.573 | 2270.418 | 81.7 | 0.8228 | 0.99559 | 1.1848 | 3.2274 | 7.8845 | 299.5813 | 0.57807 | 0.53183 | 0.57807 | 0.0027451 | 0.0024451
Los Angeles (SC) | 2020 | CHE - Port Other General Industrial Equipment | 1985 | 175 | Diesel | 4.6831e-06 | 5.6666e-06 | 6.7437e-06 | 2.6295e-05 | 6.2099e-05 | 0.0025098 | 2.7617e-06 | 2.5408e-06 | 2.7617e-06 | 2.3064e-08 | 2.0485e-08 | 81.4281 | 22.0522 | 0.010923 | 3038.2446 | 2018.8403 | 137.7749 | 0.51074 | 0.61799 | 0.73546 | 2.8677 | 6.7725 | 273.7189 | 0.30119 | 0.27709 | 0.30119 | 0.0025153 | 0.0022341
Los Angeles (SC) | 2020 | CHE - Port Other General Industrial Equipment | 1985 | 300 | Diesel | 2.3816e-06 | 2.8817e-06 | 3.4295e-06 | 1.3372e-05 | 3.1581e-05 | 0.0012764 | 1.7926e-06 | 1.6492e-06 | 1.7926e-06 | 1.1729e-08 | 1.0418e-08 | 41.4104 | 8.1077 | 0.003571 | 1569.4284 | 2270.418 | 193.5714 | 0.50282 | 0.60841 | 0.72406 | 2.8233 | 6.6675 | 269.4763 | 0.37848 | 0.3482 | 0.37848 | 0.0024764 | 0.0021994
Los Angeles (SC) | 2020 | CHE - Port Other General Industrial Equipment | 1985 | 600 | Diesel | 2.8785e-05 | 3.483e-05 | 4.1451e-05 | 0.00046448 | 0.00041175 | 0.017716 | 1.6909e-05 | 1.5557e-05 | 1.6909e-05 | 1.6293e-07 | 1.4459e-07 | 574.7708 | 45.5055 | 0.020043 | 21783.475 | 2270.418 | 478.7 | 0.43786 | 0.5298 | 0.63051 | 7.0653 | 6.2632 | 269.4763 | 0.25721 | 0.23663 | 0.25721 | 0.0024783 | 0.0021994
Los Angeles (SC) | 2020 | CHE - Port Other General Industrial Equipment | 1986 | 50 | Diesel | 2.1088e-06 | 2.5517e-06 | 3.0367e-06 | 7.0119e-06 | 4.8282e-06 | 0.00036895 | 6.6379e-07 | 6.1068e-07 | 6.6379e-07 | 3.3479e-09 | 3.0114e-09 | 11.9703 | 8.8713 | 0.0039073 | 408.0789 | 2270.418 | 46 | 1.7123 | 2.0719 | 2.4657 | 5.6935 | 3.9204 | 299.5813 | 0.53898 | 0.49586 | 0.53898 | 0.0027184 | 0.0024451
Los Angeles (SC) | 2020 | CHE - Port Other General Industrial Equipment | 1986 | 75 | Diesel | 2.0819e-05 | 2.5191e-05 | 2.998e-05 | 8.1664e-05 | 0.0001995 | 0.0075803 | 2.4984e-06 | 2.2985e-06 | 2.4984e-06 | 6.9459e-08 | 6.1869e-08 | 245.9344 | 140.2929 | 0.087222 | 8377.5131 | 1608.4577 | 59.7145 | 0.82345 | 0.99637 | 1.1858 | 3.23 | 7.8907 | 299.8176 | 0.098817 | 0.090912 | 0.098817 | 0.0027473 | 0.0024471
Los Angeles (SC) | 2020 | CHE - Port Other General Industrial Equipment | 1986 | 100 | Diesel | 1.9356e-06 | 2.3421e-06 | 2.7873e-06 | 7.5925e-06 | 1.8548e-05 | 0.00070476 | 1.3599e-06 | 1.2511e-06 | 1.3599e-06 | 6.4578e-09 | 5.7522e-09 | 22.8652 | 9.5409 | 0.0042023 | 779.4948 | 2270.418 | 81.7 | 0.8228 | 0.99559 | 1.1848 | 3.2274 | 7.8845 | 299.5813 | 0.57807 | 0.53183 | 0.57807 | 0.0027451 | 0.0024451
Los Angeles (SC) | 2020 | CHE - Port Other General Industrial Equipment | 1986 | 175 | Diesel | 4.7838e-06 | 5.7884e-06 | 6.8887e-06 | 2.686e-05 | 6.3434e-05 | 0.0025638 | 2.7989e-06 | 2.575e-06 | 2.7989e-06 | 2.356e-08 | 2.0925e-08 | 83.1788 | 22.5619 | 0.011209 | 3102.889 | 2012.8651 | 137.5277 | 0.51085 | 0.61813 | 0.73562 | 2.8683 | 6.774 | 273.7784 | 0.29889 | 0.27498 | 0.29889 | 0.0025159 | 0.0022345
Los Angeles (SC) | 2020 | CHE - Port Other General Industrial Equipment | 1986 | 300 | Diesel | 2.4092e-06 | 2.9151e-06 | 3.4692e-06 | 1.3527e-05 | 3.1946e-05 | 0.0012911 | 1.8134e-06 | 1.6683e-06 | 1.8134e-06 | 1.1865e-08 | 1.0538e-08 | 41.8898 | 8.2016 | 0.0036124 | 1587.5993 | 2270.418 | 193.5714 | 0.50282 | 0.60841 | 0.72406 | 2.8233 | 6.6675 | 269.4763 | 0.37848 | 0.3482 | 0.37848 | 0.0024764 | 0.0021994
Los Angeles (SC) | 2020 | CHE - Port Other General Industrial Equipment | 1986 | 600 | Diesel | 2.9063e-05 | 3.5166e-05 | 4.185e-05 | 0.00046896 | 0.00041572 | 0.017887 | 1.7099e-05 | 1.5731e-05 | 1.7099e-05 | 1.645e-07 | 1.4599e-07 | 580.3099 | 45.944 | 0.020236 | 21993.4009 | 2270.418 | 478.7 | 0.43786 | 0.5298 | 0.63051 | 7.0653 | 6.2632 | 269.4763 | 0.25761 | 0.237 | 0.25761 | 0.0024783 | 0.0021994
Los Angeles (SC) | 2020 | CHE - Port Other General Industrial Equipment | 1987 | 50 | Diesel | 2.0502e-06 | 2.4807e-06 | 2.9522e-06 | 6.8168e-06 | 4.6939e-06 | 0.00035869 | 6.4532e-07 | 5.9369e-07 | 6.4532e-07 | 3.2548e-09 | 2.9276e-09 | 11.6373 | 8.6244 | 0.0037986 | 396.7246 | 2270.418 | 46 | 1.7123 | 2.0719 | 2.4657 | 5.6935 | 3.9204 | 299.5813 | 0.53898 | 0.49586 | 0.53898 | 0.0027184 | 0.0024451
Los Angeles (SC) | 2020 | CHE - Port Other General Industrial Equipment | 1987 | 75 | Diesel | 4.9545e-07 | 5.9949e-07 | 7.1345e-07 | 1.9434e-06 | 4.7477e-06 | 0.00018039 | 3.4809e-07 | 3.2024e-07 | 3.4809e-07 | 1.653e-09 | 1.4723e-09 | 5.8527 | 2.978 | 0.0013116 | 199.5227 | 2270.418 | 67 | 0.8228 | 0.99559 | 1.1848 | 3.2274 | 7.8845 | 299.5813 | 0.57807 | 0.53183 | 0.57807 | 0.0027451 | 0.0024451
Los Angeles (SC) | 2020 | CHE - Port Other General Industrial Equipment | 1987 | 100 | Diesel | 1.8818e-06 | 2.2769e-06 | 2.7097e-06 | 7.3813e-06 | 1.8032e-05 | 0.00068515 | 1.3221e-06 | 1.2163e-06 | 1.3221e-06 | 6.2781e-09 | 5.5921e-09 | 22.229 | 9.2755 | 0.0040854 | 757.8063 | 2270.418 | 81.7 | 0.8228 | 0.99559 | 1.1848 | 3.2274 | 7.8845 | 299.5813 | 0.57807 | 0.53183 | 0.57807 | 0.0027451 | 0.0024451
Los Angeles (SC) | 2020 | CHE - Port Other General Industrial Equipment | 1987 | 175 | Diesel | 0.00019156 | 0.00023179 | 0.00027585 | 0.0010756 | 0.0025402 | 0.10266 | 2.3825e-05 | 2.1919e-05 | 2.3825e-05 | 9.4344e-07 | 8.3793e-07 | 3330.8401 | 1045.2271 | 0.65123 | 126112.4488 | 1604.9984 | 120.6555 | 0.50332 | 0.60901 | 0.72478 | 2.826 | 6.6741 | 269.7422 | 0.062597 | 0.057589 | 0.062597 | 0.0024788 | 0.0022016
Los Angeles (SC) | 2020 | CHE - Port Other General Industrial Equipment | 1987 | 300 | Diesel | 5.0267e-05 | 6.0823e-05 | 7.2385e-05 | 0.00028224 | 0.00066656 | 0.02694 | 7.174e-06 | 6.6e-06 | 7.174e-06 | 2.4756e-07 | 2.1988e-07 | 874.0289 | 121.7815 | 0.074728 | 33314.0438 | 1629.6551 | 273.5558 | 0.49997 | 0.60496 | 0.71996 | 2.8072 | 6.6297 | 267.9486 | 0.071354 | 0.065646 | 0.071354 | 0.0024623 | 0.002187
Los Angeles (SC) | 2020 | CHE - Port Other General Industrial Equipment | 1987 | 600 | Diesel | 2.8464e-05 | 3.4441e-05 | 4.0988e-05 | 0.0004593 | 0.00040715 | 0.017518 | 1.6646e-05 | 1.5315e-05 | 1.6646e-05 | 1.6111e-07 | 1.4298e-07 | 568.3519 | 44.9973 | 0.019819 | 21540.2002 | 2270.418 | 478.7 | 0.43786 | 0.5298 | 0.63051 | 7.0653 | 6.2632 | 269.4763 | 0.25607 | 0.23558 | 0.25607 | 0.0024783 | 0.0021994
Los Angeles (SC) | 2020 | CHE - Port Other General Industrial Equipment | 1988 | 50 | Diesel | 3.699e-05 | 4.4757e-05 | 5.3265e-05 | 0.00012569 | 8.5372e-05 | 0.0066135 | 2.3014e-06 | 2.1173e-06 | 2.3014e-06 | 6.0035e-08 | 5.3978e-08 | 214.5666 | 164.6894 | 0.10155 | 7310.8999 | 1621.7461 | 44.3921 | 1.6765 | 2.0285 | 2.4141 | 5.6965 | 3.8693 | 299.7398 | 0.1043 | 0.095961 | 0.1043 | 0.0027209 | 0.0024464
Los Angeles (SC) | 2020 | CHE - Port Other General Industrial Equipment | 1988 | 75 | Diesel | 1.6253e-05 | 1.9666e-05 | 2.3404e-05 | 6.7409e-05 | 0.00015236 | 0.0086066 | 2.2754e-06 | 2.0934e-06 | 2.2754e-06 | 7.9085e-08 | 7.0246e-08 | 279.2321 | 159.3711 | 0.099208 | 9513.2018 | 1606.4301 | 59.6921 | 0.56609 | 0.68497 | 0.81517 | 2.3479 | 5.3068 | 299.7725 | 0.079254 | 0.072913 | 0.079254 | 0.0027546 | 0.0024467
Los Angeles (SC) | 2020 | CHE - Port Other General Industrial Equipment | 1988 | 100 | Diesel | 1.2186e-06 | 1.4746e-06 | 1.7548e-06 | 5.0544e-06 | 1.1424e-05 | 0.00064533 | 1.023e-06 | 9.4113e-07 | 1.023e-06 | 5.9298e-09 | 5.2671e-09 | 20.937 | 8.7364 | 0.0038479 | 713.7611 | 2270.418 | 81.7 | 0.56573 | 0.68453 | 0.81465 | 2.3464 | 5.3035 | 299.5813 | 0.47489 | 0.4369 | 0.47489 | 0.0027528 | 0.0024451
Los Angeles (SC) | 2020 | CHE - Port Other General Industrial Equipment | 1988 | 175 | Diesel | 9.2049e-05 | 0.00011138 | 0.00013255 | 0.0004298 | 0.001173 | 0.063805 | 1.071e-05 | 9.8529e-06 | 1.071e-05 | 5.8715e-07 | 5.2077e-07 | 2070.0881 | 648.4696 | 0.40312 | 78338.5635 | 1608.6186 | 120.8053 | 0.38934 | 0.4711 | 0.56065 | 1.8179 | 4.9615 | 269.8772 | 0.045299 | 0.041675 | 0.045299 | 0.0024835 | 0.0022027
Los Angeles (SC) | 2020 | CHE - Port Other General Industrial Equipment | 1988 | 300 | Diesel | 1.7056e-06 | 2.0638e-06 | 2.4561e-06 | 7.9638e-06 | 2.1735e-05 | 0.0011823 | 1.1465e-06 | 1.0548e-06 | 1.1465e-06 | 1.0879e-08 | 9.6495e-09 | 38.3573 | 7.51 | 0.0033078 | 1453.7193 | 2270.418 | 193.5714 | 0.38876 | 0.4704 | 0.55982 | 1.8152 | 4.9541 | 269.4763 | 0.26133 | 0.24043 | 0.26133 | 0.0024798 | 0.0021994
Los Angeles (SC) | 2020 | CHE - Port Other General Industrial Equipment | 1988 | 600 | Diesel | 2.3684e-05 | 2.8658e-05 | 3.4105e-05 | 0.00011399 | 0.00031093 | 0.01801 | 1.1445e-05 | 1.053e-05 | 1.1445e-05 | 1.658e-07 | 1.47e-07 | 584.3199 | 46.2615 | 0.020376 | 22145.3793 | 2270.418 | 478.7 | 0.35437 | 0.42879 | 0.51029 | 1.7056 | 4.6523 | 269.4763 | 0.17125 | 0.15755 | 0.17125 | 0.0024808 | 0.0021994
Los Angeles (SC) | 2020 | CHE - Port Other General Industrial Equipment | 1989 | 50 | Diesel | 7.177e-05 | 8.6842e-05 | 0.00010335 | 0.00024387 | 0.00016565 | 0.012832 | 3.9377e-06 | 3.6227e-06 | 3.9377e-06 | 1.1649e-07 | 1.0473e-07 | 416.3205 | 308.5377 | 0.13589 | 14192.735 | 2270.418 | 46 | 1.6756 | 2.0275 | 2.4128 | 5.6935 | 3.8672 | 299.5813 | 0.091931 | 0.084576 | 0.091931 | 0.0027195 | 0.0024451
Los Angeles (SC) | 2020 | CHE - Port Other General Industrial Equipment | 1989 | 75 | Diesel | 2.9485e-07 | 3.5677e-07 | 4.2459e-07 | 1.2229e-06 | 2.7641e-06 | 0.00015614 | 2.4751e-07 | 2.2771e-07 | 2.4751e-07 | 1.4347e-09 | 1.2744e-09 | 5.0658 | 2.5776 | 0.0011353 | 172.6966 | 2270.418 | 67 | 0.56573 | 0.68453 | 0.81465 | 2.3464 | 5.3035 | 299.5813 | 0.47489 | 0.4369 | 0.47489 | 0.0027528 | 0.0024451
Los Angeles (SC) | 2020 | CHE - Port Other General Industrial Equipment | 1989 | 100 | Diesel | 1.1199e-06 | 1.3551e-06 | 1.6126e-06 | 4.6447e-06 | 1.0498e-05 | 0.00059303 | 9.4007e-07 | 8.6487e-07 | 9.4007e-07 | 5.4493e-09 | 4.8402e-09 | 19.2403 | 8.0284 | 0.0035361 | 655.918 | 2270.418 | 81.7 | 0.56573 | 0.68453 | 0.81465 | 2.3464 | 5.3035 | 299.5813 | 0.47489 | 0.4369 | 0.47489 | 0.0027528 | 0.0024451
Los Angeles (SC) | 2020 | CHE - Port Other General Industrial Equipment | 1989 | 175 | Diesel | 5.5937e-05 | 6.7684e-05 | 8.055e-05 | 0.00026118 | 0.00071282 | 0.038774 | 6.9527e-06 | 6.3964e-06 | 6.9527e-06 | 3.568e-07 | 3.1646e-07 | 1257.9651 | 323.4638 | 0.14417 | 47572.9945 | 2243.629 | 147.0736 | 0.38961 | 0.47142 | 0.56103 | 1.8191 | 4.9649 | 270.0606 | 0.048426 | 0.044552 | 0.048426 | 0.0024852 | 0.0022042
Los Angeles (SC) | 2020 | CHE - Port Other General Industrial Equipment | 1989 | 300 | Diesel | 0.00012112 | 0.00014655 | 0.00017441 | 0.00056551 | 0.0015434 | 0.083953 | 1.3108e-05 | 1.2059e-05 | 1.3108e-05 | 7.7255e-07 | 6.8521e-07 | 2723.7588 | 374.0832 | 0.23281 | 103398.1429 | 1606.8363 | 276.4042 | 0.38813 | 0.46963 | 0.5589 | 1.8122 | 4.946 | 269.0351 | 0.042006 | 0.038645 | 0.042006 | 0.0024757 | 0.0021958
Los Angeles (SC) | 2020 | CHE - Port Other General Industrial Equipment | 1989 | 600 | Diesel | 9.1059e-05 | 0.00011018 | 0.00013113 | 0.00043827 | 0.0011955 | 0.069245 | 1.7226e-05 | 1.5848e-05 | 1.7226e-05 | 6.3747e-07 | 5.6517e-07 | 2246.5745 | 227.2237 | 0.1341 | 83719.1821 | 1694.4127 | 368.4439 | 0.3604 | 0.43608 | 0.51898 | 1.7346 | 4.7314 | 274.062 | 0.068177 | 0.062723 | 0.068177 | 0.002523 | 0.0022369
Los Angeles (SC) | 2020 | CHE - Port Other General Industrial Equipment | 1990 | 50 | Diesel | 7.053e-05 | 8.5342e-05 | 0.00010156 | 0.00023966 | 0.00016278 | 0.01261 | 3.8784e-06 | 3.5681e-06 | 3.8784e-06 | 1.1447e-07 | 1.0292e-07 | 409.1277 | 303.2364 | 0.13371 | 13946.9623 | 2267.8729 | 45.9937 | 1.6756 | 2.0275 | 2.4129 | 5.6937 | 3.8674 | 299.5934 | 0.092142 | 0.084771 | 0.092142 | 0.0027196 | 0.0024452
Los Angeles (SC) | 2020 | CHE - Port Other General Industrial Equipment | 1990 | 75 | Diesel | 4.5815e-07 | 5.5436e-07 | 6.5973e-07 | 1.9002e-06 | 4.2949e-06 | 0.00024261 | 3.8459e-07 | 3.5382e-07 | 3.8459e-07 | 2.2293e-09 | 1.9802e-09 | 7.8713 | 4.2154 | 0.0022095 | 265.6075 | 1907.8308 | 63.0094 | 0.57155 | 0.69157 | 0.82303 | 2.3705 | 5.358 | 302.662 | 0.47978 | 0.4414 | 0.47978 | 0.0027811 | 0.0024703
Los Angeles (SC) | 2020 | CHE - Port Other General Industrial Equipment | 1990 | 100 | Diesel | 1.1536e-06 | 1.3958e-06 | 1.6612e-06 | 4.7845e-06 | 1.0814e-05 | 0.00061088 | 9.6836e-07 | 8.9089e-07 | 9.6836e-07 | 5.6133e-09 | 4.9859e-09 | 19.8193 | 8.2125 | 0.003805 | 677.3052 | 2158.3315 | 82.4724 | 0.56435 | 0.68287 | 0.81267 | 2.3407 | 5.2906 | 298.853 | 0.47374 | 0.43584 | 0.47374 | 0.0027461 | 0.0024392
Los Angeles (SC) | 2020 | CHE - Port Other General Industrial Equipment | 1990 | 175 | Diesel | 5.389e-06 | 6.5206e-06 | 7.7601e-06 | 2.5162e-05 | 6.8673e-05 | 0.0037354 | 2.7953e-06 | 2.5716e-06 | 2.7953e-06 | 3.4374e-08 | 3.0488e-08 | 121.1918 | 35.4213 | 0.01997 | 4521.016 | 1773.7288 | 127.6354 | 0.39496 | 0.4779 | 0.56875 | 1.8442 | 5.0331 | 273.7727 | 0.20487 | 0.18848 | 0.20487 | 0.0025193 | 0.0022345
Los Angeles (SC) | 2020 | CHE - Port Other General Industrial Equipment | 1990 | 300 | Diesel | 6.968e-05 | 8.4313e-05 | 0.00010034 | 0.00032535 | 0.00088795 | 0.048299 | 8.4629e-06 | 7.7859e-06 | 8.4629e-06 | 4.4446e-07 | 3.9421e-07 | 1567.0217 | 305.3301 | 0.13511 | 59507.6324 | 2259.8063 | 194.896 | 0.38799 | 0.46947 | 0.55871 | 1.8116 | 4.9443 | 268.94 | 0.047123 | 0.043353 | 0.047123 | 0.0024748 | 0.0021951
Los Angeles (SC) | 2020 | CHE - Port Other General Industrial Equipment | 1990 | 600 | Diesel | 2.0842e-05 | 2.5219e-05 | 3.0012e-05 | 0.00010031 | 0.00027362 | 0.015849 | 9.6757e-06 | 8.9016e-06 | 9.6757e-06 | 1.4591e-07 | 1.2936e-07 | 514.2037 | 40.8627 | 0.018103 | 19457.9172 | 2257.2411 | 476.1777 | 0.35492 | 0.42945 | 0.51108 | 1.7082 | 4.6595 | 269.8932 | 0.16477 | 0.15159 | 0.16477 | 0.0024846 | 0.0022028
Los Angeles (SC) | 2020 | CHE - Port Other General Industrial Equipment | 1991 | 50 | Diesel | 1.7581e-06 | 2.1273e-06 | 2.5316e-06 | 5.9738e-06 | 4.0576e-06 | 0.00031433 | 5.6551e-07 | 5.2027e-07 | 5.6551e-07 | 2.8534e-09 | 2.5655e-09 | 10.1981 | 7.6219 | 0.0036847 | 346.7945 | 2068.5191 | 45.4995 | 1.6798 | 2.0325 | 2.4189 | 5.7077 | 3.8769 | 300.3308 | 0.54033 | 0.4971 | 0.54033 | 0.0027263 | 0.0024513
Los Angeles (SC) | 2020 | CHE - Port Other General Industrial Equipment | 1991 | 75 | Diesel | 6.548e-07 | 7.9231e-07 | 9.4291e-07 | 2.7158e-06 | 6.1385e-06 | 0.00034675 | 5.4967e-07 | 5.0569e-07 | 5.4967e-07 | 3.1862e-09 | 2.8301e-09 | 11.2499 | 6.1839 | 0.0034951 | 380.2187 | 1769.3179 | 61.4849 | 0.57064 | 0.69047 | 0.82172 | 2.3668 | 5.3495 | 302.1824 | 0.47902 | 0.4407 | 0.47902 | 0.0027767 | 0.0024664
Los Angeles (SC) | 2020 | CHE - Port Other General Industrial Equipment | 1991 | 100 | Diesel | 1.2048e-06 | 1.4578e-06 | 1.7349e-06 | 4.9971e-06 | 1.1295e-05 | 0.00063801 | 1.0114e-06 | 9.3047e-07 | 1.0114e-06 | 5.8626e-09 | 5.2074e-09 | 20.6997 | 8.5117 | 0.0041596 | 708.5498 | 2046.2697 | 83.2446 | 0.56343 | 0.68175 | 0.81134 | 2.3368 | 5.2819 | 298.3637 | 0.47296 | 0.43513 | 0.47296 | 0.0027416 | 0.0024352
Los Angeles (SC) | 2020 | CHE - Port Other General Industrial Equipment | 1991 | 175 | Diesel | 3.7991e-05 | 4.5969e-05 | 5.4707e-05 | 0.00017739 | 0.00048413 | 0.026334 | 7.2101e-06 | 6.6333e-06 | 7.2101e-06 | 2.4233e-07 | 2.1493e-07 | 854.3751 | 266.6162 | 0.16492 | 32297.3409 | 1616.6607 | 121.138 | 0.38976 | 0.47161 | 0.56126 | 1.8199 | 4.9669 | 270.1686 | 0.073971 | 0.068053 | 0.073971 | 0.0024861 | 0.0022051
Los Angeles (SC) | 2020 | CHE - Port Other General Industrial Equipment | 1991 | 300 | Diesel | 3.6547e-06 | 4.4221e-06 | 5.2627e-06 | 1.7064e-05 | 4.6572e-05 | 0.0025333 | 2.4567e-06 | 2.2602e-06 | 2.4567e-06 | 2.3312e-08 | 2.0676e-08 | 82.1891 | 12.8617 | 0.0070455 | 3203.9203 | 1825.5325 | 249.105 | 0.37796 | 0.45734 | 0.54427 | 1.7648 | 4.8165 | 261.9905 | 0.25407 | 0.23375 | 0.25407 | 0.0024109 | 0.0021383
Los Angeles (SC) | 2020 | CHE - Port Other General Industrial Equipment | 1991 | 600 | Diesel | 1.9093e-05 | 2.3102e-05 | 2.7494e-05 | 9.1894e-05 | 0.00025066 | 0.014519 | 8.6982e-06 | 8.0023e-06 | 8.6982e-06 | 1.3366e-07 | 1.185e-07 | 471.0485 | 37.6269 | 0.016802 | 17788.443 | 2239.3817 | 472.7592 | 0.35565 | 0.43033 | 0.51213 | 1.7117 | 4.669 | 270.4461 | 0.16202 | 0.14906 | 0.16202 | 0.0024897 | 0.0022073
Los Angeles (SC) | 2020 | CHE - Port Other General Industrial Equipment | 1992 | 50 | Diesel | 1.7746e-06 | 2.1473e-06 | 2.5555e-06 | 6.0301e-06 | 4.0959e-06 | 0.00031729 | 5.7084e-07 | 5.2518e-07 | 5.7084e-07 | 2.8803e-09 | 2.5897e-09 | 10.2943 | 7.7281 | 0.0039099 | 349.8623 | 1976.5573 | 45.2716 | 1.6807 | 2.0337 | 2.4203 | 5.711 | 3.8792 | 300.5044 | 0.54064 | 0.49739 | 0.54064 | 0.0027279 | 0.0024527
Los Angeles (SC) | 2020 | CHE - Port Other General Industrial Equipment | 1992 | 75 | Diesel | 8.5158e-07 | 1.0304e-06 | 1.2263e-06 | 3.532e-06 | 7.9832e-06 | 0.00045095 | 7.1485e-07 | 6.5766e-07 | 7.1485e-07 | 4.1437e-09 | 3.6806e-09 | 14.6307 | 8.1544 | 0.004783 | 495.5921 | 1704.8935 | 60.7758 | 0.56936 | 0.68892 | 0.81988 | 2.3614 | 5.3375 | 301.5039 | 0.47794 | 0.43971 | 0.47794 | 0.0027705 | 0.0024608
Los Angeles (SC) | 2020 | CHE - Port Other General Industrial Equipment | 1992 | 100 | Diesel | 1.2542e-06 | 1.5175e-06 | 1.806e-06 | 5.2017e-06 | 1.1757e-05 | 0.00066414 | 1.0528e-06 | 9.6857e-07 | 1.0528e-06 | 6.1027e-09 | 5.4206e-09 | 21.5474 | 8.797 | 0.0045088 | 738.0717 | 1951.0531 | 83.9008 | 0.56304 | 0.68128 | 0.81078 | 2.3352 | 5.2783 | 298.1595 | 0.47264 | 0.43483 | 0.47264 | 0.0027397 | 0.0024335
Los Angeles (SC) | 2020 | CHE - Port Other General Industrial Equipment | 1992 | 175 | Diesel | 5.3395e-05 | 6.4608e-05 | 7.6889e-05 | 0.00024931 | 0.00068043 | 0.037012 | 9.8923e-06 | 9.1009e-06 | 9.8923e-06 | 3.4059e-07 | 3.0208e-07 | 1200.8009 | 317.6469 | 0.1503 | 45006.5983 | 2113.4246 | 141.6875 | 0.39311 | 0.47566 | 0.56608 | 1.8355 | 5.0095 | 272.4883 | 0.072829 | 0.067003 | 0.072829 | 0.0025075 | 0.002224
Los Angeles (SC) | 2020 | CHE - Port Other General Industrial Equipment | 1992 | 300 | Diesel | 4.7953e-06 | 5.8023e-06 | 6.9053e-06 | 2.239e-05 | 6.1108e-05 | 0.0033239 | 3.2235e-06 | 2.9656e-06 | 3.2235e-06 | 3.0588e-08 | 2.713e-08 | 107.8415 | 16.1257 | 0.0092347 | 4176.6552 | 1746.2137 | 259.0061 | 0.38043 | 0.46032 | 0.54782 | 1.7763 | 4.8479 | 263.7001 | 0.25573 | 0.23527 | 0.25573 | 0.0024266 | 0.0021523
Los Angeles (SC) | 2020 | CHE - Port Other General Industrial Equipment | 1992 | 600 | Diesel | 1.6861e-05 | 2.0402e-05 | 2.428e-05 | 8.1154e-05 | 0.00022136 | 0.012822 | 7.6557e-06 | 7.0433e-06 | 7.6557e-06 | 1.1804e-07 | 1.0465e-07 | 415.9944 | 33.4496 | 0.015088 | 15670.5189 | 2217.0371 | 468.4821 | 0.35653 | 0.4314 | 0.5134 | 1.716 | 4.6806 | 271.1173 | 0.16188 | 0.14893 | 0.16188 | 0.0024959 | 0.0022128
Los Angeles (SC) | 2020 | CHE - Port Other General Industrial Equipment | 1993 | 50 | Diesel | 1.7888e-06 | 2.1645e-06 | 2.5759e-06 | 6.0782e-06 | 4.1286e-06 | 0.00031983 | 5.754e-07 | 5.2937e-07 | 5.754e-07 | 2.9033e-09 | 2.6104e-09 | 10.3764 | 7.8216 | 0.004118 | 352.5987 | 1899.3558 | 45.0802 | 1.681 | 2.034 | 2.4206 | 5.7119 | 3.8798 | 300.5509 | 0.54072 | 0.49746 | 0.54072 | 0.0027283 | 0.0024531
Los Angeles (SC) | 2020 | CHE - Port Other General Industrial Equipment | 1993 | 75 | Diesel | 1.0355e-06 | 1.253e-06 | 1.4912e-06 | 4.2949e-06 | 9.7076e-06 | 0.00054836 | 8.6926e-07 | 7.9972e-07 | 8.6926e-07 | 5.0388e-09 | 4.4757e-09 | 17.791 | 9.9967 | 0.0059875 | 603.6788 | 1669.6104 | 60.3875 | 0.56838 | 0.68774 | 0.81847 | 2.3574 | 5.3283 | 300.9872 | 0.47712 | 0.43895 | 0.47712 | 0.0027657 | 0.0024566
Los Angeles (SC) | 2020 | CHE - Port Other General Industrial Equipment | 1993 | 100 | Diesel | 1.2995e-06 | 1.5724e-06 | 1.8712e-06 | 5.3896e-06 | 1.2182e-05 | 0.00068813 | 1.0908e-06 | 1.0036e-06 | 1.0908e-06 | 6.3232e-09 | 5.6165e-09 | 22.3257 | 9.0577 | 0.0048329 | 764.7484 | 1874.1659 | 84.4306 | 0.56303 | 0.68127 | 0.81077 | 2.3352 | 5.2782 | 298.1539 | 0.47263 | 0.43482 | 0.47263 | 0.0027397 | 0.0024335
Los Angeles (SC) | 2020 | CHE - Port Other General Industrial Equipment | 1993 | 175 | Diesel | 1.132e-05 | 1.3697e-05 | 1.6301e-05 | 5.2855e-05 | 0.00014425 | 0.0078466 | 6.7054e-06 | 6.169e-06 | 6.7054e-06 | 7.2206e-08 | 6.4043e-08 | 254.575 | 78.4426 | 0.047712 | 9591.3495 | 1644.0812 | 122.2723 | 0.39107 | 0.47319 | 0.56314 | 1.826 | 4.9835 | 271.0748 | 0.23165 | 0.21312 | 0.23165 | 0.0024945 | 0.0022125
Los Angeles (SC) | 2020 | CHE - Port Other General Industrial Equipment | 1993 | 300 | Diesel | 6.3413e-05 | 7.6729e-05 | 9.1314e-05 | 0.00029609 | 0.00080809 | 0.043955 | 9.7433e-06 | 8.9638e-06 | 9.7433e-06 | 4.0449e-07 | 3.5876e-07 | 1426.0781 | 272.5777 | 0.12289 | 54545.7523 | 2218.0302 | 200.1108 | 0.38521 | 0.46611 | 0.55471 | 1.7986 | 4.9089 | 267.0149 | 0.059188 | 0.054453 | 0.059188 | 0.0024571 | 0.0021793
Los Angeles (SC) | 2020 | CHE - Port Other General Industrial Equipment | 1993 | 600 | Diesel | 1.5455e-05 | 1.8701e-05 | 2.2255e-05 | 7.4386e-05 | 0.0002029 | 0.011753 | 6.7395e-06 | 6.2003e-06 | 6.7395e-06 | 1.082e-07 | 9.5923e-08 | 381.301 | 30.8726 | 0.01407 | 14328.8375 | 2194.2881 | 464.1276 | 0.35739 | 0.43245 | 0.51465 | 1.7201 | 4.692 | 271.7753 | 0.15585 | 0.14338 | 0.15585 | 0.002502 | 0.0022182
Los Angeles (SC) | 2020 | CHE - Port Other General Industrial Equipment | 1994 | 50 | Diesel | 1.7958e-06 | 2.1729e-06 | 2.586e-06 | 6.102e-06 | 4.1447e-06 | 0.00032108 | 5.7765e-07 | 5.3144e-07 | 5.7765e-07 | 2.9146e-09 | 2.6206e-09 | 10.417 | 7.88 | 0.0042882 | 354.0233 | 1837.5819 | 44.9271 | 1.6808 | 2.0338 | 2.4203 | 5.7112 | 3.8793 | 300.5139 | 0.54066 | 0.4974 | 0.54066 | 0.002728 | 0.0024528
Los Angeles (SC) | 2020 | CHE - Port Other General Industrial Equipment | 1994 | 75 | Diesel | 1.1938e-06 | 1.4445e-06 | 1.7191e-06 | 4.9514e-06 | 1.1192e-05 | 0.00063219 | 1.0021e-06 | 9.2197e-07 | 1.0021e-06 | 5.8091e-09 | 5.1598e-09 | 20.5106 | 11.5833 | 0.0070264 | 696.7986 | 1648.5327 | 60.1555 | 0.5677 | 0.68692 | 0.81749 | 2.3546 | 5.3219 | 300.625 | 0.47655 | 0.43842 | 0.47655 | 0.0027624 | 0.0024537
Los Angeles (SC) | 2020 | CHE - Port Other General Industrial Equipment | 1994 | 100 | Diesel | 1.3353e-06 | 1.6157e-06 | 1.9228e-06 | 5.5382e-06 | 1.2518e-05 | 0.0007071 | 1.1209e-06 | 1.0312e-06 | 1.1209e-06 | 6.4975e-09 | 5.7713e-09 | 22.9412 | 9.2591 | 0.0051027 | 785.5571 | 1814.5434 | 84.8415 | 0.56323 | 0.68151 | 0.81105 | 2.336 | 5.28 | 298.2579 | 0.4728 | 0.43497 | 0.4728 | 0.0027406 | 0.0024343
Los Angeles (SC) | 2020 | CHE - Port Other General Industrial Equipment | 1994 | 175 | Diesel | 1.2914e-05 | 1.5626e-05 | 1.8596e-05 | 6.0297e-05 | 0.00016456 | 0.0089513 | 7.7757e-06 | 7.1536e-06 | 7.7757e-06 | 8.2372e-08 | 7.3059e-08 | 290.4152 | 90.0222 | 0.055195 | 10958.4822 | 1630.9922 | 121.7308 | 0.39047 | 0.47247 | 0.56228 | 1.8232 | 4.9759 | 270.6587 | 0.23511 | 0.2163 | 0.23511 | 0.0024907 | 0.0022091
Los Angeles (SC) | 2020 | CHE - Port Other General Industrial Equipment | 1994 | 300 | Diesel | 6.7799e-06 | 8.2036e-06 | 9.763e-06 | 3.1657e-05 | 8.6398e-05 | 0.0046996 | 4.5575e-06 | 4.1929e-06 | 4.5575e-06 | 4.3246e-08 | 3.8357e-08 | 152.4718 | 21.7936 | 0.013043 | 5849.6595 | 1670.8609 | 268.4122 | 0.38404 | 0.46469 | 0.55302 | 1.7932 | 4.8939 | 266.2024 | 0.25816 | 0.2375 | 0.25816 | 0.0024497 | 0.0021727
Los Angeles (SC) | 2020 | CHE - Port Other General Industrial Equipment | 1994 | 600 | Diesel | 1.4692e-05 | 1.7778e-05 | 2.1157e-05 | 7.0715e-05 | 0.00019289 | 0.011173 | 5.9651e-06 | 5.4879e-06 | 5.9651e-06 | 1.0286e-07 | 9.119e-08 | 362.4842 | 29.5298 | 0.013579 | 13594.3515 | 2174.606 | 460.3601 | 0.35811 | 0.43332 | 0.51568 | 1.7236 | 4.7014 | 272.3226 | 0.14539 | 0.13376 | 0.14539 | 0.002507 | 0.0022227
Los Angeles (SC) | 2020 | CHE - Port Other General Industrial Equipment | 1995 | 50 | Diesel | 1.8004e-06 | 2.1784e-06 | 2.5925e-06 | 6.1174e-06 | 4.1552e-06 | 0.00032189 | 5.7911e-07 | 5.3279e-07 | 5.7911e-07 | 2.922e-09 | 2.6272e-09 | 10.4434 | 7.9228 | 0.0044265 | 355.013 | 1789.8776 | 44.8088 | 1.6804 | 2.0332 | 2.4197 | 5.7097 | 3.8783 | 300.4348 | 0.54051 | 0.49727 | 0.54051 | 0.0027273 | 0.0024521
Los Angeles (SC) | 2020 | CHE - Port Other General Industrial Equipment | 1995 | 75 | Diesel | 1.3244e-06 | 1.6025e-06 | 1.9071e-06 | 5.4929e-06 | 1.2415e-05 | 0.00070132 | 1.1117e-06 | 1.0228e-06 | 1.1117e-06 | 6.4443e-09 | 5.7241e-09 | 22.7537 | 12.8921 | 0.0078839 | 773.6428 | 1635.2451 | 60.0093 | 0.56723 | 0.68634 | 0.81681 | 2.3526 | 5.3175 | 300.375 | 0.47615 | 0.43806 | 0.47615 | 0.0027601 | 0.0024516
Los Angeles (SC) | 2020 | CHE - Port Other General Industrial Equipment | 1995 | 100 | Diesel | 4.2756e-05 | 5.1735e-05 | 6.1568e-05 | 0.00017733 | 0.00040082 | 0.022641 | 6.3569e-06 | 5.8484e-06 | 6.3569e-06 | 2.0805e-07 | 1.848e-07 | 734.5739 | 306.1557 | 0.13602 | 25054.2686 | 2250.8191 | 81.8351 | 0.56546 | 0.6842 | 0.81426 | 2.3453 | 5.3009 | 299.4379 | 0.084072 | 0.077347 | 0.084072 | 0.0027515 | 0.002444
Los Angeles (SC) | 2020 | CHE - Port Other General Industrial Equipment | 1995 | 175 | Diesel | 0.0001174 | 0.00014206 | 0.00016906 | 0.00054818 | 0.0014961 | 0.08138 | 1.9062e-05 | 1.7537e-05 | 1.9062e-05 | 7.4888e-07 | 6.6421e-07 | 2640.293 | 693.0218 | 0.32275 | 99162.4927 | 2147.2588 | 143.0871 | 0.3923 | 0.47469 | 0.56492 | 1.8317 | 4.9993 | 271.9304 | 0.063696 | 0.0586 | 0.063696 | 0.0025024 | 0.0022195
Los Angeles (SC) | 2020 | CHE - Port Other General Industrial Equipment | 1995 | 300 | Diesel | 0.00014785 | 0.0001789 | 0.0002129 | 0.00069034 | 0.0018841 | 0.10248 | 1.9215e-05 | 1.7677e-05 | 1.9215e-05 | 9.4308e-07 | 8.3646e-07 | 3324.9843 | 544.656 | 0.28534 | 130017.3467 | 1908.7712 | 238.7146 | 0.3768 | 0.45592 | 0.54259 | 1.7593 | 4.8016 | 261.1809 | 0.048968 | 0.045051 | 0.048968 | 0.0024034 | 0.0021317
Los Angeles (SC) | 2020 | CHE - Port Other General Industrial Equipment | 1995 | 600 | Diesel | 1.4121e-05 | 1.7086e-05 | 2.0334e-05 | 6.7963e-05 | 0.00018538 | 0.010738 | 5.3251e-06 | 4.8991e-06 | 5.3251e-06 | 9.8853e-08 | 8.7641e-08 | 348.3788 | 28.5345 | 0.013225 | 13043.6351 | 2157.6716 | 457.1186 | 0.35871 | 0.43404 | 0.51654 | 1.7265 | 4.7092 | 272.776 | 0.13527 | 0.12445 | 0.13527 | 0.0025112 | 0.0022264
Los Angeles (SC) | 2020 | CHE - Port Other General Industrial Equipment | 1996 | 50 | Diesel | 1.8094e-06 | 2.1894e-06 | 2.6055e-06 | 6.1481e-06 | 4.1761e-06 | 0.00032351 | 5.8202e-07 | 5.3546e-07 | 5.8202e-07 | 2.9367e-09 | 2.6404e-09 | 10.4958 | 7.98 | 0.0045454 | 356.8961 | 1755.6114 | 44.7239 | 1.6799 | 2.0326 | 2.419 | 5.708 | 3.8771 | 300.3484 | 0.54036 | 0.49713 | 0.54036 | 0.0027265 | 0.0024514
Los Angeles (SC) | 2020 | CHE - Port Other General Industrial Equipment | 1996 | 75 | Diesel | 1.4279e-06 | 1.7277e-06 | 2.0561e-06 | 5.9222e-06 | 1.3386e-05 | 0.00075613 | 1.1986e-06 | 1.1027e-06 | 1.1986e-06 | 6.948e-09 | 6.1714e-09 | 24.5318 | 13.9284 | 0.0085611 | 834.5605 | 1626.9416 | 59.9179 | 0.56692 | 0.68597 | 0.81636 | 2.3513 | 5.3146 | 300.2099 | 0.47589 | 0.43782 | 0.47589 | 0.0027586 | 0.0024503
Los Angeles (SC) | 2020 | CHE - Port Other General Industrial Equipment | 1996 | 100 | Diesel | 5.1975e-05 | 6.289e-05 | 7.4844e-05 | 0.00021557 | 0.00048725 | 0.027523 | 7.5365e-06 | 6.9335e-06 | 7.5365e-06 | 2.5291e-07 | 2.2464e-07 | 892.9684 | 372.2129 | 0.16523 | 30455.3172 | 2252.6691 | 81.8223 | 0.56548 | 0.68423 | 0.8143 | 2.3454 | 5.3012 | 299.4512 | 0.081996 | 0.075436 | 0.081996 | 0.0027516 | 0.0024441
Los Angeles (SC) | 2020 | CHE - Port Other General Industrial Equipment | 1996 | 175 | Diesel | 0.00020498 | 0.00024802 | 0.00029516 | 0.00095707 | 0.0026121 | 0.14208 | 2.8486e-05 | 2.6207e-05 | 2.8486e-05 | 1.3075e-06 | 1.1596e-06 | 4609.6733 | 1199.0352 | 0.54791 | 173606.2889 | 2188.3837 | 144.7883 | 0.39122 | 0.47338 | 0.56336 | 1.8267 | 4.9855 | 271.1801 | 0.054369 | 0.050019 | 0.054369 | 0.0024955 | 0.0022133
Los Angeles (SC) | 2020 | CHE - Port Other General Industrial Equipment | 1996 | 300 | Diesel | 3.8271e-06 | 4.6308e-06 | 5.511e-06 | 1.2942e-05 | 8.0911e-05 | 0.0056404 | 2.0981e-06 | 1.9303e-06 | 2.0981e-06 | 5.2033e-08 | 4.6036e-08 | 182.9951 | 25.6686 | 0.015648 | 6987.4784 | 1640.3686 | 272.2184 | 0.18148 | 0.21959 | 0.26133 | 0.61373 | 3.8368 | 267.4682 | 0.099494 | 0.091534 | 0.099494 | 0.0024674 | 0.002183
Los Angeles (SC) | 2020 | CHE - Port Other General Industrial Equipment | 1996 | 600 | Diesel | 3.0278e-06 | 3.6637e-06 | 4.3601e-06 | 1.0536e-05 | 6.5783e-05 | 0.0048867 | 1.8178e-06 | 1.6724e-06 | 1.8178e-06 | 4.5089e-08 | 3.9885e-08 | 158.5436 | 13.6003 | 0.0067127 | 5874.3278 | 2026.0623 | 431.9266 | 0.17079 | 0.20666 | 0.24594 | 0.59427 | 3.7106 | 275.6409 | 0.10253 | 0.094331 | 0.10253 | 0.0025433 | 0.0022497
Los Angeles (SC) | 2020 | CHE - Port Other General Industrial Equipment | 1997 | 50 | Diesel | 0.00036899 | 0.00044648 | 0.00053135 | 0.0012538 | 0.00085164 | 0.065973 | 1.8304e-05 | 1.6839e-05 | 1.8304e-05 | 5.9888e-07 | 5.3846e-07 | 2140.4261 | 1586.4978 | 0.69987 | 72964.9013 | 2266.8583 | 45.9912 | 1.6757 | 2.0276 | 2.413 | 5.6938 | 3.8675 | 299.5983 | 0.083121 | 0.076471 | 0.083121 | 0.0027197 | 0.0024453
Los Angeles (SC) | 2020 | CHE - Port Other General Industrial Equipment | 1997 | 75 | Diesel | 1.5035e-06 | 1.8192e-06 | 2.165e-06 | 6.2358e-06 | 1.4095e-05 | 0.00079617 | 1.2621e-06 | 1.1611e-06 | 1.2621e-06 | 7.3159e-09 | 6.4982e-09 | 25.8309 | 14.6829 | 0.0090503 | 879.0299 | 1622.3671 | 59.8676 | 0.56674 | 0.68575 | 0.8161 | 2.3506 | 5.3129 | 300.1161 | 0.47574 | 0.43768 | 0.47574 | 0.0027577 | 0.0024495
Los Angeles (SC) | 2020 | CHE - Port Other General Industrial Equipment | 1997 | 100 | Diesel | 9.1053e-05 | 0.00011017 | 0.00013112 | 0.00037765 | 0.00085359 | 0.048217 | 1.2476e-05 | 1.1478e-05 | 1.2476e-05 | 4.4306e-07 | 3.9354e-07 | 1564.3585 | 617.8505 | 0.3862 | 53333.5419 | 1599.8318 | 86.3211 | 0.56569 | 0.68449 | 0.8146 | 2.3462 | 5.3031 | 299.5635 | 0.07751 | 0.071309 | 0.07751 | 0.0027526 | 0.002445
Los Angeles (SC) | 2020 | CHE - Port Other General Industrial Equipment | 1997 | 175 | Diesel | 0.00015379 | 0.00018609 | 0.00022146 | 0.0007181 | 0.0016881 | 0.1066 | 2.6396e-05 | 2.4284e-05 | 2.6396e-05 | 9.81e-07 | 8.7009e-07 | 3458.6674 | 905.7597 | 0.41983 | 129983.8566 | 2157.4358 | 143.5081 | 0.39205 | 0.47438 | 0.56455 | 1.8305 | 4.3032 | 271.7518 | 0.067287 | 0.061904 | 0.067287 | 0.0025007 | 0.002218
Los Angeles (SC) | 2020 | CHE - Port Other General Industrial Equipment | 1997 | 300 | Diesel | 4.0327e-06 | 4.8796e-06 | 5.8072e-06 | 1.3638e-05 | 8.526e-05 | 0.0059435 | 2.2109e-06 | 2.034e-06 | 2.2109e-06 | 5.4829e-08 | 4.851e-08 | 192.8296 | 26.9372 | 0.016488 | 7354.9425 | 1633.7857 | 273.0402 | 0.18168 | 0.21983 | 0.26162 | 0.6144 | 3.841 | 267.7611 | 0.099603 | 0.091635 | 0.099603 | 0.0024701 | 0.0021854
Los Angeles (SC) | 2020 | CHE - Port Other General Industrial Equipment | 1997 | 600 | Diesel | 2.8142e-06 | 3.4052e-06 | 4.0525e-06 | 9.7922e-06 | 6.1142e-05 | 0.0045419 | 1.6895e-06 | 1.5544e-06 | 1.6895e-06 | 4.1908e-08 | 3.7071e-08 | 147.3577 | 12.7825 | 0.0063992 | 5451.2391 | 1997.5174 | 426.4627 | 0.17106 | 0.20698 | 0.24633 | 0.59521 | 3.7165 | 276.0772 | 0.1027 | 0.094481 | 0.1027 | 0.0025473 | 0.0022533
Los Angeles (SC) | 2020 | CHE - Port Other General Industrial Equipment | 1998 | 50 | Diesel | 1.8723e-06 | 2.2655e-06 | 2.6961e-06 | 6.3619e-06 | 4.3213e-06 | 0.00033475 | 6.0225e-07 | 5.5407e-07 | 6.0225e-07 | 3.0388e-09 | 2.7322e-09 | 10.8607 | 8.271 | 0.0047789 | 369.4015 | 1730.7414 | 44.6622 | 1.6794 | 2.0321 | 2.4184 | 5.7065 | 3.8761 | 300.2692 | 0.54022 | 0.497 | 0.54022 | 0.0027258 | 0.0024508
Los Angeles (SC) | 2020 | CHE - Port Other General Industrial Equipment | 1998 | 75 | Diesel | 6.347e-05 | 7.6799e-05 | 9.1397e-05 | 0.00026325 | 0.00047875 | 0.033611 | 1.0111e-05 | 9.3022e-06 | 1.0111e-05 | 3.0884e-07 | 2.7433e-07 | 1090.4595 | 623.6454 | 0.39012 | 37173.1163 | 1598.6187 | 59.6062 | 0.56575 | 0.68456 | 0.81468 | 2.3465 | 4.2674 | 299.5943 | 0.090127 | 0.082917 | 0.090127 | 0.0027529 | 0.0024452
Los Angeles (SC) | 2020 | CHE - Port Other General Industrial Equipment | 1998 | 100 | Diesel | 1.4536e-06 | 1.7589e-06 | 2.0932e-06 | 6.0289e-06 | 1.0964e-05 | 0.00076976 | 1.3558e-06 | 1.2473e-06 | 1.3558e-06 | 7.0732e-09 | 6.2827e-09 | 24.9739 | 9.9852 | 0.0058216 | 853.9934 | 1715.1981 | 85.5261 | 0.564 | 0.68244 | 0.81216 | 2.3392 | 4.2542 | 298.666 | 0.52605 | 0.48396 | 0.52605 | 0.0027444 | 0.0024377
Los Angeles (SC) | 2020 | CHE - Port Other General Industrial Equipment | 1998 | 175 | Diesel | 1.7067e-05 | 2.0651e-05 | 2.4576e-05 | 7.9688e-05 | 0.00018733 | 0.01183 | 1.1383e-05 | 1.0473e-05 | 1.1383e-05 | 1.0886e-07 | 9.6556e-08 | 383.8138 | 119.9727 | 0.074372 | 14515.8058 | 1613.1465 | 120.9926 | 0.38958 | 0.47139 | 0.561 | 1.819 | 4.2762 | 270.0427 | 0.25985 | 0.23906 | 0.25985 | 0.002485 | 0.0022041
Los Angeles (SC) | 2020 | CHE - Port Other General Industrial Equipment | 1998 | 300 | Diesel | 4.1663e-06 | 5.0412e-06 | 5.9994e-06 | 1.4089e-05 | 8.8082e-05 | 0.0061402 | 2.2841e-06 | 2.1013e-06 | 2.2841e-06 | 5.6645e-08 | 5.0116e-08 | 199.2134 | 27.8062 | 0.017033 | 7596.753 | 1632.4736 | 273.2039 | 0.18172 | 0.21988 | 0.26168 | 0.61454 | 3.8419 | 267.8204 | 0.099625 | 0.091655 | 0.099625 | 0.0024707 | 0.0021859
Los Angeles (SC) | 2020 | CHE - Port Other General Industrial Equipment | 1998 | 600 | Diesel | 2.8299e-06 | 3.4242e-06 | 4.0751e-06 | 9.8468e-06 | 6.1483e-05 | 0.0045672 | 1.6989e-06 | 1.563e-06 | 1.6989e-06 | 4.2141e-08 | 3.7277e-08 | 148.1787 | 12.8868 | 0.0064722 | 5479.8774 | 1991.0944 | 425.2332 | 0.17111 | 0.20705 | 0.2464 | 0.5954 | 3.7177 | 276.1647 | 0.10273 | 0.09451 | 0.10273 | 0.0025481 | 0.002254
Los Angeles (SC) | 2020 | CHE - Port Other General Industrial Equipment | 1999 | 50 | Diesel | 1.5583e-06 | 1.8856e-06 | 2.244e-06 | 5.3902e-06 | 3.7939e-06 | 0.00034619 | 5.4634e-07 | 5.0263e-07 | 5.4634e-07 | 3.1539e-09 | 2.8255e-09 | 11.2316 | 8.5475 | 0.0049088 | 381.9735 | 1741.2725 | 44.6883 | 1.3518 | 1.6357 | 1.9466 | 4.6759 | 3.2911 | 300.3045 | 0.47393 | 0.43601 | 0.47393 | 0.0027359 | 0.002451
Los Angeles (SC) | 2020 | CHE - Port Other General Industrial Equipment | 1999 | 75 | Diesel | 9.893e-05 | 0.0001197 | 0.00014246 | 0.00041031 | 0.00074621 | 0.052388 | 1.5088e-05 | 1.3881e-05 | 1.5088e-05 | 4.8139e-07 | 4.2759e-07 | 1699.6765 | 866.4334 | 0.38431 | 57899.3066 | 2254.5066 | 66.8249 | 0.56616 | 0.68505 | 0.81527 | 2.3482 | 4.2705 | 299.8099 | 0.086345 | 0.079437 | 0.086345 | 0.0027549 | 0.002447
Los Angeles (SC) | 2020 | CHE - Port Other General Industrial Equipment | 1999 | 100 | Diesel | 0.00023893 | 0.00028911 | 0.00034406 | 0.00099098 | 0.0018022 | 0.12653 | 3.4615e-05 | 3.1845e-05 | 3.4615e-05 | 1.1626e-06 | 1.0327e-06 | 4104.9972 | 1712.45 | 0.75568 | 139957.9972 | 2266.1102 | 81.7297 | 0.56567 | 0.68446 | 0.81456 | 2.3461 | 4.2668 | 299.5492 | 0.08195 | 0.075394 | 0.08195 | 0.0027525 | 0.0024449
Los Angeles (SC) | 2020 | CHE - Port Other General Industrial Equipment | 1999 | 175 | Diesel | 1.7247e-05 | 2.0869e-05 | 2.4835e-05 | 8.0529e-05 | 0.00018931 | 0.011955 | 1.1514e-05 | 1.0593e-05 | 1.1514e-05 | 1.1001e-07 | 9.7574e-08 | 387.8616 | 121.152 | 0.075033 | 14665.9745 | 1614.6392 | 121.0544 | 0.38966 | 0.47149 | 0.56111 | 1.8194 | 4.277 | 270.0965 | 0.26013 | 0.23932 | 0.26013 | 0.0024855 | 0.0022045
Los Angeles (SC) | 2020 | CHE - Port Other General Industrial Equipment | 1999 | 300 | Diesel | 4.2175e-06 | 5.1031e-06 | 6.0731e-06 | 1.4263e-05 | 8.9165e-05 | 0.0062157 | 2.3121e-06 | 2.1272e-06 | 2.3121e-06 | 5.7341e-08 | 5.0732e-08 | 201.6618 | 28.2056 | 0.017243 | 7694.3537 | 1635.75 | 272.795 | 0.18162 | 0.21976 | 0.26153 | 0.6142 | 3.8398 | 267.673 | 0.09957 | 0.091604 | 0.09957 | 0.0024693 | 0.0021847
Los Angeles (SC) | 2020 | CHE - Port Other General Industrial Equipment | 1999 | 600 | Diesel | 3.0606e-06 | 3.7033e-06 | 4.4072e-06 | 1.0649e-05 | 6.6494e-05 | 0.0049395 | 1.8374e-06 | 1.6904e-06 | 1.8374e-06 | 4.5576e-08 | 4.0315e-08 | 160.2563 | 13.8512 | 0.0069027 | 5931.2182 | 2006.6449 | 428.2098 | 0.17098 | 0.20688 | 0.24621 | 0.59493 | 3.7147 | 275.946 | 0.10265 | 0.094436 | 0.10265 | 0.0025461 | 0.0022522
Los Angeles (SC) | 2020 | CHE - Port Other General Industrial Equipment | 2000 | 50 | Diesel | 1.6274e-06 | 1.9691e-06 | 2.3434e-06 | 5.629e-06 | 3.9619e-06 | 0.00036152 | 5.7053e-07 | 5.2489e-07 | 5.7053e-07 | 3.2936e-09 | 2.9507e-09 | 11.7291 | 8.9119 | 0.0050475 | 398.7959 | 1765.6177 | 44.7487 | 1.3521 | 1.6361 | 1.9471 | 4.677 | 3.2919 | 300.3763 | 0.47404 | 0.43612 | 0.47404 | 0.0027366 | 0.0024516
Los Angeles (SC) | 2020 | CHE - Port Other General Industrial Equipment | 2000 | 75 | Diesel | 1.5636e-06 | 1.8919e-06 | 2.2515e-06 | 6.485e-06 | 1.1794e-05 | 0.00082799 | 1.4584e-06 | 1.3417e-06 | 1.4584e-06 | 7.6082e-09 | 6.7579e-09 | 26.8631 | 15.2431 | 0.0093558 | 913.7257 | 1629.2716 | 59.9435 | 0.567 | 0.68608 | 0.81649 | 2.3517 | 4.2768 | 300.2569 | 0.52885 | 0.48654 | 0.52885 | 0.002759 | 0.0024507
Los Angeles (SC) | 2020 | CHE - Port Other General Industrial Equipment | 2000 | 100 | Diesel | 0.00014736 | 0.00017831 | 0.0002122 | 0.00061118 | 0.0011115 | 0.078034 | 2.1843e-05 | 2.0096e-05 | 2.1843e-05 | 7.1705e-07 | 6.3691e-07 | 2531.7394 | 1022.8109 | 0.56031 | 86699.9311 | 1825.4506 | 84.7663 | 0.56318 | 0.68145 | 0.81098 | 2.3358 | 4.248 | 298.2313 | 0.08348 | 0.076802 | 0.08348 | 0.0027404 | 0.0024341
Los Angeles (SC) | 2020 | CHE - Port Other General Industrial Equipment | 2000 | 175 | Diesel | 0.00013256 | 0.0001604 | 0.00019089 | 0.00061897 | 0.0014551 | 0.091888 | 2.4354e-05 | 2.2405e-05 | 2.4354e-05 | 8.4558e-07 | 7.4998e-07 | 2981.2113 | 838.7971 | 0.44479 | 110949.8067 | 1885.8268 | 132.2725 | 0.3959 | 0.47904 | 0.57009 | 1.8485 | 4.3455 | 274.4222 | 0.072732 | 0.066913 | 0.072732 | 0.0025253 | 0.0022398
Los Angeles (SC) | 2020 | CHE - Port Other General Industrial Equipment | 2000 | 300 | Diesel | 4.9817e-05 | 6.0279e-05 | 7.1737e-05 | 0.00016847 | 0.0010532 | 0.073421 | 6.0488e-06 | 5.5649e-06 | 6.0488e-06 | 6.7732e-07 | 5.9925e-07 | 2382.0518 | 455.3197 | 0.20527 | 91109.2692 | 2218.1206 | 200.0995 | 0.18118 | 0.21922 | 0.26089 | 0.6127 | 3.8304 | 267.0187 | 0.021999 | 0.020239 | 0.021999 | 0.0024633 | 0.0021794
Los Angeles (SC) | 2020 | CHE - Port Other General Industrial Equipment | 2000 | 600 | Diesel | 3.5125e-06 | 4.2501e-06 | 5.058e-06 | 1.2222e-05 | 7.6313e-05 | 0.0056689 | 2.1087e-06 | 1.94e-06 | 2.1087e-06 | 5.2306e-08 | 4.6269e-08 | 183.9202 | 15.7025 | 0.0077028 | 6819.872 | 2038.5481 | 434.3166 | 0.17066 | 0.20649 | 0.24575 | 0.59381 | 3.7077 | 275.4268 | 0.10245 | 0.094258 | 0.10245 | 0.0025413 | 0.002248
Los Angeles (SC) | 2020 | CHE - Port Other General Industrial Equipment | 2001 | 50 | Diesel | 5.7458e-05 | 6.9525e-05 | 8.274e-05 | 0.00019875 | 0.00013989 | 0.012764 | 3.5349e-06 | 3.2521e-06 | 3.5349e-06 | 1.1629e-07 | 1.0418e-07 | 414.1282 | 318.3159 | 0.19852 | 14116.2374 | 1603.4211 | 44.3466 | 1.3487 | 1.6319 | 1.9422 | 4.6652 | 3.2836 | 299.6187 | 0.082975 | 0.076337 | 0.082975 | 0.0027297 | 0.0024454
Los Angeles (SC) | 2020 | CHE - Port Other General Industrial Equipment | 2001 | 75 | Diesel | 1.5351e-06 | 1.8575e-06 | 2.2105e-06 | 6.3669e-06 | 1.1579e-05 | 0.00081291 | 1.4318e-06 | 1.3173e-06 | 1.4318e-06 | 7.4697e-09 | 6.6349e-09 | 26.374 | 14.9316 | 0.0091135 | 896.5559 | 1638.4008 | 60.044 | 0.56734 | 0.68648 | 0.81697 | 2.3531 | 4.2794 | 300.4359 | 0.52917 | 0.48683 | 0.52917 | 0.0027607 | 0.0024521
Los Angeles (SC) | 2020 | CHE - Port Other General Industrial Equipment | 2001 | 100 | Diesel | 1.6137e-06 | 1.9526e-06 | 2.3237e-06 | 6.6928e-06 | 1.2172e-05 | 0.00085452 | 1.5051e-06 | 1.3847e-06 | 1.5051e-06 | 7.8521e-09 | 6.9745e-09 | 27.7241 | 11.1551 | 0.0062638 | 949.0016 | 1780.8846 | 85.0734 | 0.56343 | 0.68174 | 0.81133 | 2.3368 | 4.2498 | 298.3618 | 0.52551 | 0.48347 | 0.52551 | 0.0027416 | 0.0024352
Los Angeles (SC) | 2020 | CHE - Port Other General Industrial Equipment | 2001 | 175 | Diesel | 5.8259e-05 | 7.0494e-05 | 8.3893e-05 | 0.00027202 | 0.00063947 | 0.040383 | 1.5818e-05 | 1.4552e-05 | 1.5818e-05 | 3.7161e-07 | 3.296e-07 | 1310.185 | 411.0567 | 0.25604 | 49603.3968 | 1605.4176 | 120.6729 | 0.38917 | 0.4709 | 0.5604 | 1.8171 | 4.2717 | 269.7579 | 0.10566 | 0.097209 | 0.10566 | 0.0024824 | 0.0022017
Los Angeles (SC) | 2020 | CHE - Port Other General Industrial Equipment | 2001 | 300 | Diesel | 4.1069e-06 | 4.9693e-06 | 5.9139e-06 | 1.3889e-05 | 8.6827e-05 | 0.0060527 | 2.2515e-06 | 2.0714e-06 | 2.2515e-06 | 5.5837e-08 | 4.9401e-08 | 196.3739 | 27.825 | 0.016796 | 7517.8737 | 1656.6694 | 270.1837 | 0.18101 | 0.21902 | 0.26065 | 0.61214 | 3.8269 | 266.7729 | 0.099235 | 0.091296 | 0.099235 | 0.002461 | 0.0021774
Los Angeles (SC) | 2020 | CHE - Port Other General Industrial Equipment | 2001 | 600 | Diesel | 3.9177e-06 | 4.7404e-06 | 5.6414e-06 | 1.4609e-05 | 7.0936e-05 | 0.0067761 | 2.034e-06 | 1.8713e-06 | 2.034e-06 | 6.2531e-08 | 5.5306e-08 | 219.8442 | 18.5013 | 0.0089042 | 8174.4712 | 2077.8095 | 441.8318 | 0.1588 | 0.19215 | 0.22867 | 0.59218 | 2.8754 | 274.6682 | 0.082447 | 0.075851 | 0.082447 | 0.0025347 | 0.0022418
Los Angeles (SC) | 2020 | CHE - Port Other General Industrial Equipment | 2002 | 50 | Diesel | 1.8471e-06 | 2.235e-06 | 2.6598e-06 | 6.389e-06 | 4.4969e-06 | 0.00041033 | 6.4757e-07 | 5.9576e-07 | 6.4757e-07 | 3.7383e-09 | 3.3491e-09 | 13.3127 | 10.0643 | 0.0054461 | 452.4173 | 1847.9848 | 44.9529 | 1.3528 | 1.6369 | 1.948 | 4.6793 | 3.2935 | 300.5251 | 0.47428 | 0.43634 | 0.47428 | 0.0027379 | 0.0024528
Los Angeles (SC) | 2020 | CHE - Port Other General Industrial Equipment | 2002 | 75 | Diesel | 5.0739e-05 | 6.1395e-05 | 7.3065e-05 | 0.00021044 | 0.00038272 | 0.026869 | 8.2812e-06 | 7.6187e-06 | 8.2812e-06 | 2.469e-07 | 2.193e-07 | 871.7368 | 444.9783 | 0.19838 | 29679.8332 | 2243.1157 | 66.6995 | 0.56646 | 0.68542 | 0.8157 | 2.3494 | 4.2727 | 299.9694 | 0.092452 | 0.085056 | 0.092452 | 0.0027564 | 0.0024483
Los Angeles (SC) | 2020 | CHE - Port Other General Industrial Equipment | 2002 | 100 | Diesel | 6.1753e-05 | 7.4721e-05 | 8.8924e-05 | 0.00025612 | 0.00046579 | 0.032701 | 9.9871e-06 | 9.1881e-06 | 9.9871e-06 | 3.0049e-07 | 2.669e-07 | 1060.9534 | 442.3145 | 0.19609 | 36181.9135 | 2255.7138 | 81.8013 | 0.56552 | 0.68428 | 0.81435 | 2.3455 | 4.2657 | 299.4731 | 0.091461 | 0.084144 | 0.091461 | 0.0027518 | 0.0024443
Los Angeles (SC) | 2020 | CHE - Port Other General Industrial Equipment | 2002 | 175 | Diesel | 1.4134e-05 | 1.7103e-05 | 2.0354e-05 | 6.5996e-05 | 0.00015514 | 0.0097974 | 1.0557e-05 | 9.7124e-06 | 1.0557e-05 | 9.0158e-08 | 7.9965e-08 | 317.8666 | 98.2044 | 0.059945 | 11983.9616 | 1638.243 | 122.0308 | 0.39081 | 0.47288 | 0.56276 | 1.8248 | 4.2896 | 270.8929 | 0.29189 | 0.26854 | 0.29189 | 0.0024928 | 0.002211
Los Angeles (SC) | 2020 | CHE - Port Other General Industrial Equipment | 2002 | 300 | Diesel | 3.9817e-06 | 4.8179e-06 | 5.7337e-06 | 1.3465e-05 | 8.4181e-05 | 0.0058683 | 2.1829e-06 | 2.0083e-06 | 2.1829e-06 | 5.4136e-08 | 4.7896e-08 | 190.3897 | 27.2875 | 0.016288 | 7309.1346 | 1675.3153 | 267.8561 | 0.18051 | 0.21841 | 0.25993 | 0.61043 | 3.8162 | 266.0299 | 0.098959 | 0.091042 | 0.098959 | 0.0024542 | 0.0021713
Los Angeles (SC) | 2020 | CHE - Port Other General Industrial Equipment | 2002 | 600 | Diesel | 4.5827e-06 | 5.545e-06 | 6.599e-06 | 1.7829e-05 | 7.822e-05 | 0.0082696 | 2.2848e-06 | 2.102e-06 | 2.2848e-06 | 7.6319e-08 | 6.7496e-08 | 268.2988 | 22.2721 | 0.01052 | 10008.1365 | 2117.1237 | 449.3571 | 0.15172 | 0.18358 | 0.21848 | 0.59028 | 2.5897 | 273.7906 | 0.075646 | 0.069594 | 0.075646 | 0.0025268 | 0.0022346
Los Angeles (SC) | 2020 | CHE - Port Other General Industrial Equipment | 2003 | 50 | Diesel | 0.00019951 | 0.00024141 | 0.0002873 | 0.00069011 | 0.00048573 | 0.044322 | 1.1089e-05 | 1.0202e-05 | 1.1089e-05 | 4.0379e-07 | 3.6175e-07 | 1437.9752 | 1065.875 | 0.4704 | 49018.3498 | 2265.9146 | 45.9888 | 1.3486 | 1.6319 | 1.942 | 4.6649 | 3.2834 | 299.6027 | 0.074961 | 0.068964 | 0.074961 | 0.0027295 | 0.0024453
Los Angeles (SC) | 2020 | CHE - Port Other General Industrial Equipment | 2003 | 75 | Diesel | 6.1779e-05 | 7.4752e-05 | 8.8961e-05 | 0.00025623 | 0.00046599 | 0.032715 | 9.7828e-06 | 9.0002e-06 | 9.7828e-06 | 3.0061e-07 | 2.6701e-07 | 1061.3951 | 541.3674 | 0.24064 | 36148.1383 | 2249.6938 | 66.7719 | 0.56629 | 0.68521 | 0.81546 | 2.3487 | 4.2714 | 299.8777 | 0.089673 | 0.0825 | 0.089673 | 0.0027555 | 0.0024476
Los Angeles (SC) | 2020 | CHE - Port Other General Industrial Equipment | 2003 | 100 | Diesel | 1.8085e-06 | 2.1883e-06 | 2.6042e-06 | 7.5007e-06 | 1.3641e-05 | 0.00095768 | 1.6868e-06 | 1.5518e-06 | 1.6868e-06 | 8.7999e-09 | 7.8164e-09 | 31.0707 | 12.607 | 0.0067221 | 1064.3043 | 1875.464 | 84.4217 | 0.56303 | 0.68127 | 0.81076 | 2.3352 | 4.2469 | 298.1527 | 0.52514 | 0.48313 | 0.52514 | 0.0027397 | 0.0024335
Los Angeles (SC) | 2020 | CHE - Port Other General Industrial Equipment | 2003 | 175 | Diesel | 8.4917e-06 | 1.0275e-05 | 1.2228e-05 | 6.31e-05 | 0.00010792 | 0.0093675 | 6.3015e-06 | 5.7974e-06 | 6.3015e-06 | 8.6352e-08 | 7.6456e-08 | 303.9175 | 93.2977 | 0.056462 | 11439.8452 | 1652.4058 | 122.6166 | 0.24596 | 0.29761 | 0.35418 | 1.8277 | 3.1258 | 271.3243 | 0.18252 | 0.16792 | 0.18252 | 0.0025011 | 0.0022145
Los Angeles (SC) | 2020 | CHE - Port Other General Industrial Equipment | 2003 | 300 | Diesel | 5.5251e-05 | 6.6853e-05 | 7.9561e-05 | 0.00021092 | 0.0010044 | 0.091921 | 5.5777e-06 | 5.1315e-06 | 5.5777e-06 | 8.482e-07 | 7.5025e-07 | 2982.284 | 408.9409 | 0.2549 | 113160.0791 | 1604.3462 | 276.715 | 0.16178 | 0.19576 | 0.23297 | 0.61761 | 2.941 | 269.1589 | 0.016332 | 0.015026 | 0.016332 | 0.0024837 | 0.0021968
Los Angeles (SC) | 2020 | CHE - Port Other General Industrial Equipment | 2003 | 600 | Diesel | 5.5799e-06 | 6.7517e-06 | 8.035e-06 | 2.1881e-05 | 9.0874e-05 | 0.010149 | 2.7598e-06 | 2.539e-06 | 2.7598e-06 | 9.3666e-08 | 8.2835e-08 | 329.2747 | 27.0181 | 0.012554 | 12321.8277 | 2152.1361 | 456.0591 | 0.15005 | 0.18156 | 0.21607 | 0.58841 | 2.4437 | 272.9206 | 0.074215 | 0.068277 | 0.074215 | 0.0025188 | 0.0022275
Los Angeles (SC) | 2020 | CHE - Port Other General Industrial Equipment | 2004 | 50 | Diesel | 1.0873e-06 | 1.3156e-06 | 1.5657e-06 | 6.0522e-06 | 4.9031e-06 | 0.00048815 | 5.543e-07 | 5.0995e-07 | 5.543e-07 | 4.4805e-09 | 3.9842e-09 | 15.8374 | 11.9017 | 0.0060833 | 538.2144 | 1956.4513 | 45.2217 | 0.6694 | 0.80997 | 0.96393 | 3.726 | 3.0186 | 300.5258 | 0.34125 | 0.31395 | 0.34125 | 0.0027584 | 0.0024529
Los Angeles (SC) | 2020 | CHE - Port Other General Industrial Equipment | 2004 | 75 | Diesel | 7.6953e-07 | 9.3113e-07 | 1.1081e-06 | 5.2918e-06 | 8.1048e-06 | 0.00072987 | 7.2811e-07 | 6.6986e-07 | 7.2811e-07 | 6.7249e-09 | 5.9571e-09 | 23.6798 | 13.2291 | 0.0078072 | 802.494 | 1694.4831 | 60.6613 | 0.31774 | 0.38446 | 0.45755 | 2.185 | 3.3465 | 301.3627 | 0.30064 | 0.27659 | 0.30064 | 0.0027767 | 0.0024597
Los Angeles (SC) | 2020 | CHE - Port Other General Industrial Equipment | 2004 | 100 | Diesel | 4.2611e-05 | 5.1559e-05 | 6.136e-05 | 0.00029302 | 0.00044878 | 0.040415 | 6.9201e-06 | 6.3665e-06 | 6.9201e-06 | 3.7238e-07 | 3.2986e-07 | 1311.2138 | 546.8064 | 0.24189 | 44711.3735 | 2260.5223 | 81.7682 | 0.31578 | 0.3821 | 0.45473 | 2.1715 | 3.3259 | 299.5081 | 0.051284 | 0.047181 | 0.051284 | 0.0027596 | 0.0024445
Los Angeles (SC) | 2020 | CHE - Port Other General Industrial Equipment | 2004 | 175 | Diesel | 5.3422e-05 | 6.464e-05 | 7.6927e-05 | 0.00049272 | 0.00073837 | 0.073147 | 9.8815e-06 | 9.091e-06 | 9.8815e-06 | 6.7468e-07 | 5.9702e-07 | 2373.1722 | 621.0046 | 0.28738 | 89209.2653 | 2160.9419 | 143.6531 | 0.19842 | 0.24009 | 0.28573 | 1.8301 | 2.7425 | 271.6892 | 0.036703 | 0.033767 | 0.036703 | 0.0025059 | 0.0022175
Los Angeles (SC) | 2020 | CHE - Port Other General Industrial Equipment | 2004 | 300 | Diesel | 3.0563e-06 | 3.6981e-06 | 4.4011e-06 | 1.2363e-05 | 5.2697e-05 | 0.005388 | 1.4886e-06 | 1.3696e-06 | 1.4886e-06 | 4.9723e-08 | 4.3976e-08 | 174.8067 | 25.9327 | 0.014966 | 6760.3532 | 1732.7358 | 260.6885 | 0.1498 | 0.18126 | 0.21571 | 0.60597 | 2.5829 | 264.0837 | 0.072964 | 0.067127 | 0.072964 | 0.0024371 | 0.0021554
Los Angeles (SC) | 2020 | CHE - Port Other General Industrial Equipment | 2004 | 600 | Diesel | 6.8198e-06 | 8.252e-06 | 9.8205e-06 | 2.6743e-05 | 0.00011107 | 0.012404 | 3.3731e-06 | 3.1032e-06 | 3.3731e-06 | 1.1448e-07 | 1.0124e-07 | 402.4435 | 32.7176 | 0.015 | 15102.9367 | 2181.1636 | 461.6154 | 0.14962 | 0.18104 | 0.21546 | 0.58673 | 2.4367 | 272.1426 | 0.074003 | 0.068083 | 0.074003 | 0.0025116 | 0.0022212
Los Angeles (SC) | 2020 | CHE - Port Other General Industrial Equipment | 2005 | 50 | Diesel | 7.9363e-07 | 9.6029e-07 | 1.1428e-06 | 6.1278e-06 | 5.3297e-06 | 0.0005401 | 5.3851e-07 | 4.9543e-07 | 5.3851e-07 | 4.9697e-09 | 4.4082e-09 | 17.523 | 13.1316 | 0.0065267 | 595.643 | 2012.0005 | 45.3594 | 0.44149 | 0.5342 | 0.63574 | 3.4088 | 2.9649 | 300.4517 | 0.29957 | 0.2756 | 0.29957 | 0.0027646 | 0.0024522
Los Angeles (SC) | 2020 | CHE - Port Other General Industrial Equipment | 2005 | 75 | Diesel | 1.6541e-05 | 2.0015e-05 | 2.3819e-05 | 0.00015086 | 0.00021517 | 0.021393 | 2.8218e-06 | 2.5961e-06 | 2.8218e-06 | 1.9729e-07 | 1.746e-07 | 694.0632 | 396.6094 | 0.2476 | 23654.367 | 1601.8251 | 59.6415 | 0.23171 | 0.28037 | 0.33366 | 2.1133 | 3.0141 | 299.6682 | 0.039528 | 0.036366 | 0.039528 | 0.0027636 | 0.0024459
Los Angeles (SC) | 2020 | CHE - Port Other General Industrial Equipment | 2005 | 100 | Diesel | 8.6361e-07 | 1.045e-06 | 1.2436e-06 | 7.8764e-06 | 1.1234e-05 | 0.0011169 | 8.2866e-07 | 7.6237e-07 | 8.2866e-07 | 1.03e-08 | 9.116e-09 | 36.2368 | 14.8356 | 0.0074653 | 1241.0149 | 1987.2712 | 83.6512 | 0.23058 | 0.27901 | 0.33204 | 2.103 | 2.9994 | 298.2127 | 0.22125 | 0.20355 | 0.22125 | 0.0027502 | 0.002434
Los Angeles (SC) | 2020 | CHE - Port Other General Industrial Equipment | 2005 | 175 | Diesel | 5.3713e-06 | 6.4992e-06 | 7.7346e-06 | 5.6648e-05 | 7.8742e-05 | 0.0084097 | 3.8428e-06 | 3.5354e-06 | 3.8428e-06 | 7.7591e-08 | 6.8639e-08 | 272.8438 | 82.1773 | 0.048431 | 10227.1606 | 1696.7833 | 124.4524 | 0.17402 | 0.21057 | 0.25059 | 1.8353 | 2.5512 | 272.4659 | 0.1245 | 0.11454 | 0.1245 | 0.0025139 | 0.0022238
Los Angeles (SC) | 2020 | CHE - Port Other General Industrial Equipment | 2005 | 300 | Diesel | 0.0001442 | 0.00017448 | 0.00020765 | 0.00059475 | 0.0023917 | 0.2592 | 1.176e-05 | 1.0819e-05 | 1.176e-05 | 2.3921e-06 | 2.1155e-06 | 8409.3385 | 1639.144 | 0.72509 | 319296.6745 | 2260.6177 | 194.7948 | 0.14964 | 0.18107 | 0.21549 | 0.6172 | 2.482 | 268.9803 | 0.012204 | 0.011228 | 0.012204 | 0.0024824 | 0.0021954
Los Angeles (SC) | 2020 | CHE - Port Other General Industrial Equipment | 2005 | 600 | Diesel | 8.2079e-06 | 9.9316e-06 | 1.1819e-05 | 3.2444e-05 | 0.00012525 | 0.015048 | 4.0264e-06 | 3.7043e-06 | 4.0264e-06 | 1.3888e-07 | 1.2282e-07 | 488.2314 | 39.4095 | 0.017879 | 18366.4907 | 2204.2908 | 466.0423 | 0.14808 | 0.17918 | 0.21323 | 0.58532 | 2.2597 | 271.4892 | 0.072641 | 0.066829 | 0.072641 | 0.0025056 | 0.0022159
Los Angeles (SC) | 2020 | CHE - Port Other General Industrial Equipment | 2006 | 50 | Diesel | 6.6731e-05 | 8.0744e-05 | 9.6093e-05 | 0.00065727 | 0.00059554 | 0.060856 | 8.8851e-06 | 8.1743e-06 | 8.8851e-06 | 5.6064e-07 | 4.967e-07 | 1974.4109 | 1477.2402 | 0.72221 | 67129.239 | 2045.4457 | 45.4423 | 0.32938 | 0.39855 | 0.47431 | 3.2443 | 2.9396 | 300.3854 | 0.043857 | 0.040348 | 0.043857 | 0.0027673 | 0.0024517
Los Angeles (SC) | 2020 | CHE - Port Other General Industrial Equipment | 2006 | 75 | Diesel | 4.251e-07 | 5.1437e-07 | 6.1215e-07 | 4.6702e-06 | 6.4142e-06 | 0.00067272 | 4.1366e-07 | 3.8057e-07 | 4.1366e-07 | 6.2069e-09 | 5.4906e-09 | 21.8256 | 12.009 | 0.0068055 | 737.7439 | 1764.5866 | 61.4328 | 0.19093 | 0.23103 | 0.27494 | 2.0976 | 2.8809 | 302.1434 | 0.18579 | 0.17093 | 0.18579 | 0.0027877 | 0.0024661
Los Angeles (SC) | 2020 | CHE - Port Other General Industrial Equipment | 2006 | 100 | Diesel | 6.1933e-05 | 7.4939e-05 | 8.9184e-05 | 0.0006804 | 0.00093448 | 0.098008 | 9.6779e-06 | 8.9036e-06 | 9.6779e-06 | 9.0428e-07 | 7.9993e-07 | 3179.7668 | 1285.231 | 0.70197 | 108896.1242 | 1830.8921 | 84.7288 | 0.18845 | 0.22803 | 0.27137 | 2.0703 | 2.8434 | 298.2194 | 0.029448 | 0.027092 | 0.029448 | 0.0027515 | 0.002434
Los Angeles (SC) | 2020 | CHE - Port Other General Industrial Equipment | 2006 | 175 | Diesel | 5.0892e-06 | 6.1579e-06 | 7.3284e-06 | 5.3673e-05 | 7.4607e-05 | 0.007968 | 3.641e-06 | 3.3497e-06 | 3.641e-06 | 7.3516e-08 | 6.5034e-08 | 258.5139 | 76.8636 | 0.044463 | 9667.3526 | 1728.7019 | 125.7728 | 0.17443 | 0.21106 | 0.25118 | 1.8397 | 2.5571 | 273.1048 | 0.1248 | 0.11481 | 0.1248 | 0.0025198 | 0.002229
Los Angeles (SC) | 2020 | CHE - Port Other General Industrial Equipment | 2006 | 300 | Diesel | 2.736e-06 | 3.3105e-06 | 3.9398e-06 | 1.1284e-05 | 4.5379e-05 | 0.0049178 | 1.3373e-06 | 1.2303e-06 | 1.3373e-06 | 4.5385e-08 | 4.0138e-08 | 159.5518 | 24.8898 | 0.013676 | 6217.5525 | 1819.9358 | 249.8037 | 0.14581 | 0.17643 | 0.20996 | 0.60137 | 2.4184 | 262.0808 | 0.071267 | 0.065566 | 0.071267 | 0.0024187 | 0.0021391
Los Angeles (SC) | 2020 | CHE - Port Other General Industrial Equipment | 2006 | 600 | Diesel | 9.8199e-06 | 1.1882e-05 | 1.4141e-05 | 3.8816e-05 | 9.1528e-05 | 0.018004 | 4.8172e-06 | 4.4318e-06 | 4.8172e-06 | 1.6616e-07 | 1.4695e-07 | 584.1171 | 46.9004 | 0.021109 | 22015.3016 | 2221.8596 | 469.4052 | 0.1478 | 0.17884 | 0.21283 | 0.58421 | 1.3776 | 270.9744 | 0.072503 | 0.066703 | 0.072503 | 0.0025009 | 0.0022117
Los Angeles (SC) | 2020 | CHE - Port Other General Industrial Equipment | 2007 | 50 | Diesel | 7.3268e-07 | 8.8654e-07 | 1.0551e-06 | 7.2166e-06 | 6.5388e-06 | 0.00066817 | 6.1594e-07 | 5.6666e-07 | 6.1594e-07 | 6.1556e-09 | 5.4536e-09 | 21.6782 | 16.1737 | 0.0076754 | 737.4476 | 2107.2094 | 45.5954 | 0.32921 | 0.39834 | 0.47406 | 3.2426 | 2.938 | 300.2236 | 0.27675 | 0.25461 | 0.27675 | 0.0027658 | 0.0024504
Los Angeles (SC) | 2020 | CHE - Port Other General Industrial Equipment | 2007 | 75 | Diesel | 4.131e-07 | 4.9985e-07 | 5.9487e-07 | 4.5384e-06 | 6.2331e-06 | 0.00065373 | 4.0198e-07 | 3.6983e-07 | 4.0198e-07 | 6.0316e-09 | 5.3356e-09 | 21.2095 | 11.566 | 0.0063931 | 716.199 | 1809.1257 | 61.923 | 0.19112 | 0.23126 | 0.27522 | 2.0997 | 2.8837 | 302.4469 | 0.18598 | 0.1711 | 0.18598 | 0.0027905 | 0.0024685
Los Angeles (SC) | 2020 | CHE - Port Other General Industrial Equipment | 2007 | 100 | Diesel | 8.4653e-07 | 1.0243e-06 | 1.219e-06 | 9.3e-06 | 1.2773e-05 | 0.0013396 | 8.2375e-07 | 7.5785e-07 | 8.2375e-07 | 1.236e-08 | 1.0934e-08 | 43.4625 | 17.924 | 0.0085861 | 1486.9728 | 2087.5665 | 82.9601 | 0.18864 | 0.22825 | 0.27164 | 2.0724 | 2.8462 | 298.5143 | 0.18356 | 0.16887 | 0.18356 | 0.0027543 | 0.0024364
Los Angeles (SC) | 2020 | CHE - Port Other General Industrial Equipment | 2007 | 175 | Diesel | 4.1537e-06 | 5.026e-06 | 5.9814e-06 | 5.1299e-05 | 3.8749e-05 | 0.0076155 | 2.9999e-06 | 2.7599e-06 | 2.9999e-06 | 7.0285e-08 | 6.2157e-08 | 247.0777 | 72.3987 | 0.040976 | 9220.0229 | 1766.846 | 127.3507 | 0.14928 | 0.18063 | 0.21496 | 1.8436 | 1.3925 | 273.6872 | 0.10781 | 0.099187 | 0.10781 | 0.0025259 | 0.0022338
Los Angeles (SC) | 2020 | CHE - Port Other General Industrial Equipment | 2007 | 300 | Diesel | 2.5917e-06 | 3.136e-06 | 3.7321e-06 | 1.0903e-05 | 2.4157e-05 | 0.0047517 | 1.2714e-06 | 1.1697e-06 | 1.2714e-06 | 4.3854e-08 | 3.8783e-08 | 154.1635 | 24.7447 | 0.013223 | 6022.7149 | 1871.2823 | 243.3942 | 0.14259 | 0.17253 | 0.20533 | 0.59986 | 1.329 | 261.4222 | 0.069947 | 0.064351 | 0.069947 | 0.0024127 | 0.0021337
Los Angeles (SC) | 2020 | CHE - Port Other General Industrial Equipment | 2007 | 600 | Diesel | 1.1566e-05 | 1.3995e-05 | 1.6655e-05 | 4.5717e-05 | 0.0001078 | 0.021205 | 5.6736e-06 | 5.2197e-06 | 5.6736e-06 | 1.957e-07 | 1.7307e-07 | 687.9642 | 55.0283 | 0.024624 | 25966.4185 | 2234.7573 | 471.874 | 0.14759 | 0.17858 | 0.21252 | 0.58338 | 1.3756 | 270.5869 | 0.072399 | 0.066607 | 0.072399 | 0.0024973 | 0.0022085
Los Angeles (SC) | 2020 | CHE - Port Other General Industrial Equipment | 2008 | 50 | Diesel | 5.2858e-07 | 6.3958e-07 | 7.6115e-07 | 7.635e-06 | 7.1996e-06 | 0.00074301 | 3.1026e-07 | 2.8544e-07 | 3.1026e-07 | 6.8536e-09 | 6.0644e-09 | 24.1062 | 17.9574 | 0.0083806 | 820.3561 | 2142.7402 | 45.6835 | 0.2135 | 0.25833 | 0.30744 | 3.0838 | 2.908 | 300.1089 | 0.12532 | 0.11529 | 0.12532 | 0.0027683 | 0.0024494
Los Angeles (SC) | 2020 | CHE - Port Other General Industrial Equipment | 2008 | 75 | Diesel | 1.2655e-06 | 1.5313e-06 | 1.8224e-06 | 1.7674e-05 | 1.3939e-05 | 0.0025795 | 9.2666e-07 | 8.5253e-07 | 9.2666e-07 | 2.3811e-08 | 2.1053e-08 | 83.6882 | 47.2084 | 0.028555 | 2842.2979 | 1653.2556 | 60.2075 | 0.14753 | 0.17852 | 0.21245 | 2.0604 | 1.6249 | 300.7097 | 0.10803 | 0.099386 | 0.10803 | 0.0027758 | 0.0024544
Los Angeles (SC) | 2020 | CHE - Port Other General Industrial Equipment | 2008 | 100 | Diesel | 7.2285e-07 | 8.7465e-07 | 1.0409e-06 | 1.0095e-05 | 7.9614e-06 | 0.0014733 | 7.1883e-07 | 6.6133e-07 | 7.1883e-07 | 1.36e-08 | 1.2025e-08 | 47.8009 | 19.7651 | 0.0092961 | 1634.4544 | 2126.162 | 82.6941 | 0.14654 | 0.17732 | 0.21102 | 2.0465 | 1.614 | 298.6868 | 0.14573 | 0.13407 | 0.14573 | 0.0027571 | 0.0024378
Los Angeles (SC) | 2020 | CHE - Port Other General Industrial Equipment | 2008 | 175 | Diesel | 1.444e-05 | 1.7472e-05 | 2.0793e-05 | 0.00017833 | 0.0001347 | 0.026474 | 4.0382e-06 | 3.7151e-06 | 4.0382e-06 | 2.4433e-07 | 2.1607e-07 | 858.9075 | 264.1335 | 0.16023 | 32344.2395 | 1648.4774 | 122.4541 | 0.14793 | 0.17899 | 0.21301 | 1.8269 | 1.3799 | 271.208 | 0.041369 | 0.038059 | 0.041369 | 0.002503 | 0.0022136
Los Angeles (SC) | 2020 | CHE - Port Other General Industrial Equipment | 2008 | 300 | Diesel | 6.7529e-06 | 8.171e-06 | 9.7241e-06 | 2.8409e-05 | 6.2941e-05 | 0.012381 | 1.5571e-06 | 1.4325e-06 | 1.5571e-06 | 1.1426e-07 | 1.0105e-07 | 401.6822 | 59.1696 | 0.034385 | 15513.0582 | 1720.79 | 262.1797 | 0.14424 | 0.17453 | 0.2077 | 0.6068 | 1.3444 | 264.4468 | 0.033259 | 0.030598 | 0.033259 | 0.0024406 | 0.0021584
Los Angeles (SC) | 2020 | CHE - Port Other General Industrial Equipment | 2008 | 600 | Diesel | 6.3125e-05 | 7.6382e-05 | 9.09e-05 | 0.00024952 | 0.00058837 | 0.11573 | 1.0236e-05 | 9.4168e-06 | 1.0236e-05 | 1.0681e-06 | 9.4461e-07 | 3754.8838 | 297.7592 | 0.13148 | 142212.1654 | 2264.7132 | 477.608 | 0.14708 | 0.17797 | 0.21179 | 0.58137 | 1.3709 | 269.6577 | 0.023849 | 0.021941 | 0.023849 | 0.0024887 | 0.0022009
Los Angeles (SC) | 2020 | CHE - Port Other General Industrial Equipment | 2009 | 50 | Diesel | 4.5176e-06 | 5.4663e-06 | 6.5053e-06 | 6.5254e-05 | 6.1532e-05 | 0.0063502 | 2.6517e-06 | 2.4396e-06 | 2.6517e-06 | 5.8576e-08 | 5.183e-08 | 206.0268 | 154.0803 | 0.074987 | 7005.3316 | 2054.7732 | 45.4655 | 0.21368 | 0.25855 | 0.3077 | 3.0865 | 2.9105 | 300.3642 | 0.12542 | 0.11539 | 0.12542 | 0.0027706 | 0.0024515
Los Angeles (SC) | 2020 | CHE - Port Other General Industrial Equipment | 2009 | 75 | Diesel | 2.2342e-06 | 2.7034e-06 | 3.2173e-06 | 3.1201e-05 | 2.4607e-05 | 0.0045538 | 1.6359e-06 | 1.5051e-06 | 1.6359e-06 | 4.2035e-08 | 3.7168e-08 | 147.7441 | 83.7509 | 0.051277 | 5024.0508 | 1633.3113 | 59.988 | 0.14735 | 0.1783 | 0.21219 | 2.0578 | 1.6229 | 300.3371 | 0.10789 | 0.099263 | 0.10789 | 0.0027723 | 0.0024513
Los Angeles (SC) | 2020 | CHE - Port Other General Industrial Equipment | 2009 | 100 | Diesel | 1.6699e-06 | 2.0206e-06 | 2.4047e-06 | 2.3321e-05 | 1.8393e-05 | 0.0034037 | 9.2078e-07 | 8.4712e-07 | 9.2078e-07 | 3.1419e-08 | 2.7781e-08 | 110.4299 | 45.9226 | 0.020737 | 3769.583 | 2214.4768 | 82.0855 | 0.14679 | 0.17761 | 0.21138 | 2.0499 | 1.6167 | 299.1897 | 0.080938 | 0.074463 | 0.080938 | 0.0027618 | 0.0024419
Los Angeles (SC) | 2020 | CHE - Port Other General Industrial Equipment | 2009 | 175 | Diesel | 2.5591e-05 | 3.0965e-05 | 3.6851e-05 | 0.00031605 | 0.00023873 | 0.046919 | 5.2227e-06 | 4.8048e-06 | 5.2227e-06 | 4.3302e-07 | 3.8294e-07 | 1522.2191 | 449.7355 | 0.25773 | 56868.0153 | 1745.0178 | 126.4477 | 0.14911 | 0.18042 | 0.21472 | 1.8415 | 1.391 | 273.3771 | 0.030431 | 0.027996 | 0.030431 | 0.002523 | 0.0022313
Los Angeles (SC) | 2020 | CHE - Port Other General Industrial Equipment | 2009 | 300 | Diesel | 1.9229e-05 | 2.3267e-05 | 2.769e-05 | 8.0895e-05 | 0.00017923 | 0.035254 | 2.4759e-06 | 2.2778e-06 | 2.4759e-06 | 3.2537e-07 | 2.8774e-07 | 1143.7924 | 183.0703 | 0.098102 | 44676.2179 | 1866.1208 | 244.0385 | 0.14261 | 0.17256 | 0.20536 | 0.59997 | 1.3293 | 261.4712 | 0.018363 | 0.016894 | 0.018363 | 0.0024132 | 0.0021341
Los Angeles (SC) | 2020 | CHE - Port Other General Industrial Equipment | 2009 | 600 | Diesel | 6.9225e-05 | 8.3762e-05 | 9.9683e-05 | 0.00027363 | 0.00064522 | 0.12692 | 1.1473e-05 | 1.0555e-05 | 1.1473e-05 | 1.1713e-06 | 1.0359e-06 | 4117.6938 | 330.9892 | 0.14922 | 155132.2023 | 2218.137 | 468.6926 | 0.14786 | 0.17891 | 0.21292 | 0.58445 | 1.3781 | 271.0848 | 0.024506 | 0.022545 | 0.024506 | 0.0025019 | 0.0022126
Los Angeles (SC) | 2020 | CHE - Port Other General Industrial Equipment | 2010 | 50 | Diesel | 1.0537e-05 | 1.275e-05 | 1.5174e-05 | 0.00015236 | 0.00014385 | 0.014856 | 6.193e-06 | 5.6976e-06 | 6.193e-06 | 1.3704e-07 | 1.2126e-07 | 482.0007 | 359.7267 | 0.17129 | 16395.5187 | 2100.0577 | 45.5777 | 0.21296 | 0.25768 | 0.30666 | 3.0792 | 2.9072 | 300.2448 | 0.12516 | 0.11515 | 0.12516 | 0.0027695 | 0.0024506
Los Angeles (SC) | 2020 | CHE - Port Other General Industrial Equipment | 2010 | 75 | Diesel | 7.6445e-06 | 9.2499e-06 | 1.1008e-05 | 0.00010726 | 8.4674e-05 | 0.015689 | 5.612e-06 | 5.1631e-06 | 5.612e-06 | 1.4483e-07 | 1.2805e-07 | 509.024 | 274.3994 | 0.14669 | 17177.1607 | 1870.5569 | 62.5991 | 0.14746 | 0.17843 | 0.21235 | 2.069 | 1.6334 | 302.6495 | 0.10826 | 0.099596 | 0.10826 | 0.0027937 | 0.0024702
Los Angeles (SC) | 2020 | CHE - Port Other General Industrial Equipment | 2010 | 100 | Diesel | 9.2248e-06 | 1.1162e-05 | 1.3284e-05 | 0.00012915 | 0.00010191 | 0.018873 | 2.1135e-06 | 1.9444e-06 | 2.1135e-06 | 1.7421e-07 | 1.5404e-07 | 612.3103 | 251.9263 | 0.12263 | 20957.5239 | 2054.329 | 83.1891 | 0.14585 | 0.17648 | 0.21002 | 2.042 | 1.6113 | 298.3903 | 0.033416 | 0.030742 | 0.033416 | 0.0027544 | 0.0024354
Los Angeles (SC) | 2020 | CHE - Port Other General Industrial Equipment | 2010 | 175 | Diesel | 3.4973e-05 | 4.2318e-05 | 5.0362e-05 | 0.00043415 | 0.00032829 | 0.064609 | 6.2778e-06 | 5.7756e-06 | 6.2778e-06 | 5.963e-07 | 5.2733e-07 | 2096.1752 | 601.3007 | 0.32919 | 78062.5383 | 1826.6074 | 129.8228 | 0.14845 | 0.17962 | 0.21377 | 1.8428 | 1.3935 | 274.2445 | 0.026647 | 0.024515 | 0.026647 | 0.0025311 | 0.0022383
Los Angeles (SC) | 2020 | CHE - Port Other General Industrial Equipment | 2010 | 300 | Diesel | 2.0734e-05 | 2.5088e-05 | 2.9857e-05 | 8.7694e-05 | 0.00019451 | 0.038314 | 2.6144e-06 | 2.4053e-06 | 2.6144e-06 | 3.5361e-07 | 3.1271e-07 | 1243.0597 | 203.2583 | 0.10667 | 48605.0766 | 1905.4468 | 239.1296 | 0.14135 | 0.17103 | 0.20354 | 0.59783 | 1.326 | 261.1941 | 0.017823 | 0.016397 | 0.017823 | 0.0024106 | 0.0021318
Los Angeles (SC) | 2020 | CHE - Port Other General Industrial Equipment | 2010 | 600 | Diesel | 7.0576e-05 | 8.5397e-05 | 0.00010163 | 0.00027909 | 0.00065813 | 0.12947 | 1.2359e-05 | 1.137e-05 | 1.2359e-05 | 1.1949e-06 | 1.0567e-06 | 4200.5027 | 337.4607 | 0.15201 | 158283.6414 | 2219.9685 | 469.0432 | 0.14774 | 0.17877 | 0.21275 | 0.58425 | 1.3777 | 271.0306 | 0.025872 | 0.023802 | 0.025872 | 0.0025014 | 0.0022121
Los Angeles (SC) | 2020 | CHE - Port Other General Industrial Equipment | 2011 | 50 | Diesel | 7.2589e-05 | 8.7832e-05 | 0.00010453 | 0.00096154 | 0.00090688 | 0.093848 | 3.5743e-05 | 3.2884e-05 | 3.5743e-05 | 8.655e-07 | 7.6598e-07 | 3044.8066 | 2275.075 | 1.0969 | 103546.0159 | 2074.0478 | 45.5132 | 0.23229 | 0.28107 | 0.33449 | 3.077 | 2.902 | 300.3166 | 0.11438 | 0.10523 | 0.11438 | 0.0027696 | 0.0024511
Los Angeles (SC) | 2020 | CHE - Port Other General Industrial Equipment | 2011 | 75 | Diesel | 4.3727e-05 | 5.2909e-05 | 6.2967e-05 | 0.00059521 | 0.00054287 | 0.087837 | 2.7855e-05 | 2.5627e-05 | 2.7855e-05 | 8.1078e-07 | 7.1691e-07 | 2849.7645 | 1543.5607 | 0.83681 | 96184.1689 | 1844.5753 | 62.3132 | 0.15064 | 0.18227 | 0.21692 | 2.0505 | 1.8702 | 302.5927 | 0.09596 | 0.088283 | 0.09596 | 0.0027931 | 0.0024697
Los Angeles (SC) | 2020 | CHE - Port Other General Industrial Equipment | 2011 | 100 | Diesel | 4.533e-05 | 5.485e-05 | 6.5276e-05 | 0.00064546 | 0.00051108 | 0.095066 | 7.9599e-06 | 7.3231e-06 | 7.9599e-06 | 8.7757e-07 | 7.7591e-07 | 3084.2994 | 1263.0902 | 0.6344 | 105626.5031 | 1991.0071 | 83.6255 | 0.1422 | 0.17206 | 0.20477 | 2.0248 | 1.6032 | 298.2199 | 0.02497 | 0.022973 | 0.02497 | 0.0027529 | 0.002434
Los Angeles (SC) | 2020 | CHE - Port Other General Industrial Equipment | 2011 | 175 | Diesel | 0.0001662 | 0.0002011 | 0.00023933 | 0.0021294 | 0.0016204 | 0.32151 | 2.1745e-05 | 2.0006e-05 | 2.1745e-05 | 2.9675e-06 | 2.6241e-06 | 10431.0583 | 3064.1664 | 1.7409 | 389374.6902 | 1760.1486 | 127.0736 | 0.14143 | 0.17114 | 0.20367 | 1.8121 | 1.379 | 273.5985 | 0.018505 | 0.017024 | 0.018505 | 0.0025253 | 0.0022331
Los Angeles (SC) | 2020 | CHE - Port Other General Industrial Equipment | 2011 | 300 | Diesel | 0.00018461 | 0.00022338 | 0.00026584 | 0.0010293 | 0.0014787 | 0.4552 | 1.213e-05 | 1.1159e-05 | 1.213e-05 | 4.203e-06 | 3.7153e-06 | 14768.4941 | 2403.2738 | 1.2672 | 577369.3328 | 1896.5284 | 240.2428 | 0.10595 | 0.1282 | 0.15257 | 0.59071 | 0.84862 | 261.2375 | 0.0069612 | 0.0064043 | 0.0069612 | 0.0024121 | 0.0021322
Los Angeles (SC) | 2020 | CHE - Port Other General Industrial Equipment | 2011 | 600 | Diesel | 0.0003476 | 0.0004206 | 0.00050054 | 0.00177 | 0.00269 | 0.82206 | 2.2301e-05 | 2.0517e-05 | 2.2301e-05 | 7.5899e-06 | 6.7095e-06 | 26670.8245 | 2159.741 | 0.98446 | 1002211.4798 | 2193.8433 | 464.0424 | 0.11492 | 0.13906 | 0.16549 | 0.58521 | 0.88935 | 271.7879 | 0.0073732 | 0.0067833 | 0.0073732 | 0.0025094 | 0.0022183
Los Angeles (SC) | 2020 | CHE - Port Other General Industrial Equipment | 2012 | 50 | Diesel | 7.3104e-05 | 8.8456e-05 | 0.00010527 | 0.00097024 | 0.00091751 | 0.095088 | 3.6086e-05 | 3.3199e-05 | 3.6086e-05 | 8.7695e-07 | 7.761e-07 | 3085.0382 | 2299.8673 | 1.0822 | 104966.4319 | 2125.274 | 45.6402 | 0.23077 | 0.27923 | 0.33231 | 3.0628 | 2.8963 | 300.1672 | 0.11391 | 0.1048 | 0.11391 | 0.0027683 | 0.0024499
Los Angeles (SC) | 2020 | CHE - Port Other General Industrial Equipment | 2012 | 75 | Diesel | 3.5015e-05 | 4.2368e-05 | 5.0422e-05 | 0.00048099 | 0.00043951 | 0.071293 | 2.2415e-05 | 2.0621e-05 | 2.2415e-05 | 6.5809e-07 | 5.8189e-07 | 2313.0368 | 1231.7765 | 0.63458 | 78064.4826 | 1941.0997 | 63.3755 | 0.14862 | 0.17983 | 0.21402 | 2.0416 | 1.8655 | 302.6092 | 0.09514 | 0.087529 | 0.09514 | 0.0027933 | 0.0024699
Los Angeles (SC) | 2020 | CHE - Port Other General Industrial Equipment | 2012 | 100 | Diesel | 8.6199e-05 | 0.0001043 | 0.00012413 | 0.0013822 | 0.00024972 | 0.20495 | 6.7242e-06 | 6.1863e-06 | 6.7242e-06 | 1.8922e-06 | 1.6727e-06 | 6649.2724 | 2725.6086 | 1.3604 | 227694.0109 | 2003.5859 | 83.5388 | 0.12544 | 0.15178 | 0.18063 | 2.0114 | 0.3634 | 298.2466 | 0.0097853 | 0.0090025 | 0.0097853 | 0.0027537 | 0.0024342
Los Angeles (SC) | 2020 | CHE - Port Other General Industrial Equipment | 2012 | 175 | Diesel | 0.00017953 | 0.00021723 | 0.00025852 | 0.0025277 | 0.0018067 | 0.37997 | 1.218e-05 | 1.1206e-05 | 1.218e-05 | 3.5076e-06 | 3.1013e-06 | 12327.7426 | 3343.0166 | 1.66 | 459887.9962 | 2013.81 | 137.5668 | 0.12935 | 0.15651 | 0.18626 | 1.8212 | 1.3017 | 273.7692 | 0.008776 | 0.008074 | 0.008776 | 0.0025273 | 0.0022345
Los Angeles (SC) | 2020 | CHE - Port Other General Industrial Equipment | 2012 | 300 | Diesel | 0.00014313 | 0.00017319 | 0.00020611 | 0.00080068 | 0.001151 | 0.35462 | 9.4303e-06 | 8.6758e-06 | 9.4303e-06 | 3.2743e-06 | 2.8944e-06 | 11505.2246 | 2023.0655 | 0.98916 | 448474.7543 | 2045.231 | 221.6808 | 0.10575 | 0.12796 | 0.15228 | 0.59157 | 0.85041 | 262.0053 | 0.0069674 | 0.00641 | 0.0069674 | 0.0024192 | 0.0021385
Los Angeles (SC) | 2020 | CHE - Port Other General Industrial Equipment | 2012 | 600 | Diesel | 9.699e-05 | 0.00011736 | 0.00013967 | 0.00050132 | 0.00076299 | 0.23399 | 6.2935e-06 | 5.79e-06 | 6.2935e-06 | 2.1605e-06 | 1.9098e-06 | 7591.6535 | 637.6085 | 0.30604 | 282402.6698 | 2083.4382 | 442.9092 | 0.1138 | 0.1377 | 0.16387 | 0.58821 | 0.89524 | 274.5495 | 0.0073843 | 0.0067935 | 0.0073843 | 0.0025349 | 0.0022408
Los Angeles (SC) | 2020 | CHE - Port Other General Industrial Equipment | 2013 | 50 | Diesel | 9.2838e-05 | 0.00011233 | 0.00013369 | 0.0012375 | 0.00080512 | 0.1224 | 6.7469e-06 | 6.2072e-06 | 6.7469e-06 | 1.1289e-06 | 9.9901e-07 | 3971.116 | 2961.3236 | 1.3979 | 135104.7337 | 2118.3666 | 45.6231 | 0.22769 | 0.2755 | 0.32787 | 3.035 | 1.9746 | 300.1892 | 0.016547 | 0.015223 | 0.016547 | 0.0027686 | 0.0024501
Los Angeles (SC) | 2020 | CHE - Port Other General Industrial Equipment | 2013 | 75 | Diesel | 5.243e-05 | 6.3441e-05 | 7.5499e-05 | 0.00073422 | 0.00067347 | 0.10982 | 4.5902e-06 | 4.223e-06 | 4.5902e-06 | 1.0137e-06 | 8.9632e-07 | 3562.9146 | 1899.8689 | 0.98275 | 120240.5387 | 1933.2256 | 63.2889 | 0.14448 | 0.17482 | 0.20806 | 2.0233 | 1.8559 | 302.6269 | 0.012649 | 0.011637 | 0.012649 | 0.0027936 | 0.00247
Los Angeles (SC) | 2020 | CHE - Port Other General Industrial Equipment | 2013 | 100 | Diesel | 0.00013078 | 0.00015824 | 0.00018832 | 0.0021335 | 0.00038679 | 0.31883 | 1.0321e-05 | 9.4954e-06 | 1.0321e-05 | 2.9438e-06 | 2.6022e-06 | 10343.938 | 4238.2018 | 2.1216 | 354227.6078 | 1997.6486 | 83.5797 | 0.12233 | 0.14802 | 0.17615 | 1.9957 | 0.3618 | 298.2336 | 0.0096545 | 0.0088821 | 0.0096545 | 0.0027536 | 0.0024341
Los Angeles (SC) | 2020 | CHE - Port Other General Industrial Equipment | 2013 | 175 | Diesel | 0.00025334 | 0.00030655 | 0.00036482 | 0.0036989 | 0.0026629 | 0.56513 | 1.7629e-05 | 1.6219e-05 | 1.7629e-05 | 5.2173e-06 | 4.6125e-06 | 18334.9118 | 5133.9093 | 2.7001 | 682379.5402 | 1901.3864 | 132.9162 | 0.12302 | 0.14885 | 0.17715 | 1.7961 | 1.293 | 274.4138 | 0.0085602 | 0.0078754 | 0.0085602 | 0.0025334 | 0.0022397
Los Angeles (SC) | 2020 | CHE - Port Other General Industrial Equipment | 2013 | 300 | Diesel | 0.00015193 | 0.00018383 | 0.00021877 | 0.00087135 | 0.0012587 | 0.39014 | 1.022e-05 | 9.4028e-06 | 1.022e-05 | 3.6024e-06 | 3.1842e-06 | 12657.5154 | 2188.7366 | 1.0877 | 494233.1627 | 2012.1713 | 225.8075 | 0.10186 | 0.12325 | 0.14667 | 0.58418 | 0.84385 | 261.559 | 0.0068521 | 0.0063039 | 0.0068521 | 0.0024152 | 0.0021348
Los Angeles (SC) | 2020 | CHE - Port Other General Industrial Equipment | 2013 | 600 | Diesel | 0.000235 | 0.00028435 | 0.0003384 | 0.0012034 | 0.0018299 | 0.55997 | 1.5141e-05 | 1.393e-05 | 1.5141e-05 | 5.1701e-06 | 4.5704e-06 | 18167.5778 | 1469.0061 | 0.66815 | 683026.2818 | 2198.627 | 464.9581 | 0.114 | 0.13794 | 0.16416 | 0.58381 | 0.88772 | 271.6518 | 0.0073454 | 0.0067578 | 0.0073454 | 0.0025081 | 0.0022172
Los Angeles (SC) | 2020 | CHE - Port Other General Industrial Equipment | 2014 | 50 | Diesel | 8.0033e-05 | 9.684e-05 | 0.00011525 | 0.0010696 | 0.00069832 | 0.10637 | 5.8329e-06 | 5.3663e-06 | 5.8329e-06 | 9.81e-07 | 8.6814e-07 | 3450.9239 | 2572.0473 | 1.2072 | 117422.1338 | 2130.5045 | 45.6532 | 0.22584 | 0.27327 | 0.32521 | 3.0183 | 1.9706 | 300.1501 | 0.01646 | 0.015143 | 0.01646 | 0.0027683 | 0.0024498
Los Angeles (SC) | 2020 | CHE - Port Other General Industrial Equipment | 2014 | 75 | Diesel | 3.6681e-05 | 4.4384e-05 | 5.282e-05 | 0.00052285 | 0.00048124 | 0.078839 | 3.2384e-06 | 2.9794e-06 | 3.2384e-06 | 7.278e-07 | 6.4347e-07 | 2557.8383 | 1363.0508 | 0.70366 | 86323.7869 | 1937.0823 | 63.3313 | 0.1408 | 0.17036 | 0.20275 | 2.0069 | 1.8472 | 302.6186 | 0.012431 | 0.011436 | 0.012431 | 0.0027936 | 0.0024699
Los Angeles (SC) | 2020 | CHE - Port Other General Industrial Equipment | 2014 | 100 | Diesel | 9.2673e-05 | 0.00011213 | 0.00013345 | 0.0015339 | 0.00027887 | 0.23069 | 7.386e-06 | 6.7951e-06 | 7.386e-06 | 2.1301e-06 | 1.8829e-06 | 7484.5269 | 3068.5938 | 1.5295 | 256290.7978 | 2006.2236 | 83.5206 | 0.11981 | 0.14497 | 0.17253 | 1.9831 | 0.36054 | 298.2527 | 0.0095491 | 0.0087852 | 0.0095491 | 0.0027539 | 0.0024343
Los Angeles (SC) | 2020 | CHE - Port Other General Industrial Equipment | 2014 | 175 | Diesel | 0.00018502 | 0.00022387 | 0.00026643 | 0.0027374 | 0.0019757 | 0.42063 | 1.2995e-05 | 1.1955e-05 | 1.2995e-05 | 3.8834e-06 | 3.4331e-06 | 13646.953 | 3792.0129 | 1.968 | 508015.2881 | 1926.8575 | 133.9698 | 0.12068 | 0.14602 | 0.17378 | 1.7855 | 1.2887 | 274.3544 | 0.0084758 | 0.0077977 | 0.0084758 | 0.0025329 | 0.0022392
Los Angeles (SC) | 2020 | CHE - Port Other General Industrial Equipment | 2014 | 300 | Diesel | 0.00011015 | 0.00013328 | 0.00015862 | 0.00086284 | 0.00055996 | 0.38963 | 1.0088e-05 | 9.2805e-06 | 1.0088e-05 | 3.599e-06 | 3.1801e-06 | 12641.1712 | 2186.3723 | 1.0864 | 493586.2817 | 2012.5854 | 225.7558 | 0.073946 | 0.089475 | 0.10648 | 0.57923 | 0.37591 | 261.5636 | 0.0067718 | 0.0062301 | 0.0067718 | 0.0024161 | 0.0021348
Los Angeles (SC) | 2020 | CHE - Port Other General Industrial Equipment | 2014 | 600 | Diesel | 0.00011141 | 0.00013481 | 0.00016044 | 0.00077529 | 0.00052834 | 0.36236 | 9.7234e-06 | 8.9455e-06 | 9.7234e-06 | 3.3468e-06 | 2.9575e-06 | 11756.3268 | 966.7362 | 0.45059 | 439659.3316 | 2145.492 | 454.7873 | 0.083967 | 0.1016 | 0.12091 | 0.5843 | 0.39818 | 273.0916 | 0.007328 | 0.0067418 | 0.007328 | 0.0025223 | 0.0022289
Los Angeles (SC) | 2020 | CHE - Port Other General Industrial Equipment | 2015 | 50 | Diesel | 5.4701e-05 | 6.6188e-05 | 7.8769e-05 | 0.0007609 | 0.00052297 | 0.081844 | 4.1647e-06 | 3.8315e-06 | 4.1647e-06 | 7.5505e-07 | 6.68e-07 | 2655.3538 | 1978.7373 | 0.92696 | 90355.9792 | 2134.6501 | 45.6635 | 0.2006 | 0.24272 | 0.28886 | 2.7903 | 1.9178 | 300.1363 | 0.015273 | 0.014051 | 0.015273 | 0.0027689 | 0.0024497
Los Angeles (SC) | 2020 | CHE - Port Other General Industrial Equipment | 2015 | 75 | Diesel | 2.9501e-05 | 3.5697e-05 | 4.2482e-05 | 0.00045007 | 0.00041949 | 0.06988 | 2.6918e-06 | 2.4765e-06 | 2.6918e-06 | 6.4519e-07 | 5.7035e-07 | 2267.1912 | 1204.9591 | 0.61691 | 76525.6597 | 1953.2205 | 63.5089 | 0.12774 | 0.15456 | 0.18394 | 1.9488 | 1.8163 | 302.5757 | 0.011655 | 0.010723 | 0.011655 | 0.0027936 | 0.0024696
Los Angeles (SC) | 2020 | CHE - Port Other General Industrial Equipment | 2015 | 100 | Diesel | 4.7059e-05 | 5.6941e-05 | 6.7765e-05 | 0.0012908 | 0.00023762 | 0.19963 | 6.0862e-06 | 5.5993e-06 | 6.0862e-06 | 1.8443e-06 | 1.6293e-06 | 6476.745 | 2662.0603 | 1.3048 | 221713.1985 | 2040.2217 | 83.2863 | 0.070329 | 0.085098 | 0.10127 | 1.9291 | 0.35512 | 298.3447 | 0.0090958 | 0.0083682 | 0.0090958 | 0.0027562 | 0.002435
Los Angeles (SC) | 2020 | CHE - Port Other General Industrial Equipment | 2015 | 175 | Diesel | 9.3769e-05 | 0.00011346 | 0.00013503 | 0.002313 | 0.00051822 | 0.36615 | 1.075e-05 | 9.89e-06 | 1.075e-05 | 3.3824e-06 | 2.9885e-06 | 11879.3654 | 3289.6886 | 1.6971 | 442287.8036 | 1938.3857 | 134.4467 | 0.070249 | 0.085001 | 0.10116 | 1.7328 | 0.38823 | 274.3098 | 0.0080536 | 0.0074093 | 0.0080536 | 0.002534 | 0.0022389
Los Angeles (SC) | 2020 | CHE - Port Other General Industrial Equipment | 2015 | 300 | Diesel | 6.1846e-05 | 7.4834e-05 | 8.9059e-05 | 0.0005186 | 0.00034079 | 0.24079 | 5.9967e-06 | 5.5169e-06 | 5.9967e-06 | 2.2244e-06 | 1.9653e-06 | 7812.1695 | 1368.5099 | 0.67158 | 304653.0738 | 2037.7338 | 222.6166 | 0.067266 | 0.081391 | 0.096863 | 0.56404 | 0.37066 | 261.8901 | 0.0065222 | 0.0060004 | 0.0065222 | 0.0024193 | 0.0021375
Los Angeles (SC) | 2020 | CHE - Port Other General Industrial Equipment | 2015 | 600 | Diesel | 8.5559e-05 | 0.00010353 | 0.00012321 | 0.00063943 | 0.00043877 | 0.30583 | 7.8836e-06 | 7.2529e-06 | 7.8836e-06 | 2.825e-06 | 2.4962e-06 | 9922.4775 | 798.6671 | 0.36079 | 373642.3599 | 2213.6431 | 467.8324 | 0.075875 | 0.091809 | 0.10926 | 0.56706 | 0.3891 | 271.2171 | 0.0069912 | 0.0064319 | 0.0069912 | 0.0025053 | 0.0022136
Los Angeles (SC) | 2020 | CHE - Port Other General Industrial Equipment | 2016 | 50 | Diesel | 4.6946e-05 | 5.6805e-05 | 6.7602e-05 | 0.00076221 | 0.00049428 | 0.090312 | 2.4886e-06 | 2.2896e-06 | 2.4886e-06 | 8.3357e-07 | 7.3711e-07 | 2930.0717 | 2183.5329 | 1.0233 | 99703.1044 | 2133.8096 | 45.6614 | 0.15602 | 0.18878 | 0.22467 | 2.5331 | 1.6427 | 300.1391 | 0.0082707 | 0.007609 | 0.0082707 | 0.0027703 | 0.0024497
Los Angeles (SC) | 2020 | CHE - Port Other General Industrial Equipment | 2016 | 75 | Diesel | 2.4199e-05 | 2.9281e-05 | 3.4847e-05 | 0.00043148 | 0.00035559 | 0.069466 | 1.7006e-06 | 1.5646e-06 | 1.7006e-06 | 6.4152e-07 | 5.6697e-07 | 2253.7354 | 1200.218 | 0.61835 | 76063.0086 | 1940.991 | 63.3743 | 0.10542 | 0.12755 | 0.1518 | 1.8797 | 1.549 | 302.6094 | 0.0074084 | 0.0068157 | 0.0074084 | 0.0027946 | 0.0024699
Los Angeles (SC) | 2020 | CHE - Port Other General Industrial Equipment | 2016 | 100 | Diesel | 3.3197e-05 | 4.0168e-05 | 4.7804e-05 | 0.0012146 | 3.4317e-05 | 0.1944 | 3.8265e-06 | 3.5203e-06 | 3.8265e-06 | 1.7964e-06 | 1.5867e-06 | 6307.2131 | 2590.3903 | 1.2763 | 215932.3824 | 2029.6723 | 83.359 | 0.050941 | 0.061639 | 0.073355 | 1.8639 | 0.052659 | 298.3134 | 0.0058717 | 0.005402 | 0.0058717 | 0.0027565 | 0.0024348
Los Angeles (SC) | 2020 | CHE - Port Other General Industrial Equipment | 2016 | 175 | Diesel | 6.7315e-05 | 8.1451e-05 | 9.6934e-05 | 0.0022183 | 0.00019315 | 0.36329 | 7.8715e-06 | 7.2418e-06 | 7.8715e-06 | 3.3568e-06 | 2.9651e-06 | 11786.5828 | 3280.4869 | 1.7074 | 438733.8739 | 1921.3132 | 133.7405 | 0.050839 | 0.061515 | 0.073208 | 1.6753 | 0.14588 | 274.372 | 0.0059449 | 0.0054693 | 0.0059449 | 0.0025352 | 0.0022394
Los Angeles (SC) | 2020 | CHE - Port Other General Industrial Equipment | 2016 | 300 | Diesel | 5.3733e-05 | 6.5017e-05 | 7.7376e-05 | 0.00060074 | 0.00015344 | 0.28838 | 5.9282e-06 | 5.454e-06 | 5.9282e-06 | 2.6646e-06 | 2.3537e-06 | 9356.1383 | 1631.5223 | 0.80422 | 365041.6847 | 2028.7104 | 223.743 | 0.048774 | 0.059016 | 0.070235 | 0.54529 | 0.13928 | 261.7624 | 0.0053811 | 0.0049506 | 0.0053811 | 0.0024187 | 0.0021365
Los Angeles (SC) | 2020 | CHE - Port Other General Industrial Equipment | 2016 | 600 | Diesel | 6.6974e-05 | 8.1038e-05 | 9.6442e-05 | 0.0006736 | 0.00017851 | 0.33159 | 7.0107e-06 | 6.4498e-06 | 7.0107e-06 | 3.0637e-06 | 2.7064e-06 | 10758.1019 | 869.5752 | 0.3953 | 404510.0693 | 2199.7927 | 465.1812 | 0.054861 | 0.066381 | 0.078999 | 0.55177 | 0.14623 | 271.6185 | 0.0057427 | 0.0052833 | 0.0057427 | 0.0025096 | 0.0022169
Los Angeles (SC) | 2020 | CHE - Port Other General Industrial Equipment | 2017 | 50 | Diesel | 4.1052e-05 | 4.9673e-05 | 5.9115e-05 | 0.00071625 | 0.00049607 | 0.093354 | 2.327e-06 | 2.1408e-06 | 2.327e-06 | 8.6188e-07 | 7.6195e-07 | 3028.7774 | 2257.5181 | 1.0602 | 103056.8367 | 2129.4253 | 45.6505 | 0.13199 | 0.15971 | 0.19007 | 2.3029 | 1.595 | 300.1536 | 0.0074818 | 0.0068833 | 0.0074818 | 0.0027711 | 0.0024498
Los Angeles (SC) | 2020 | CHE - Port Other General Industrial Equipment | 2017 | 75 | Diesel | 2.3522e-05 | 2.8461e-05 | 3.3871e-05 | 0.00046616 | 0.00039015 | 0.077588 | 1.7446e-06 | 1.6051e-06 | 1.7446e-06 | 7.1664e-07 | 6.3327e-07 | 2517.2696 | 1340.6827 | 0.69091 | 84956.8507 | 1940.4478 | 63.3683 | 0.091739 | 0.111 | 0.1321 | 1.8181 | 1.5217 | 302.6108 | 0.0068044 | 0.00626 | 0.0068044 | 0.002795 | 0.0024699
Los Angeles (SC) | 2020 | CHE - Port Other General Industrial Equipment | 2017 | 100 | Diesel | 3.2059e-05 | 3.8792e-05 | 4.6165e-05 | 0.0013022 | 3.7387e-05 | 0.21578 | 4.0211e-06 | 3.6994e-06 | 4.0211e-06 | 1.9941e-06 | 1.7612e-06 | 7000.9031 | 2873.9941 | 1.4203 | 239695.1502 | 2023.5206 | 83.4014 | 0.044318 | 0.053625 | 0.063818 | 1.8001 | 0.051683 | 298.2963 | 0.0055587 | 0.005114 | 0.0055587 | 0.0027566 | 0.0024347
Los Angeles (SC) | 2020 | CHE - Port Other General Industrial Equipment | 2017 | 175 | Diesel | 6.4202e-05 | 7.7684e-05 | 9.245e-05 | 0.0023509 | 0.00020794 | 0.39836 | 8.1773e-06 | 7.5232e-06 | 8.1773e-06 | 3.6811e-06 | 3.2513e-06 | 12924.2818 | 3610.2167 | 1.8909 | 481031.2003 | 1909.2544 | 133.2416 | 0.044224 | 0.053511 | 0.063683 | 1.6194 | 0.14324 | 274.4013 | 0.0056328 | 0.0051822 | 0.0056328 | 0.0025356 | 0.0022396
Los Angeles (SC) | 2020 | CHE - Port Other General Industrial Equipment | 2017 | 300 | Diesel | 4.8466e-05 | 5.8644e-05 | 6.9792e-05 | 0.0006019 | 0.00015617 | 0.29896 | 5.8748e-06 | 5.4048e-06 | 5.8748e-06 | 2.7625e-06 | 2.44e-06 | 9699.3006 | 1683.2552 | 0.83361 | 378606.0576 | 2019.2418 | 224.9249 | 0.042417 | 0.051325 | 0.06108 | 0.52677 | 0.13668 | 261.6411 | 0.0051415 | 0.0047302 | 0.0051415 | 0.0024177 | 0.0021355
Los Angeles (SC) | 2020 | CHE - Port Other General Industrial Equipment | 2017 | 600 | Diesel | 6.7243e-05 | 8.1364e-05 | 9.683e-05 | 0.00075721 | 0.00020243 | 0.38364 | 7.7279e-06 | 7.1096e-06 | 7.7279e-06 | 3.545e-06 | 3.1312e-06 | 12446.8935 | 1005.5709 | 0.45678 | 468091.2561 | 2201.4476 | 465.498 | 0.0476 | 0.057596 | 0.068544 | 0.53601 | 0.1433 | 271.5711 | 0.0054704 | 0.0050327 | 0.0054704 | 0.0025094 | 0.0022165
Los Angeles (SC) | 2020 | CHE - Port Other General Industrial Equipment | 2018 | 50 | Diesel | 2.8388e-05 | 3.435e-05 | 4.0879e-05 | 0.00054481 | 0.0004066 | 0.078873 | 1.7593e-06 | 1.6186e-06 | 1.7593e-06 | 7.2837e-07 | 6.4375e-07 | 2558.9568 | 1907.7467 | 0.89799 | 87066.083 | 2124.4528 | 45.6382 | 0.10804 | 0.13073 | 0.15558 | 2.0734 | 1.5474 | 300.1698 | 0.0066954 | 0.0061598 | 0.0066954 | 0.002772 | 0.0024499
Los Angeles (SC) | 2020 | CHE - Port Other General Industrial Equipment | 2018 | 75 | Diesel | 1.5963e-05 | 1.9315e-05 | 2.2987e-05 | 0.00036038 | 0.0003067 | 0.062136 | 1.2702e-06 | 1.1686e-06 | 1.2702e-06 | 5.74e-07 | 5.0714e-07 | 2015.9267 | 1076.0909 | 0.55844 | 68030.439 | 1926.9667 | 63.22 | 0.07775 | 0.094078 | 0.11196 | 1.7553 | 1.4938 | 302.6387 | 0.0061869 | 0.0056919 | 0.0061869 | 0.0027957 | 0.0024701
Los Angeles (SC) | 2020 | CHE - Port Other General Industrial Equipment | 2018 | 100 | Diesel | 2.1843e-05 | 2.643e-05 | 3.1454e-05 | 0.0010061 | 2.9381e-05 | 0.17283 | 3.0396e-06 | 2.7964e-06 | 3.0396e-06 | 1.5973e-06 | 1.4106e-06 | 5607.3832 | 2300.2186 | 1.1424 | 192001.0222 | 2013.4546 | 83.4708 | 0.037696 | 0.045612 | 0.054282 | 1.7363 | 0.050706 | 298.2701 | 0.0052456 | 0.004826 | 0.0052456 | 0.0027565 | 0.0024344
Los Angeles (SC) | 2020 | CHE - Port Other General Industrial Equipment | 2018 | 175 | Diesel | 4.5432e-05 | 5.4972e-05 | 6.5421e-05 | 0.0018916 | 0.00017014 | 0.33216 | 6.4358e-06 | 5.9209e-06 | 6.4358e-06 | 3.0696e-06 | 2.711e-06 | 10776.4217 | 3033.8197 | 1.6103 | 401059.7434 | 1883.9844 | 132.1963 | 0.037535 | 0.045417 | 0.05405 | 1.5628 | 0.14057 | 274.4218 | 0.0053171 | 0.0048918 | 0.0053171 | 0.002536 | 0.0022398
Los Angeles (SC) | 2020 | CHE - Port Other General Industrial Equipment | 2018 | 300 | Diesel | 3.9262e-05 | 4.7507e-05 | 5.6537e-05 | 0.00055182 | 0.00014552 | 0.28374 | 5.3236e-06 | 4.8977e-06 | 5.3236e-06 | 2.6221e-06 | 2.3158e-06 | 9205.5888 | 1592.9571 | 0.79112 | 359425.7517 | 2013.559 | 225.6343 | 0.036195 | 0.043796 | 0.052121 | 0.50872 | 0.13415 | 261.5745 | 0.0049078 | 0.0045152 | 0.0049078 | 0.0024173 | 0.0021349
Los Angeles (SC) | 2020 | CHE - Port Other General Industrial Equipment | 2018 | 600 | Diesel | 5.424e-05 | 6.5631e-05 | 7.8106e-05 | 0.00069982 | 0.00018882 | 0.36527 | 6.9918e-06 | 6.4324e-06 | 6.9918e-06 | 3.3755e-06 | 2.9813e-06 | 11850.9345 | 957.5245 | 0.43502 | 445662.796 | 2201.104 | 465.4323 | 0.040328 | 0.048796 | 0.058072 | 0.52031 | 0.14039 | 271.5809 | 0.0051984 | 0.0047825 | 0.0051984 | 0.0025097 | 0.0022166
Los Angeles (SC) | 2020 | CHE - Port Other General Industrial Equipment | 2019 | 50 | Diesel | 1.8098e-05 | 2.1899e-05 | 2.6062e-05 | 0.00039652 | 0.00032237 | 0.064509 | 1.2708e-06 | 1.1691e-06 | 1.2708e-06 | 5.9587e-07 | 5.2651e-07 | 2092.9084 | 1560.5568 | 0.73588 | 71206.3606 | 2120.6767 | 45.6288 | 0.084218 | 0.1019 | 0.12127 | 1.8452 | 1.5001 | 300.1819 | 0.0059134 | 0.0054403 | 0.0059134 | 0.0027728 | 0.00245
Los Angeles (SC) | 2020 | CHE - Port Other General Industrial Equipment | 2019 | 75 | Diesel | 1.145e-05 | 1.3855e-05 | 1.6489e-05 | 0.00030242 | 0.00026181 | 0.054028 | 9.9719e-07 | 9.1741e-07 | 9.9719e-07 | 4.9917e-07 | 4.4097e-07 | 1752.8674 | 936.2884 | 0.48687 | 59151.875 | 1923.0601 | 63.177 | 0.064142 | 0.077611 | 0.092364 | 1.6941 | 1.4666 | 302.6451 | 0.0055859 | 0.0051391 | 0.0055859 | 0.0027962 | 0.0024701
Los Angeles (SC) | 2020 | CHE - Port Other General Industrial Equipment | 2019 | 100 | Diesel | 1.5943e-05 | 1.9291e-05 | 2.2958e-05 | 0.00085553 | 2.5429e-05 | 0.15246 | 2.5242e-06 | 2.3223e-06 | 2.5242e-06 | 1.4091e-06 | 1.2443e-06 | 4946.2632 | 2028.2958 | 1.0098 | 169370.4039 | 2008.662 | 83.5038 | 0.031191 | 0.037741 | 0.044915 | 1.6737 | 0.049748 | 298.2584 | 0.0049382 | 0.0045432 | 0.0049382 | 0.0027566 | 0.0024343
Los Angeles (SC) | 2020 | CHE - Port Other General Industrial Equipment | 2019 | 175 | Diesel | 3.5009e-05 | 4.2361e-05 | 5.0413e-05 | 0.0016939 | 0.00015494 | 0.30805 | 5.6321e-06 | 5.1815e-06 | 5.6321e-06 | 2.847e-06 | 2.5142e-06 | 9994.2877 | 2821.2342 | 1.5043 | 371959.8647 | 1875.4427 | 131.843 | 0.031187 | 0.037736 | 0.044909 | 1.509 | 0.13802 | 274.4156 | 0.0050172 | 0.0046158 | 0.0050172 | 0.0025362 | 0.0022397
Los Angeles (SC) | 2020 | CHE - Port Other General Industrial Equipment | 2019 | 300 | Diesel | 2.6989e-05 | 3.2657e-05 | 3.8864e-05 | 0.00044223 | 0.00011865 | 0.23574 | 4.2124e-06 | 3.8754e-06 | 4.2124e-06 | 2.1787e-06 | 1.9241e-06 | 7648.3774 | 1312.7116 | 0.65715 | 298810.6184 | 1997.5829 | 227.6285 | 0.029928 | 0.036213 | 0.043096 | 0.49039 | 0.13157 | 261.4125 | 0.0046711 | 0.0042974 | 0.0046711 | 0.002416 | 0.0021336
Los Angeles (SC) | 2020 | CHE - Port Other General Industrial Equipment | 2019 | 600 | Diesel | 4.1681e-05 | 5.0434e-05 | 6.002e-05 | 0.00063638 | 0.00017338 | 0.34252 | 6.2126e-06 | 5.7156e-06 | 6.2126e-06 | 3.1655e-06 | 2.7956e-06 | 11112.5399 | 898.3508 | 0.40847 | 417816.8891 | 2199.3331 | 465.0933 | 0.033055 | 0.039996 | 0.047599 | 0.50468 | 0.1375 | 271.6317 | 0.0049269 | 0.0045327 | 0.0049269 | 0.0025104 | 0.002217
Los Angeles (SC) | 2020 | CHE - Port Other General Industrial Equipment | 2020 | 50 | Diesel | 1.2953e-05 | 1.5674e-05 | 1.8653e-05 | 0.00034601 | 0.00031058 | 0.064158 | 1.0981e-06 | 1.0103e-06 | 1.0981e-06 | 5.9278e-07 | 5.2365e-07 | 2081.5304 | 1551.537 | 0.7289 | 70825.2803 | 2128.6027 | 45.6485 | 0.060601 | 0.073327 | 0.087265 | 1.6188 | 1.453 | 300.1563 | 0.0051376 | 0.0047266 | 0.0051376 | 0.0027733 | 0.0024498
Los Angeles (SC) | 2020 | CHE - Port Other General Industrial Equipment | 2020 | 75 | Diesel | 8.8592e-06 | 1.072e-05 | 1.2757e-05 | 0.00028532 | 0.00025145 | 0.052856 | 8.721e-07 | 8.0233e-07 | 8.721e-07 | 4.8842e-07 | 4.314e-07 | 1714.8596 | 914.2694 | 0.47268 | 57873.1396 | 1934.2262 | 63.2999 | 0.050723 | 0.061374 | 0.073041 | 1.6336 | 1.4396 | 302.6248 | 0.0049931 | 0.0045937 | 0.0049931 | 0.0027964 | 0.00247
Los Angeles (SC) | 2020 | CHE - Port Other General Industrial Equipment | 2020 | 100 | Diesel | 1.2188e-05 | 1.4747e-05 | 1.755e-05 | 0.00079316 | 2.4013e-05 | 0.14676 | 2.2806e-06 | 2.0981e-06 | 2.2806e-06 | 1.3565e-06 | 1.1978e-06 | 4761.3121 | 1953.5438 | 0.96893 | 163027.1619 | 2016.177 | 83.452 | 0.024771 | 0.029973 | 0.03567 | 1.6121 | 0.048807 | 298.277 | 0.0046352 | 0.0042644 | 0.0046352 | 0.002757 | 0.0024345
Los Angeles (SC) | 2020 | CHE - Port Other General Industrial Equipment | 2020 | 175 | Diesel | 2.6855e-05 | 3.2494e-05 | 3.8671e-05 | 0.0015657 | 0.00014572 | 0.29503 | 5.0788e-06 | 4.6725e-06 | 5.0788e-06 | 2.7269e-06 | 2.408e-06 | 9571.8494 | 2695.864 | 1.432 | 356230.5743 | 1882.6154 | 132.1397 | 0.024979 | 0.030225 | 0.03597 | 1.4564 | 0.13554 | 274.4212 | 0.0047241 | 0.0043462 | 0.0047241 | 0.0025364 | 0.0022398
Los Angeles (SC) | 2020 | CHE - Port Other General Industrial Equipment | 2020 | 300 | Diesel | 2.0985e-05 | 2.5392e-05 | 3.0219e-05 | 0.00041509 | 0.00011334 | 0.22939 | 3.9013e-06 | 3.5892e-06 | 3.9013e-06 | 2.1202e-06 | 1.8722e-06 | 7442.1619 | 1283.8653 | 0.63952 | 290646.4771 | 2007.5536 | 226.3839 | 0.023924 | 0.028948 | 0.034451 | 0.47322 | 0.12921 | 261.5093 | 0.0044477 | 0.0040919 | 0.0044477 | 0.0024171 | 0.0021344
Los Angeles (SC) | 2020 | CHE - Port Other General Industrial Equipment | 2020 | 600 | Diesel | 3.1639e-05 | 3.8284e-05 | 4.5561e-05 | 0.00059982 | 0.00016509 | 0.3332 | 5.7102e-06 | 5.2534e-06 | 5.7102e-06 | 3.0796e-06 | 2.7195e-06 | 10810.1632 | 873.1995 | 0.39655 | 406561.4817 | 2201.9793 | 465.5998 | 0.025786 | 0.031201 | 0.037132 | 0.48886 | 0.13455 | 271.5558 | 0.0046539 | 0.0042815 | 0.0046539 | 0.0025099 | 0.0022164
Los Angeles (SC) | 2020 | CHE - Port RTG Crane | 1980 | 300 | Diesel | 0.00010063 | 0.00012177 | 0.00014491 | 0.00054186 | 0.001249 | 0.050479 | 1.0635e-05 | 9.7838e-06 | 1.0635e-05 | 4.6369e-07 | 4.12e-07 | 1637.743 | 689.1431 | 0.76505 | 157972.8109 | 900.7844 | 229.2308 | 0.21108 | 0.2554 | 0.30395 | 1.1366 | 2.6198 | 105.8806 | 0.022306 | 0.020522 | 0.022306 | 0.00097259 | 0.00086418
Los Angeles (SC) | 2020 | CHE - Port RTG Crane | 1981 | 300 | Diesel | 1.6911e-05 | 2.0462e-05 | 2.4352e-05 | 9.1058e-05 | 0.00020989 | 0.0084828 | 1.7871e-06 | 1.6441e-06 | 1.7871e-06 | 7.792e-08 | 6.9236e-08 | 275.2154 | 116.6569 | 0.14974 | 26597.7822 | 779.0811 | 228 | 0.21067 | 0.25491 | 0.30337 | 1.1344 | 2.6147 | 105.677 | 0.022263 | 0.020482 | 0.022263 | 0.00097072 | 0.00086252
Los Angeles (SC) | 2020 | CHE - Port RTG Crane | 1982 | 300 | Diesel | 3.6389e-06 | 4.4031e-06 | 5.24e-06 | 1.9594e-05 | 4.5164e-05 | 0.0018253 | 3.8455e-07 | 3.5379e-07 | 3.8455e-07 | 1.6767e-08 | 1.4898e-08 | 59.2214 | 25.1025 | 0.032221 | 5723.3673 | 779.0811 | 228 | 0.21067 | 0.25491 | 0.30337 | 1.1344 | 2.6147 | 105.677 | 0.022263 | 0.020482 | 0.022263 | 0.00097072 | 0.00086252
Los Angeles (SC) | 2020 | CHE - Port RTG Crane | 1983 | 300 | Diesel | 3.8504e-06 | 4.6589e-06 | 5.5445e-06 | 2.0733e-05 | 4.7788e-05 | 0.0019314 | 4.069e-07 | 3.7434e-07 | 4.069e-07 | 1.7741e-08 | 1.5764e-08 | 62.6626 | 26.5611 | 0.034093 | 6055.9362 | 779.0811 | 228 | 0.21067 | 0.25491 | 0.30337 | 1.1344 | 2.6147 | 105.677 | 0.022263 | 0.020482 | 0.022263 | 0.00097072 | 0.00086252
Los Angeles (SC) | 2020 | CHE - Port RTG Crane | 1984 | 300 | Diesel | 0.00012436 | 0.00015048 | 0.00017908 | 0.00066965 | 0.0015435 | 0.062383 | 1.3142e-05 | 1.2091e-05 | 1.3142e-05 | 5.7303e-07 | 5.0916e-07 | 2023.9608 | 846.9597 | 0.82833 | 195191.6424 | 1022.4877 | 230.4615 | 0.21112 | 0.25545 | 0.30401 | 1.1368 | 2.6202 | 105.8995 | 0.02231 | 0.020525 | 0.02231 | 0.00097276 | 0.00086434
Los Angeles (SC) | 2020 | CHE - Port RTG Crane | 1985 | 300 | Diesel | 1.6102e-05 | 1.9483e-05 | 2.3186e-05 | 9.0408e-05 | 0.00021351 | 0.0086294 | 1.818e-06 | 1.6725e-06 | 1.818e-06 | 7.93e-08 | 7.0432e-08 | 279.9704 | 118.6724 | 0.15232 | 27057.3144 | 779.0811 | 228 | 0.19718 | 0.23859 | 0.28395 | 1.1072 | 2.6147 | 105.677 | 0.022263 | 0.020482 | 0.022263 | 0.00097112 | 0.00086252
Los Angeles (SC) | 2020 | CHE - Port RTG Crane | 1986 | 300 | Diesel | 3.885e-06 | 4.7008e-06 | 5.5944e-06 | 2.1813e-05 | 5.1516e-05 | 0.0020821 | 4.3864e-07 | 4.0354e-07 | 4.3864e-07 | 1.9133e-08 | 1.6994e-08 | 67.5505 | 28.633 | 0.036752 | 6528.3175 | 779.0811 | 228 | 0.19718 | 0.23859 | 0.28395 | 1.1072 | 2.6147 | 105.677 | 0.022263 | 0.020482 | 0.022263 | 0.00097112 | 0.00086252
Los Angeles (SC) | 2020 | CHE - Port RTG Crane | 1987 | 300 | Diesel | 2.8823e-05 | 3.4876e-05 | 4.1505e-05 | 0.00016183 | 0.0003822 | 0.015447 | 3.2543e-06 | 2.9939e-06 | 3.2543e-06 | 1.4195e-07 | 1.2608e-07 | 501.1598 | 212.4291 | 0.27267 | 48433.8348 | 779.0811 | 228 | 0.19718 | 0.23859 | 0.28395 | 1.1072 | 2.6147 | 105.677 | 0.022263 | 0.020482 | 0.022263 | 0.00097112 | 0.00086252
Los Angeles (SC) | 2020 | CHE - Port RTG Crane | 1988 | 300 | Diesel | 3.9099e-06 | 4.7309e-06 | 5.6302e-06 | 1.8256e-05 | 4.9825e-05 | 0.0027102 | 3.9424e-07 | 3.627e-07 | 3.9424e-07 | 2.494e-08 | 2.212e-08 | 87.9287 | 37.2708 | 0.047839 | 8497.7321 | 779.0811 | 228 | 0.15246 | 0.18447 | 0.21954 | 0.71185 | 1.9428 | 105.677 | 0.015372 | 0.014143 | 0.015372 | 0.00097246 | 0.00086252
Los Angeles (SC) | 2020 | CHE - Port RTG Crane | 1988 | 600 | Diesel | 5.3009e-05 | 6.4141e-05 | 7.6333e-05 | 0.00025513 | 0.00069591 | 0.04031 | 5.1316e-06 | 4.7211e-06 | 5.1316e-06 | 3.7109e-07 | 3.29e-07 | 1307.8068 | 238.5328 | 0.30617 | 126391.0147 | 779.0811 | 529.8684 | 0.13897 | 0.16815 | 0.20012 | 0.66886 | 1.8244 | 105.677 | 0.013453 | 0.012377 | 0.013453 | 0.00097287 | 0.00086252
Los Angeles (SC) | 2020 | CHE - Port RTG Crane | 1989 | 300 | Diesel | 3.9161e-06 | 4.7385e-06 | 5.6392e-06 | 1.8285e-05 | 4.9904e-05 | 0.0027145 | 4.3708e-07 | 4.0211e-07 | 4.3708e-07 | 2.498e-08 | 2.2155e-08 | 88.0693 | 37.3253 | 0.047789 | 8510.9075 | 781.0438 | 228.0198 | 0.15246 | 0.18448 | 0.21955 | 0.71188 | 1.9429 | 105.6822 | 0.017016 | 0.015655 | 0.017016 | 0.00097251 | 0.00086256
Los Angeles (SC) | 2020 | CHE - Port RTG Crane | 1989 | 600 | Diesel | 1.7245e-07 | 2.0866e-07 | 2.4833e-07 | 8.3e-07 | 2.264e-06 | 0.00013114 | 1.1129e-07 | 1.0239e-07 | 1.1129e-07 | 1.2073e-09 | 1.0703e-09 | 4.2546 | 0.84322 | 0.0007721 | 415.0188 | 1092.1084 | 492.1848 | 0.13768 | 0.1666 | 0.19826 | 0.66267 | 1.8075 | 104.6994 | 0.088857 | 0.081749 | 0.088857 | 0.00096387 | 0.00085454
Los Angeles (SC) | 2020 | CHE - Port RTG Crane | 1989 | 750 | Diesel | 7.1529e-08 | 8.655e-08 | 1.03e-07 | 3.4427e-07 | 9.3906e-07 | 5.4393e-05 | 4.6163e-08 | 4.247e-08 | 4.6163e-08 | 5.0075e-10 | 4.4395e-10 | 1.7647 | 0.2616 | 0.00028914 | 170.1332 | 904.7598 | 650.3515 | 0.13931 | 0.16856 | 0.20061 | 0.6705 | 1.8289 | 105.9361 | 0.089907 | 0.082714 | 0.089907 | 0.00097525 | 0.00086464
Los Angeles (SC) | 2020 | CHE - Port RTG Crane | 1989 | 9999 | Diesel | 2.1621e-08 | 2.6161e-08 | 3.1134e-08 | 1.2323e-07 | 3.3612e-07 | 1.9469e-05 | 1.0732e-08 | 9.8732e-09 | 1.0732e-08 | 1.7936e-10 | 1.5891e-10 | 0.63166 | 0.063623 | 8.1664e-05 | 61.0462 | 779.0811 | 959.5 | 0.11735 | 0.142 | 0.16899 | 0.66886 | 1.8244 | 105.677 | 0.05825 | 0.05359 | 0.05825 | 0.00097352 | 0.00086252
Los Angeles (SC) | 2020 | CHE - Port RTG Crane | 1990 | 300 | Diesel | 4.4566e-06 | 5.3925e-06 | 6.4175e-06 | 2.0809e-05 | 5.6792e-05 | 0.0030892 | 8.3674e-07 | 7.698e-07 | 8.3674e-07 | 2.8427e-08 | 2.5213e-08 | 100.2244 | 42.4359 | 0.053364 | 9682.3016 | 795.2132 | 228.1631 | 0.15252 | 0.18454 | 0.21962 | 0.71212 | 1.9435 | 105.7177 | 0.028635 | 0.026344 | 0.028635 | 0.00097284 | 0.00086285
Los Angeles (SC) | 2020 | CHE - Port RTG Crane | 1990 | 600 | Diesel | 1.5828e-06 | 1.9151e-06 | 2.2792e-06 | 7.6178e-06 | 2.0779e-05 | 0.0012036 | 1.0215e-06 | 9.3975e-07 | 1.0215e-06 | 1.108e-08 | 9.8235e-09 | 39.0489 | 7.7391 | 0.0070864 | 3809.0574 | 1092.1084 | 492.1848 | 0.13768 | 0.1666 | 0.19826 | 0.66267 | 1.8075 | 104.6994 | 0.088857 | 0.081749 | 0.088857 | 0.00096387 | 0.00085454
Los Angeles (SC) | 2020 | CHE - Port RTG Crane | 1990 | 750 | Diesel | 6.565e-07 | 7.9436e-07 | 9.4536e-07 | 3.1597e-06 | 8.6187e-06 | 0.00049923 | 4.2369e-07 | 3.8979e-07 | 4.2369e-07 | 4.5959e-09 | 4.0746e-09 | 16.1968 | 2.401 | 0.0026537 | 1561.4883 | 904.7598 | 650.3515 | 0.13931 | 0.16856 | 0.20061 | 0.6705 | 1.8289 | 105.9361 | 0.089907 | 0.082714 | 0.089907 | 0.00097525 | 0.00086464
Los Angeles (SC) | 2020 | CHE - Port RTG Crane | 1990 | 9999 | Diesel | 1.9844e-07 | 2.4011e-07 | 2.8575e-07 | 1.131e-06 | 3.0849e-06 | 0.00017869 | 9.8497e-08 | 9.0617e-08 | 9.8497e-08 | 1.6461e-09 | 1.4585e-09 | 5.7974 | 0.58393 | 0.00074952 | 560.284 | 779.0811 | 959.5 | 0.11735 | 0.142 | 0.16899 | 0.66886 | 1.8244 | 105.677 | 0.05825 | 0.05359 | 0.05825 | 0.00097352 | 0.00086252
Los Angeles (SC) | 2020 | CHE - Port RTG Crane | 1991 | 300 | Diesel | 4.7124e-06 | 5.702e-06 | 6.7859e-06 | 2.2003e-05 | 6.0052e-05 | 0.0032665 | 1.0277e-06 | 9.455e-07 | 1.0277e-06 | 3.0059e-08 | 2.6661e-08 | 105.9772 | 44.8544 | 0.055997 | 10236.7511 | 801.0101 | 228.2218 | 0.15253 | 0.18457 | 0.21965 | 0.71221 | 1.9438 | 105.7312 | 0.033266 | 0.030604 | 0.033266 | 0.00097296 | 0.00086296
Los Angeles (SC) | 2020 | CHE - Port RTG Crane | 1991 | 600 | Diesel | 0.00021139 | 0.00025578 | 0.0003044 | 0.0010174 | 0.0027752 | 0.16075 | 2.1702e-05 | 1.9966e-05 | 2.1702e-05 | 1.4798e-06 | 1.312e-06 | 5215.261 | 1006.541 | 1.0366 | 510081.7101 | 970.9786 | 506.7669 | 0.13732 | 0.16615 | 0.19774 | 0.66091 | 1.8027 | 104.4214 | 0.014098 | 0.01297 | 0.014098 | 0.00096131 | 0.00085227
Los Angeles (SC) | 2020 | CHE - Port RTG Crane | 1991 | 750 | Diesel | 9.3644e-07 | 1.1331e-06 | 1.3485e-06 | 4.5071e-06 | 1.2294e-05 | 0.0007121 | 6.0435e-07 | 5.5601e-07 | 6.0435e-07 | 6.5556e-09 | 5.8121e-09 | 23.1034 | 3.4248 | 0.0037853 | 2227.3307 | 904.7598 | 650.3515 | 0.13931 | 0.16856 | 0.20061 | 0.6705 | 1.8289 | 105.9361 | 0.089907 | 0.082714 | 0.089907 | 0.00097525 | 0.00086464
Los Angeles (SC) | 2020 | CHE - Port RTG Crane | 1991 | 9999 | Diesel | 2.8305e-07 | 3.4249e-07 | 4.0759e-07 | 1.6133e-06 | 4.4004e-06 | 0.00025489 | 1.405e-07 | 1.2926e-07 | 1.405e-07 | 2.3481e-09 | 2.0804e-09 | 8.2695 | 0.83293 | 0.0010691 | 799.1977 | 779.0811 | 959.5 | 0.11735 | 0.142 | 0.16899 | 0.66886 | 1.8244 | 105.677 | 0.05825 | 0.05359 | 0.05825 | 0.00097352 | 0.00086252
Los Angeles (SC) | 2020 | CHE - Port RTG Crane | 1992 | 300 | Diesel | 4.9086e-06 | 5.9394e-06 | 7.0684e-06 | 2.2919e-05 | 6.2552e-05 | 0.0034025 | 1.157e-06 | 1.0645e-06 | 1.157e-06 | 3.131e-08 | 2.777e-08 | 110.3891 | 46.7113 | 0.058068 | 10662.1442 | 804.4203 | 228.2563 | 0.15255 | 0.18458 | 0.21967 | 0.71226 | 1.9439 | 105.7389 | 0.035957 | 0.033081 | 0.035957 | 0.00097303 | 0.00086303
Los Angeles (SC) | 2020 | CHE - Port RTG Crane | 1992 | 600 | Diesel | 2.7052e-06 | 3.2733e-06 | 3.8955e-06 | 1.302e-05 | 3.5515e-05 | 0.0020572 | 1.7459e-06 | 1.6062e-06 | 1.7459e-06 | 1.8938e-08 | 1.679e-08 | 66.7421 | 13.2276 | 0.012112 | 6510.4183 | 1092.1084 | 492.1848 | 0.13768 | 0.1666 | 0.19826 | 0.66267 | 1.8075 | 104.6994 | 0.088857 | 0.081749 | 0.088857 | 0.00096387 | 0.00085454
Los Angeles (SC) | 2020 | CHE - Port RTG Crane | 1992 | 750 | Diesel | 1.1221e-06 | 1.3577e-06 | 1.6158e-06 | 5.4006e-06 | 1.4731e-05 | 0.00085327 | 7.2416e-07 | 6.6623e-07 | 7.2416e-07 | 7.8553e-09 | 6.9643e-09 | 27.6835 | 4.1038 | 0.0045357 | 2668.8865 | 904.7598 | 650.3515 | 0.13931 | 0.16856 | 0.20061 | 0.6705 | 1.8289 | 105.9361 | 0.089907 | 0.082714 | 0.089907 | 0.00097525 | 0.00086464
Los Angeles (SC) | 2020 | CHE - Port RTG Crane | 1992 | 9999 | Diesel | 3.3917e-07 | 4.1039e-07 | 4.884e-07 | 1.9331e-06 | 5.2728e-06 | 0.00030542 | 1.6835e-07 | 1.5488e-07 | 1.6835e-07 | 2.8136e-09 | 2.4928e-09 | 9.9089 | 0.99806 | 0.0012811 | 957.6342 | 779.0811 | 959.5 | 0.11735 | 0.142 | 0.16899 | 0.66886 | 1.8244 | 105.677 | 0.05825 | 0.05359 | 0.05825 | 0.00097352 | 0.00086252
Los Angeles (SC) | 2020 | CHE - Port RTG Crane | 1993 | 300 | Diesel | 5.099e-06 | 6.1698e-06 | 7.3425e-06 | 2.3808e-05 | 6.4978e-05 | 0.0035344 | 1.2645e-06 | 1.1633e-06 | 1.2645e-06 | 3.2525e-08 | 2.8847e-08 | 114.6704 | 48.5154 | 0.060132 | 11075.1103 | 806.8108 | 228.2804 | 0.15255 | 0.18459 | 0.21968 | 0.7123 | 1.944 | 105.7441 | 0.03783 | 0.034804 | 0.03783 | 0.00097308 | 0.00086307
Los Angeles (SC) | 2020 | CHE - Port RTG Crane | 1993 | 600 | Diesel | 3.9311e-05 | 4.7566e-05 | 5.6607e-05 | 0.0001892 | 0.00051608 | 0.029893 | 5.4872e-06 | 5.0483e-06 | 5.4872e-06 | 2.752e-07 | 2.4398e-07 | 969.8535 | 196.4312 | 0.16195 | 93824.6115 | 1212.876 | 477.6462 | 0.13883 | 0.16798 | 0.19991 | 0.66818 | 1.8226 | 105.5705 | 0.019379 | 0.017828 | 0.019379 | 0.00097189 | 0.00086165
Los Angeles (SC) | 2020 | CHE - Port RTG Crane | 1993 | 750 | Diesel | 1.2716e-06 | 1.5386e-06 | 1.8311e-06 | 6.1202e-06 | 1.6694e-05 | 0.00096696 | 8.2065e-07 | 7.55e-07 | 8.2065e-07 | 8.9019e-09 | 7.8922e-09 | 31.372 | 4.6505 | 0.0051401 | 3024.4873 | 904.7598 | 650.3515 | 0.13931 | 0.16856 | 0.20061 | 0.6705 | 1.8289 | 105.9361 | 0.089907 | 0.082714 | 0.089907 | 0.00097525 | 0.00086464
Los Angeles (SC) | 2020 | CHE - Port RTG Crane | 1993 | 9999 | Diesel | 3.8436e-07 | 4.6507e-07 | 5.5347e-07 | 2.1906e-06 | 5.9753e-06 | 0.00034611 | 1.9078e-07 | 1.7552e-07 | 1.9078e-07 | 3.1884e-09 | 2.8249e-09 | 11.2292 | 1.131 | 0.0014518 | 1085.2287 | 779.0811 | 959.5 | 0.11735 | 0.142 | 0.16899 | 0.66886 | 1.8244 | 105.677 | 0.05825 | 0.05359 | 0.05825 | 0.00097352 | 0.00086252
Los Angeles (SC) | 2020 | CHE - Port RTG Crane | 1994 | 300 | Diesel | 5.2715e-06 | 6.3785e-06 | 7.5909e-06 | 2.4613e-05 | 6.7176e-05 | 0.003654 | 1.3508e-06 | 1.2428e-06 | 1.3508e-06 | 3.3625e-08 | 2.9823e-08 | 118.5495 | 50.1513 | 0.062035 | 11449.3878 | 808.4314 | 228.2968 | 0.15256 | 0.1846 | 0.21968 | 0.71232 | 1.9441 | 105.7476 | 0.039093 | 0.035966 | 0.039093 | 0.00097311 | 0.0008631
Los Angeles (SC) | 2020 | CHE - Port RTG Crane | 1994 | 600 | Diesel | 3.3475e-06 | 4.0505e-06 | 4.8204e-06 | 1.6112e-05 | 4.3947e-05 | 0.0025456 | 2.1604e-06 | 1.9876e-06 | 2.1604e-06 | 2.3435e-08 | 2.0777e-08 | 82.5887 | 16.3682 | 0.014988 | 8056.1874 | 1092.1084 | 492.1848 | 0.13768 | 0.1666 | 0.19826 | 0.66267 | 1.8075 | 104.6994 | 0.088857 | 0.081749 | 0.088857 | 0.00096387 | 0.00085454
Los Angeles (SC) | 2020 | CHE - Port RTG Crane | 1994 | 750 | Diesel | 1.3885e-06 | 1.6801e-06 | 1.9994e-06 | 6.6829e-06 | 1.8229e-05 | 0.0010559 | 8.961e-07 | 8.2441e-07 | 8.961e-07 | 9.7203e-09 | 8.6178e-09 | 34.2564 | 5.0781 | 0.0056127 | 3302.5604 | 904.7598 | 650.3515 | 0.13931 | 0.16856 | 0.20061 | 0.6705 | 1.8289 | 105.9361 | 0.089907 | 0.082714 | 0.089907 | 0.00097525 | 0.00086464
Los Angeles (SC) | 2020 | CHE - Port RTG Crane | 1994 | 9999 | Diesel | 4.1969e-07 | 5.0783e-07 | 6.0436e-07 | 2.392e-06 | 6.5247e-06 | 0.00037793 | 2.0832e-07 | 1.9166e-07 | 2.0832e-07 | 3.4816e-09 | 3.0846e-09 | 12.2616 | 1.235 | 0.0015852 | 1185.0053 | 779.0811 | 959.5 | 0.11735 | 0.142 | 0.16899 | 0.66886 | 1.8244 | 105.677 | 0.05825 | 0.05359 | 0.05825 | 0.00097352 | 0.00086252
Los Angeles (SC) | 2020 | CHE - Port RTG Crane | 1995 | 300 | Diesel | 5.3986e-06 | 6.5323e-06 | 7.774e-06 | 2.5207e-05 | 6.8796e-05 | 0.0037421 | 1.4127e-06 | 1.2997e-06 | 1.4127e-06 | 3.4436e-08 | 3.0543e-08 | 121.4084 | 51.3572 | 0.063443 | 11725.2418 | 809.4971 | 228.3076 | 0.15256 | 0.1846 | 0.21969 | 0.71234 | 1.9441 | 105.7499 | 0.039921 | 0.036727 | 0.039921 | 0.00097313 | 0.00086312
Los Angeles (SC) | 2020 | CHE - Port RTG Crane | 1995 | 600 | Diesel | 0.00022637 | 0.0002739 | 0.00032597 | 0.0010895 | 0.0029718 | 0.17214 | 2.386e-05 | 2.1951e-05 | 2.386e-05 | 1.5847e-06 | 1.405e-06 | 5584.7747 | 1132.7641 | 0.92713 | 539843.8475 | 1221.7982 | 476.5722 | 0.13894 | 0.16812 | 0.20007 | 0.66872 | 1.824 | 105.6551 | 0.014645 | 0.013473 | 0.014645 | 0.00097267 | 0.00086234
Los Angeles (SC) | 2020 | CHE - Port RTG Crane | 1995 | 750 | Diesel | 1.4716e-06 | 1.7806e-06 | 2.1191e-06 | 7.0827e-06 | 1.9319e-05 | 0.001119 | 9.4972e-07 | 8.7374e-07 | 9.4972e-07 | 1.0302e-08 | 9.1334e-09 | 36.306 | 5.3819 | 0.0059485 | 3500.1539 | 904.7598 | 650.3515 | 0.13931 | 0.16856 | 0.20061 | 0.6705 | 1.8289 | 105.9361 | 0.089907 | 0.082714 | 0.089907 | 0.00097525 | 0.00086464
Los Angeles (SC) | 2020 | CHE - Port RTG Crane | 1995 | 9999 | Diesel | 4.448e-07 | 5.3821e-07 | 6.4052e-07 | 2.5352e-06 | 6.9151e-06 | 0.00040054 | 2.2079e-07 | 2.0312e-07 | 2.2079e-07 | 3.6899e-09 | 3.2692e-09 | 12.9952 | 1.3089 | 0.0016801 | 1255.9046 | 779.0811 | 959.5 | 0.11735 | 0.142 | 0.16899 | 0.66886 | 1.8244 | 105.677 | 0.05825 | 0.05359 | 0.05825 | 0.00097352 | 0.00086252
Los Angeles (SC) | 2020 | CHE - Port RTG Crane | 1996 | 300 | Diesel | 7.4631e-07 | 9.0303e-07 | 1.0747e-06 | 2.5239e-06 | 1.5778e-05 | 0.0010999 | 4.0915e-07 | 3.7642e-07 | 4.0915e-07 | 1.0147e-08 | 8.9774e-09 | 35.6855 | 15.0168 | 0.016689 | 3442.1673 | 899.8174 | 229.221 | 0.071841 | 0.086928 | 0.10345 | 0.24295 | 1.5189 | 105.8798 | 0.039386 | 0.036235 | 0.039386 | 0.00097676 | 0.00086418
Los Angeles (SC) | 2020 | CHE - Port RTG Crane | 1996 | 600 | Diesel | 7.4172e-05 | 8.9748e-05 | 0.00010681 | 0.00025809 | 0.0016115 | 0.11971 | 7.5701e-06 | 6.9645e-06 | 7.5701e-06 | 1.1045e-06 | 9.7704e-07 | 3883.7787 | 709.8121 | 0.90442 | 375616.4753 | 784.8216 | 529.1773 | 0.065431 | 0.079171 | 0.09422 | 0.22767 | 1.4216 | 105.5997 | 0.006678 | 0.0061437 | 0.006678 | 0.00097436 | 0.00086189
Los Angeles (SC) | 2020 | CHE - Port RTG Crane | 1996 | 750 | Diesel | 7.2399e-07 | 8.7603e-07 | 1.0426e-06 | 2.5192e-06 | 1.573e-05 | 0.0011685 | 4.3465e-07 | 3.9988e-07 | 4.3465e-07 | 1.0781e-08 | 9.5369e-09 | 37.9097 | 5.6197 | 0.0062112 | 3654.7666 | 904.7598 | 650.3515 | 0.065639 | 0.079423 | 0.09452 | 0.22839 | 1.4261 | 105.9361 | 0.039406 | 0.036254 | 0.039406 | 0.00097746 | 0.00086464
Los Angeles (SC) | 2020 | CHE - Port RTG Crane | 1996 | 9999 | Diesel | 4.6445e-07 | 5.6199e-07 | 6.6881e-07 | 2.6471e-06 | 7.3603e-06 | 0.00041824 | 2.5615e-07 | 2.3566e-07 | 2.5615e-07 | 3.8529e-09 | 3.4136e-09 | 13.5693 | 1.3667 | 0.0017543 | 1311.3818 | 779.0811 | 959.5 | 0.11735 | 0.142 | 0.16899 | 0.66886 | 1.8597 | 105.677 | 0.064723 | 0.059545 | 0.064723 | 0.00097352 | 0.00086252
Los Angeles (SC) | 2020 | CHE - Port RTG Crane | 1997 | 300 | Diesel | 7.7148e-07 | 9.3349e-07 | 1.1109e-06 | 2.609e-06 | 1.6311e-05 | 0.001137 | 4.2295e-07 | 3.8911e-07 | 4.2295e-07 | 1.0489e-08 | 9.2801e-09 | 36.8891 | 15.5233 | 0.017252 | 3558.265 | 899.8174 | 229.221 | 0.071841 | 0.086928 | 0.10345 | 0.24295 | 1.5189 | 105.8798 | 0.039386 | 0.036235 | 0.039386 | 0.00097676 | 0.00086418
Los Angeles (SC) | 2020 | CHE - Port RTG Crane | 1997 | 600 | Diesel | 1.8043e-06 | 2.1833e-06 | 2.5983e-06 | 6.2783e-06 | 3.9202e-05 | 0.0029121 | 1.0832e-06 | 9.9659e-07 | 1.0832e-06 | 2.6869e-08 | 2.3768e-08 | 94.4791 | 18.7248 | 0.017146 | 9216.0484 | 1092.1084 | 492.1848 | 0.064873 | 0.078496 | 0.093417 | 0.22573 | 1.4094 | 104.6994 | 0.038946 | 0.035831 | 0.038946 | 0.00096605 | 0.00085454
Los Angeles (SC) | 2020 | CHE - Port RTG Crane | 1997 | 750 | Diesel | 7.4841e-07 | 9.0558e-07 | 1.0777e-06 | 2.6041e-06 | 1.626e-05 | 0.0012079 | 4.4931e-07 | 4.1337e-07 | 4.4931e-07 | 1.1145e-08 | 9.8586e-09 | 39.1883 | 5.8092 | 0.0064207 | 3778.0349 | 904.7598 | 650.3515 | 0.065639 | 0.079423 | 0.09452 | 0.22839 | 1.4261 | 105.9361 | 0.039406 | 0.036254 | 0.039406 | 0.00097746 | 0.00086464
Los Angeles (SC) | 2020 | CHE - Port RTG Crane | 1997 | 9999 | Diesel | 4.8012e-07 | 5.8094e-07 | 6.9137e-07 | 2.7364e-06 | 7.6085e-06 | 0.00043234 | 2.6479e-07 | 2.4361e-07 | 2.6479e-07 | 3.9828e-09 | 3.5287e-09 | 14.0269 | 1.4128 | 0.0018135 | 1355.6122 | 779.0811 | 959.5 | 0.11735 | 0.142 | 0.16899 | 0.66886 | 1.8597 | 105.677 | 0.064723 | 0.059545 | 0.064723 | 0.00097352 | 0.00086252
Los Angeles (SC) | 2020 | CHE - Port RTG Crane | 1998 | 300 | Diesel | 8.1249e-07 | 9.8312e-07 | 1.17e-06 | 2.7477e-06 | 1.7178e-05 | 0.0011975 | 4.4544e-07 | 4.098e-07 | 4.4544e-07 | 1.1047e-08 | 9.7735e-09 | 38.8502 | 16.3514 | 0.017729 | 3748.09 | 922.292 | 229.221 | 0.071828 | 0.086912 | 0.10343 | 0.24291 | 1.5186 | 105.8612 | 0.039379 | 0.036228 | 0.039379 | 0.00097658 | 0.00086402
Los Angeles (SC) | 2020 | CHE - Port RTG Crane | 1998 | 600 | Diesel | 1.8712e-06 | 2.2641e-06 | 2.6945e-06 | 6.5108e-06 | 4.0653e-05 | 0.0030199 | 1.1234e-06 | 1.0335e-06 | 1.1234e-06 | 2.7864e-08 | 2.4648e-08 | 97.9778 | 19.4042 | 0.01762 | 9550.4613 | 1101.2544 | 492.1848 | 0.064919 | 0.078552 | 0.093484 | 0.22589 | 1.4104 | 104.7747 | 0.038974 | 0.035857 | 0.038974 | 0.00096675 | 0.00085516
Los Angeles (SC) | 2020 | CHE - Port RTG Crane | 1998 | 750 | Diesel | 0.00022157 | 0.0002681 | 0.00031906 | 0.00077096 | 0.0048139 | 0.3576 | 2.0355e-05 | 1.8727e-05 | 2.0355e-05 | 3.2995e-06 | 2.9186e-06 | 11601.8031 | 1736.0552 | 2.1425 | 1121226.46 | 810.2847 | 645.8472 | 0.065479 | 0.07923 | 0.09429 | 0.22784 | 1.4226 | 105.6781 | 0.0060154 | 0.0055342 | 0.0060154 | 0.00097508 | 0.00086253
Los Angeles (SC) | 2020 | CHE - Port RTG Crane | 1998 | 9999 | Diesel | 5.1294e-07 | 6.2066e-07 | 7.3863e-07 | 2.9235e-06 | 8.1287e-06 | 0.0004619 | 2.829e-07 | 2.6026e-07 | 2.829e-07 | 4.2551e-09 | 3.77e-09 | 14.9859 | 1.5094 | 0.0018637 | 1448.2882 | 809.9244 | 959.5 | 0.11735 | 0.142 | 0.16899 | 0.66886 | 1.8597 | 105.677 | 0.064723 | 0.059545 | 0.064723 | 0.00097352 | 0.00086252
Los Angeles (SC) | 2020 | CHE - Port RTG Crane | 1999 | 300 | Diesel | 8.7889e-07 | 1.0635e-06 | 1.2656e-06 | 2.9722e-06 | 1.8581e-05 | 0.0012953 | 4.8184e-07 | 4.4329e-07 | 4.8184e-07 | 1.1949e-08 | 1.0572e-08 | 42.025 | 17.6942 | 0.018184 | 4055.871 | 973.068 | 229.221 | 0.071802 | 0.08688 | 0.10339 | 0.24282 | 1.518 | 105.8222 | 0.039364 | 0.036215 | 0.039364 | 0.00097622 | 0.00086371
Los Angeles (SC) | 2020 | CHE - Port RTG Crane | 1999 | 600 | Diesel | 1.9583e-06 | 2.3695e-06 | 2.8199e-06 | 6.8139e-06 | 4.2546e-05 | 0.0031605 | 1.1756e-06 | 1.0816e-06 | 1.1756e-06 | 2.9161e-08 | 2.5795e-08 | 102.5384 | 20.2754 | 0.018072 | 9979.2314 | 1121.9178 | 492.1848 | 0.065022 | 0.078677 | 0.093632 | 0.22625 | 1.4127 | 104.9404 | 0.039036 | 0.035913 | 0.039036 | 0.00096828 | 0.00085651
Los Angeles (SC) | 2020 | CHE - Port RTG Crane | 1999 | 750 | Diesel | 2.1531e-05 | 2.6052e-05 | 3.1005e-05 | 7.4918e-05 | 0.00046778 | 0.034749 | 2.3733e-06 | 2.1834e-06 | 2.3733e-06 | 3.2063e-07 | 2.8362e-07 | 1127.4006 | 164.7315 | 0.13594 | 108930.1331 | 1211.7543 | 661.2587 | 0.065494 | 0.079248 | 0.094311 | 0.22789 | 1.4229 | 105.702 | 0.0072191 | 0.0066416 | 0.0072191 | 0.0009753 | 0.00086273
Los Angeles (SC) | 2020 | CHE - Port RTG Crane | 1999 | 9999 | Diesel | 5.7136e-07 | 6.9135e-07 | 8.2276e-07 | 3.2565e-06 | 9.0545e-06 | 0.00051451 | 3.1512e-07 | 2.8991e-07 | 3.1512e-07 | 4.7398e-09 | 4.1994e-09 | 16.6927 | 1.6813 | 0.0019115 | 1613.2396 | 879.6077 | 959.5 | 0.11735 | 0.142 | 0.16899 | 0.66886 | 1.8597 | 105.677 | 0.064723 | 0.059545 | 0.064723 | 0.00097352 | 0.00086252
Los Angeles (SC) | 2020 | CHE - Port RTG Crane | 2000 | 300 | Diesel | 9.5159e-07 | 1.1514e-06 | 1.3703e-06 | 3.2181e-06 | 2.0118e-05 | 0.0014025 | 5.2169e-07 | 4.7996e-07 | 5.2169e-07 | 1.2938e-08 | 1.1447e-08 | 45.5012 | 19.1641 | 0.018718 | 4392.8183 | 1023.844 | 229.221 | 0.071778 | 0.086852 | 0.10336 | 0.24274 | 1.5175 | 105.7871 | 0.039351 | 0.036203 | 0.039351 | 0.0009759 | 0.00086342
Los Angeles (SC) | 2020 | CHE - Port RTG Crane | 2000 | 600 | Diesel | 0.00025707 | 0.00031105 | 0.00037017 | 0.00089447 | 0.005585 | 0.41488 | 2.4199e-05 | 2.2263e-05 | 2.4199e-05 | 3.8281e-06 | 3.3862e-06 | 13460.4281 | 2694.4026 | 2.2785 | 1305166.8854 | 1182.515 | 484.3993 | 0.065263 | 0.078968 | 0.093978 | 0.22708 | 1.4179 | 105.3285 | 0.0061434 | 0.005652 | 0.0061434 | 0.00097186 | 0.00085968
Los Angeles (SC) | 2020 | CHE - Port RTG Crane | 2000 | 750 | Diesel | 3.71e-05 | 4.4891e-05 | 5.3423e-05 | 0.00012909 | 0.00080603 | 0.059876 | 3.8107e-06 | 3.5059e-06 | 3.8107e-06 | 5.5247e-07 | 4.887e-07 | 1942.6055 | 283.7829 | 0.23296 | 187718.6843 | 1218.1629 | 661.4869 | 0.065486 | 0.079238 | 0.0943 | 0.22786 | 1.4228 | 105.6891 | 0.0067264 | 0.0061883 | 0.0067264 | 0.00097518 | 0.00086262
Los Angeles (SC) | 2020 | CHE - Port RTG Crane | 2000 | 9999 | Diesel | 3.5415e-07 | 4.2852e-07 | 5.0998e-07 | 1.2323e-06 | 7.6944e-06 | 0.00057157 | 2.1262e-07 | 1.9561e-07 | 2.1262e-07 | 5.2739e-09 | 4.6651e-09 | 18.5441 | 1.8678 | 0.0019676 | 1792.1637 | 949.2909 | 959.5 | 0.065478 | 0.079229 | 0.094289 | 0.22784 | 1.4226 | 105.677 | 0.03931 | 0.036165 | 0.03931 | 0.00097507 | 0.00086252
Los Angeles (SC) | 2020 | CHE - Port RTG Crane | 2001 | 300 | Diesel | 1.0427e-06 | 1.2617e-06 | 1.5015e-06 | 3.5262e-06 | 2.2045e-05 | 0.0015367 | 5.7164e-07 | 5.2591e-07 | 5.7164e-07 | 1.4177e-08 | 1.2543e-08 | 49.858 | 21.0036 | 0.019421 | 4814.4735 | 1081.4645 | 229.221 | 0.071763 | 0.086833 | 0.10334 | 0.24269 | 1.5172 | 105.7643 | 0.039343 | 0.036195 | 0.039343 | 0.00097569 | 0.00086323
Los Angeles (SC) | 2020 | CHE - Port RTG Crane | 2001 | 600 | Diesel | 0.0001404 | 0.00016988 | 0.00020217 | 0.00052354 | 0.0025421 | 0.24284 | 1.1843e-05 | 1.0895e-05 | 1.1843e-05 | 2.2409e-06 | 1.982e-06 | 7878.5154 | 1597.9316 | 1.2801 | 761477.5572 | 1248.2551 | 476.5395 | 0.061092 | 0.073922 | 0.087973 | 0.22781 | 1.1062 | 105.6672 | 0.0051532 | 0.004741 | 0.0051532 | 0.00097511 | 0.00086244
Los Angeles (SC) | 2020 | CHE - Port RTG Crane | 2001 | 750 | Diesel | 0.00015818 | 0.0001914 | 0.00022778 | 0.0005504 | 0.0034366 | 0.25529 | 1.4759e-05 | 1.3578e-05 | 1.4759e-05 | 2.3555e-06 | 2.0836e-06 | 8282.6089 | 1226.3542 | 1.1081 | 799497.3579 | 1106.7527 | 651.9302 | 0.065557 | 0.079324 | 0.094403 | 0.22811 | 1.4243 | 105.8043 | 0.0061168 | 0.0056275 | 0.0061168 | 0.00097625 | 0.00086356
Los Angeles (SC) | 2020 | CHE - Port RTG Crane | 2001 | 9999 | Diesel | 3.9444e-07 | 4.7727e-07 | 5.6799e-07 | 1.3725e-06 | 8.5697e-06 | 0.00063659 | 2.368e-07 | 2.1786e-07 | 2.368e-07 | 5.8738e-09 | 5.1958e-09 | 20.6536 | 2.0803 | 0.0020416 | 1996.0369 | 1018.9741 | 959.5 | 0.065478 | 0.079229 | 0.094289 | 0.22784 | 1.4226 | 105.677 | 0.03931 | 0.036165 | 0.03931 | 0.00097507 | 0.00086252
Los Angeles (SC) | 2020 | CHE - Port RTG Crane | 2002 | 300 | Diesel | 1.1602e-06 | 1.4039e-06 | 1.6708e-06 | 3.9237e-06 | 2.453e-05 | 0.00171 | 6.3608e-07 | 5.852e-07 | 6.3608e-07 | 1.5775e-08 | 1.3957e-08 | 55.4782 | 23.3734 | 0.020368 | 5357.6721 | 1147.5593 | 229.221 | 0.071756 | 0.086825 | 0.10333 | 0.24266 | 1.5171 | 105.7546 | 0.039339 | 0.036192 | 0.039339 | 0.0009756 | 0.00086315
Los Angeles (SC) | 2020 | CHE - Port RTG Crane | 2002 | 600 | Diesel | 9.5963e-05 | 0.00011611 | 0.00013819 | 0.00037335 | 0.001638 | 0.17317 | 8.0994e-06 | 7.4515e-06 | 8.0994e-06 | 1.5982e-06 | 1.4134e-06 | 5618.2661 | 1139.2375 | 0.87348 | 543038.1953 | 1304.2511 | 476.6681 | 0.058554 | 0.070851 | 0.084318 | 0.22781 | 0.99945 | 105.6635 | 0.0049421 | 0.0045467 | 0.0049421 | 0.00097515 | 0.00086241
Los Angeles (SC) | 2020 | CHE - Port RTG Crane | 2002 | 750 | Diesel | 5.5431e-05 | 6.7071e-05 | 7.982e-05 | 0.0002067 | 0.0010037 | 0.095875 | 4.7786e-06 | 4.3963e-06 | 4.7786e-06 | 8.8475e-07 | 7.8252e-07 | 3110.5567 | 454.361 | 0.34888 | 300596.4758 | 1302.3582 | 661.5808 | 0.061102 | 0.073933 | 0.087986 | 0.22785 | 1.1063 | 105.6835 | 0.0052674 | 0.004846 | 0.0052674 | 0.00097526 | 0.00086257
Los Angeles (SC) | 2020 | CHE - Port RTG Crane | 2002 | 9999 | Diesel | 0.00028224 | 0.00034151 | 0.00040643 | 0.00098207 | 0.006132 | 0.45551 | 2.5642e-05 | 2.3591e-05 | 2.5642e-05 | 4.203e-06 | 3.7178e-06 | 14778.6253 | 1488.544 | 1.3673 | 1428257.997 | 1088.6573 | 959.5 | 0.065478 | 0.079229 | 0.094289 | 0.22784 | 1.4226 | 105.677 | 0.0059488 | 0.0054729 | 0.0059488 | 0.00097507 | 0.00086252
Los Angeles (SC) | 2020 | CHE - Port RTG Crane | 2003 | 300 | Diesel | 1.1548e-06 | 1.3973e-06 | 1.6629e-06 | 4.4084e-06 | 2.0992e-05 | 0.0019212 | 5.7668e-07 | 5.3055e-07 | 5.7668e-07 | 1.7728e-08 | 1.568e-08 | 62.3309 | 26.2627 | 0.021639 | 6019.9514 | 1213.6542 | 229.221 | 0.06356 | 0.076908 | 0.091527 | 0.24264 | 1.1554 | 105.7459 | 0.031742 | 0.029202 | 0.031742 | 0.00097577 | 0.00086308
Los Angeles (SC) | 2020 | CHE - Port RTG Crane | 2003 | 600 | Diesel | 0.000255 | 0.00030855 | 0.0003672 | 0.00099996 | 0.0041529 | 0.46381 | 1.9931e-05 | 1.8336e-05 | 1.9931e-05 | 4.2805e-06 | 3.7856e-06 | 15047.8597 | 3052.4502 | 2.2418 | 1454347.1936 | 1361.621 | 476.4524 | 0.058098 | 0.070298 | 0.083661 | 0.22783 | 0.94618 | 105.6719 | 0.0045409 | 0.0041776 | 0.0045409 | 0.00097525 | 0.00086248
Los Angeles (SC) | 2020 | CHE - Port RTG Crane | 2003 | 750 | Diesel | 0.00025841 | 0.00031268 | 0.00037212 | 0.0010054 | 0.0044108 | 0.46632 | 1.9803e-05 | 1.8219e-05 | 1.9803e-05 | 4.3036e-06 | 3.806e-06 | 15129.1906 | 2209.3959 | 1.6228 | 1462119.0689 | 1361.475 | 661.7732 | 0.058562 | 0.070861 | 0.08433 | 0.22784 | 0.99959 | 105.6783 | 0.0044879 | 0.0041289 | 0.0044879 | 0.00097529 | 0.00086253
Los Angeles (SC) | 2020 | CHE - Port RTG Crane | 2003 | 9999 | Diesel | 0.00044381 | 0.00053701 | 0.00063908 | 0.0015443 | 0.0096423 | 0.71627 | 4.0221e-05 | 3.7003e-05 | 4.0221e-05 | 6.609e-06 | 5.8461e-06 | 23238.6514 | 2340.6613 | 2.0207 | 2245864.4775 | 1158.3405 | 959.5 | 0.065478 | 0.079229 | 0.094289 | 0.22784 | 1.4226 | 105.677 | 0.0059341 | 0.0054594 | 0.0059341 | 0.00097507 | 0.00086252
Los Angeles (SC) | 2020 | CHE - Port RTG Crane | 2004 | 300 | Diesel | 1.2382e-06 | 1.4982e-06 | 1.783e-06 | 5.0086e-06 | 2.1349e-05 | 0.0021828 | 6.0309e-07 | 5.5484e-07 | 6.0309e-07 | 2.0144e-08 | 1.7816e-08 | 70.8183 | 29.8411 | 0.023324 | 6840.2001 | 1279.423 | 229.221 | 0.059979 | 0.072575 | 0.08637 | 0.24263 | 1.0342 | 105.7377 | 0.029214 | 0.026877 | 0.029214 | 0.0009758 | 0.00086302
Los Angeles (SC) | 2020 | CHE - Port RTG Crane | 2004 | 600 | Diesel | 0.00053932 | 0.00065258 | 0.00077662 | 0.0021149 | 0.0087833 | 0.98095 | 4.1153e-05 | 3.7861e-05 | 4.1153e-05 | 9.0532e-06 | 8.0064e-06 | 31825.8967 | 6060.2361 | 4.66 | 3086935.5742 | 1300.493 | 509.3755 | 0.05789 | 0.070047 | 0.083362 | 0.22701 | 0.9428 | 105.2946 | 0.0044174 | 0.004064 | 0.0044174 | 0.00097176 | 0.0008594
Los Angeles (SC) | 2020 | CHE - Port RTG Crane | 2004 | 750 | Diesel | 0.00021919 | 0.00026522 | 0.00031563 | 0.00085953 | 0.0035697 | 0.39868 | 1.6795e-05 | 1.5452e-05 | 1.6795e-05 | 3.6794e-06 | 3.254e-06 | 12934.6462 | 1888.9615 | 1.3335 | 1250030.621 | 1416.5729 | 661.7555 | 0.058101 | 0.070303 | 0.083666 | 0.22784 | 0.94624 | 105.6786 | 0.004452 | 0.0040959 | 0.004452 | 0.00097531 | 0.00086253
Los Angeles (SC) | 2020 | CHE - Port RTG Crane | 2004 | 9999 | Diesel | 5.7088e-07 | 6.9076e-07 | 8.2206e-07 | 1.9864e-06 | 1.2403e-05 | 0.00092135 | 3.4273e-07 | 3.1531e-07 | 3.4273e-07 | 8.5012e-09 | 7.5199e-09 | 29.8922 | 3.0108 | 0.0024518 | 2888.8853 | 1228.0237 | 959.5 | 0.065478 | 0.079229 | 0.094289 | 0.22784 | 1.4226 | 105.677 | 0.03931 | 0.036165 | 0.03931 | 0.00097507 | 0.00086252
Los Angeles (SC) | 2020 | CHE - Port RTG Crane | 2005 | 300 | Diesel | 1.397e-06 | 1.6904e-06 | 2.0117e-06 | 5.762e-06 | 2.3172e-05 | 0.0025111 | 6.8285e-07 | 6.2822e-07 | 6.8285e-07 | 2.3175e-08 | 2.0496e-08 | 81.4711 | 34.3322 | 0.025516 | 7869.6497 | 1345.5178 | 229.221 | 0.058822 | 0.071175 | 0.084704 | 0.24261 | 0.97563 | 105.7307 | 0.028751 | 0.026451 | 0.028751 | 0.00097577 | 0.00086296
Los Angeles (SC) | 2020 | CHE - Port RTG Crane | 2005 | 600 | Diesel | 0.00019362 | 0.00023429 | 0.00027882 | 0.00076536 | 0.0029547 | 0.35499 | 1.5531e-05 | 1.4289e-05 | 1.5531e-05 | 3.2763e-06 | 2.8974e-06 | 11517.3902 | 2103.3323 | 1.6184 | 1113247.3717 | 1299.6492 | 529.2779 | 0.057631 | 0.069733 | 0.082988 | 0.2278 | 0.87946 | 105.6612 | 0.0046227 | 0.0042529 | 0.0046227 | 0.00097516 | 0.00086239
Los Angeles (SC) | 2020 | CHE - Port RTG Crane | 2005 | 750 | Diesel | 0.00062427 | 0.00075537 | 0.00089895 | 0.002448 | 0.010167 | 1.1355 | 4.6929e-05 | 4.3174e-05 | 4.6929e-05 | 1.0479e-05 | 9.2675e-06 | 36839.0434 | 5379.6207 | 3.6507 | 3560234.7177 | 1473.5869 | 661.8003 | 0.058101 | 0.070302 | 0.083665 | 0.22784 | 0.94623 | 105.6776 | 0.0043676 | 0.0040182 | 0.0043676 | 0.0009753 | 0.00086253
Los Angeles (SC) | 2020 | CHE - Port RTG Crane | 2005 | 9999 | Diesel | 0.00022464 | 0.00027182 | 0.00032349 | 0.00078166 | 0.0048807 | 0.36256 | 2.0567e-05 | 1.8921e-05 | 2.0567e-05 | 3.3453e-06 | 2.9592e-06 | 11762.8191 | 1184.7837 | 0.91298 | 1136799.9423 | 1297.7069 | 959.5 | 0.065478 | 0.079229 | 0.094289 | 0.22784 | 1.4226 | 105.677 | 0.0059947 | 0.0055151 | 0.0059947 | 0.00097507 | 0.00086252
Los Angeles (SC) | 2020 | CHE - Port RTG Crane | 2006 | 300 | Diesel | 1.6287e-06 | 1.9707e-06 | 2.3453e-06 | 6.7173e-06 | 2.7013e-05 | 0.0029274 | 7.9605e-07 | 7.3237e-07 | 7.9605e-07 | 2.7017e-08 | 2.3893e-08 | 94.9777 | 40.0263 | 0.028355 | 9174.8661 | 1411.6127 | 229.221 | 0.058819 | 0.071171 | 0.084699 | 0.24259 | 0.97557 | 105.7243 | 0.028749 | 0.026449 | 0.028749 | 0.00097571 | 0.00086291
Los Angeles (SC) | 2020 | CHE - Port RTG Crane | 2006 | 600 | Diesel | 0.00012139 | 0.00014689 | 0.00017481 | 0.00047984 | 0.0011315 | 0.22257 | 1.042e-05 | 9.5863e-06 | 1.042e-05 | 2.0541e-06 | 1.8165e-06 | 7220.887 | 1320.0955 | 0.96305 | 698021.273 | 1370.7451 | 528.7657 | 0.057625 | 0.069727 | 0.082981 | 0.22778 | 0.53711 | 105.6513 | 0.0049463 | 0.0045506 | 0.0049463 | 0.00097507 | 0.00086231
Los Angeles (SC) | 2020 | CHE - Port RTG Crane | 2006 | 750 | Diesel | 0.00079888 | 0.00096665 | 0.0011504 | 0.0031578 | 0.0074461 | 1.4647 | 5.9488e-05 | 5.4729e-05 | 5.9488e-05 | 1.3518e-05 | 1.1955e-05 | 47519.9225 | 6977.951 | 4.6849 | 4590194.714 | 1489.4563 | 657.8141 | 0.057668 | 0.069779 | 0.083042 | 0.22795 | 0.53751 | 105.7299 | 0.0042942 | 0.0039507 | 0.0042942 | 0.00097579 | 0.00086295
Los Angeles (SC) | 2020 | CHE - Port RTG Crane | 2006 | 9999 | Diesel | 0.0002991 | 0.00036191 | 0.0004307 | 0.0011153 | 0.0054156 | 0.51733 | 2.3611e-05 | 2.1722e-05 | 2.3611e-05 | 4.774e-06 | 4.2223e-06 | 16784.0904 | 1690.54 | 1.2363 | 1622073.1445 | 1367.3901 | 959.5 | 0.061098 | 0.073928 | 0.087981 | 0.22784 | 1.1063 | 105.677 | 0.0048231 | 0.0044373 | 0.0048231 | 0.0009752 | 0.00086252
Los Angeles (SC) | 2020 | CHE - Port RTG Crane | 2007 | 300 | Diesel | 1.8875e-06 | 2.2839e-06 | 2.718e-06 | 7.9406e-06 | 1.7593e-05 | 0.0034606 | 9.2593e-07 | 8.5185e-07 | 9.2593e-07 | 3.1938e-08 | 2.8245e-08 | 112.2746 | 47.3183 | 0.032021 | 10846.339 | 1477.7075 | 229.221 | 0.057662 | 0.069771 | 0.083033 | 0.24258 | 0.53745 | 105.7186 | 0.028286 | 0.026024 | 0.028286 | 0.00097569 | 0.00086286
Los Angeles (SC) | 2020 | CHE - Port RTG Crane | 2007 | 600 | Diesel | 4.1934e-06 | 5.074e-06 | 6.0385e-06 | 1.6576e-05 | 3.9086e-05 | 0.0076883 | 2.0571e-06 | 1.8925e-06 | 2.0571e-06 | 7.0956e-08 | 6.2751e-08 | 249.4379 | 49.0869 | 0.031825 | 24159.8078 | 1542.4236 | 492.1848 | 0.057512 | 0.06959 | 0.082818 | 0.22733 | 0.53605 | 105.444 | 0.028213 | 0.025956 | 0.028213 | 0.00097316 | 0.00086062
Los Angeles (SC) | 2020 | CHE - Port RTG Crane | 2007 | 750 | Diesel | 1.9956e-06 | 2.4147e-06 | 2.8737e-06 | 7.8882e-06 | 1.86e-05 | 0.0036588 | 9.7895e-07 | 9.0064e-07 | 9.7895e-07 | 3.3767e-08 | 2.9862e-08 | 118.7045 | 17.6308 | 0.011918 | 11466.2271 | 1479.3708 | 650.3515 | 0.057669 | 0.069779 | 0.083043 | 0.22795 | 0.53751 | 105.7303 | 0.02829 | 0.026026 | 0.02829 | 0.0009758 | 0.00086296
Los Angeles (SC) | 2020 | CHE - Port RTG Crane | 2007 | 9999 | Diesel | 8.203e-07 | 9.9256e-07 | 1.1812e-06 | 3.1914e-06 | 1.4001e-05 | 0.0014803 | 4.0898e-07 | 3.7626e-07 | 4.0898e-07 | 1.3661e-08 | 1.2082e-08 | 48.0253 | 4.8372 | 0.003366 | 4641.331 | 1437.0733 | 959.5 | 0.058562 | 0.07086 | 0.084329 | 0.22784 | 0.99957 | 105.677 | 0.029198 | 0.026862 | 0.029198 | 0.00097528 | 0.00086252
Los Angeles (SC) | 2020 | CHE - Port RTG Crane | 2008 | 300 | Diesel | 1.5867e-05 | 1.9199e-05 | 2.2849e-05 | 6.6753e-05 | 0.00014789 | 0.029091 | 2.106e-06 | 1.9375e-06 | 2.106e-06 | 2.6849e-07 | 2.3744e-07 | 943.8349 | 397.6521 | 0.25716 | 91182.9942 | 1546.3032 | 229.3034 | 0.05766 | 0.069769 | 0.08303 | 0.24257 | 0.53743 | 105.7147 | 0.007653 | 0.0070408 | 0.007653 | 0.00097565 | 0.00086283
Los Angeles (SC) | 2020 | CHE - Port RTG Crane | 2008 | 600 | Diesel | 4.975e-06 | 6.0198e-06 | 7.164e-06 | 1.9665e-05 | 4.6371e-05 | 0.0091213 | 2.4405e-06 | 2.2453e-06 | 2.4405e-06 | 8.4181e-08 | 7.4446e-08 | 295.9292 | 58.2201 | 0.036324 | 28655.054 | 1602.8034 | 492.1848 | 0.057528 | 0.069609 | 0.08284 | 0.2274 | 0.5362 | 105.4726 | 0.028221 | 0.025963 | 0.028221 | 0.00097342 | 0.00086085
Los Angeles (SC) | 2020 | CHE - Port RTG Crane | 2008 | 750 | Diesel | 2.3791e-06 | 2.8787e-06 | 3.4259e-06 | 9.4042e-06 | 2.2175e-05 | 0.0043619 | 1.1671e-06 | 1.0737e-06 | 1.1671e-06 | 4.0257e-08 | 3.5601e-08 | 141.5179 | 21.0206 | 0.013603 | 13670.7625 | 1545.3188 | 650.3515 | 0.057665 | 0.069774 | 0.083037 | 0.22794 | 0.53748 | 105.7235 | 0.028288 | 0.026025 | 0.028288 | 0.00097574 | 0.0008629
Los Angeles (SC) | 2020 | CHE - Port RTG Crane | 2008 | 9999 | Diesel | 9.7394e-07 | 1.1785e-06 | 1.4025e-06 | 3.8192e-06 | 1.5862e-05 | 0.0017715 | 4.8171e-07 | 4.4317e-07 | 4.8171e-07 | 1.6349e-08 | 1.4458e-08 | 57.4732 | 5.7889 | 0.0038419 | 5554.4092 | 1506.7565 | 959.5 | 0.058101 | 0.070302 | 0.083665 | 0.22784 | 0.94622 | 105.677 | 0.028736 | 0.026438 | 0.028736 | 0.00097529 | 0.00086252
Los Angeles (SC) | 2020 | CHE - Port RTG Crane | 2009 | 300 | Diesel | 1.8578e-05 | 2.2479e-05 | 2.6752e-05 | 7.8157e-05 | 0.00017316 | 0.034061 | 2.4931e-06 | 2.2936e-06 | 2.4931e-06 | 3.1436e-07 | 2.78e-07 | 1105.0799 | 465.8667 | 0.28958 | 106767.6803 | 1608.7945 | 229.1808 | 0.057656 | 0.069764 | 0.083025 | 0.24256 | 0.5374 | 105.7078 | 0.0077372 | 0.0071182 | 0.0077372 | 0.00097559 | 0.00086277
Los Angeles (SC) | 2020 | CHE - Port RTG Crane | 2009 | 600 | Diesel | 3.048e-05 | 3.6881e-05 | 4.3891e-05 | 0.00012048 | 0.00028409 | 0.055882 | 4.7204e-06 | 4.3428e-06 | 4.7204e-06 | 5.1575e-07 | 4.5611e-07 | 1813.0453 | 354.2297 | 0.21398 | 175544.5692 | 1655.3974 | 495.5671 | 0.057533 | 0.069614 | 0.082847 | 0.22741 | 0.53624 | 105.481 | 0.00891 | 0.0081972 | 0.00891 | 0.0009735 | 0.00086092
Los Angeles (SC) | 2020 | CHE - Port RTG Crane | 2009 | 750 | Diesel | 2.8543e-06 | 3.4537e-06 | 4.1102e-06 | 1.1282e-05 | 2.6604e-05 | 0.0052331 | 1.4002e-06 | 1.2882e-06 | 1.4002e-06 | 4.8297e-08 | 4.2712e-08 | 169.7835 | 25.2205 | 0.015653 | 16402.2159 | 1611.2667 | 650.3515 | 0.057661 | 0.06977 | 0.083032 | 0.22792 | 0.53744 | 105.7173 | 0.028286 | 0.026023 | 0.028286 | 0.00097568 | 0.00086285
Los Angeles (SC) | 2020 | CHE - Port RTG Crane | 2009 | 9999 | Diesel | 1.1725e-06 | 1.4188e-06 | 1.6885e-06 | 4.598e-06 | 1.9096e-05 | 0.0021327 | 5.7994e-07 | 5.3354e-07 | 5.7994e-07 | 1.9683e-08 | 1.7407e-08 | 69.1927 | 6.9693 | 0.0044209 | 6687.0197 | 1576.4397 | 959.5 | 0.058101 | 0.070302 | 0.083665 | 0.22784 | 0.94622 | 105.677 | 0.028736 | 0.026438 | 0.028736 | 0.00097529 | 0.00086252
Los Angeles (SC) | 2020 | CHE - Port RTG Crane | 2010 | 300 | Diesel | 1.6794e-05 | 2.0321e-05 | 2.4184e-05 | 7.0653e-05 | 0.00015653 | 0.030791 | 2.5924e-06 | 2.385e-06 | 2.5924e-06 | 2.8417e-07 | 2.5131e-07 | 998.9766 | 421.1501 | 0.25142 | 96520.4564 | 1675.0632 | 229.183 | 0.057654 | 0.069761 | 0.083022 | 0.24255 | 0.53737 | 105.7034 | 0.0088996 | 0.0081876 | 0.0088996 | 0.00097555 | 0.00086274
Los Angeles (SC) | 2020 | CHE - Port RTG Crane | 2010 | 600 | Diesel | 7.9921e-05 | 9.6704e-05 | 0.00011509 | 0.00031591 | 0.00074491 | 0.14653 | 8.8529e-06 | 8.1447e-06 | 8.8529e-06 | 1.3523e-06 | 1.1959e-06 | 4753.9223 | 937.2873 | 0.54295 | 460069.145 | 1726.3023 | 490.8518 | 0.05756 | 0.069648 | 0.082887 | 0.22752 | 0.5365 | 105.5315 | 0.006376 | 0.005866 | 0.006376 | 0.00097396 | 0.00086133
Los Angeles (SC) | 2020 | CHE - Port RTG Crane | 2010 | 750 | Diesel | 5.0831e-05 | 6.1506e-05 | 7.3197e-05 | 0.00020093 | 0.00047378 | 0.093195 | 5.174e-06 | 4.7601e-06 | 5.174e-06 | 8.6011e-07 | 7.6065e-07 | 3023.6126 | 449.1678 | 0.26781 | 292116.9134 | 1677.2146 | 650.3515 | 0.057658 | 0.069767 | 0.083028 | 0.22791 | 0.53742 | 105.7116 | 0.0058689 | 0.0053994 | 0.0058689 | 0.00097563 | 0.0008628
Los Angeles (SC) | 2020 | CHE - Port RTG Crane | 2010 | 9999 | Diesel | 2.0782e-05 | 2.5146e-05 | 2.9926e-05 | 8.2146e-05 | 0.00032261 | 0.038102 | 2.1153e-06 | 1.9461e-06 | 2.1153e-06 | 3.5165e-07 | 3.1098e-07 | 1236.169 | 124.5104 | 0.075639 | 119467.6898 | 1646.1229 | 959.5 | 0.057639 | 0.069744 | 0.083001 | 0.22784 | 0.89477 | 105.677 | 0.005867 | 0.0053976 | 0.005867 | 0.00097531 | 0.00086252
Los Angeles (SC) | 2020 | CHE - Port RTG Crane | 2011 | 300 | Diesel | 0.00010414 | 0.00012601 | 0.00014997 | 0.00056228 | 0.00080257 | 0.24504 | 6.6624e-06 | 6.1294e-06 | 6.6624e-06 | 2.2624e-06 | 2e-06 | 7950.1773 | 3352.2971 | 1.9251 | 768175.2622 | 1741.3862 | 229.1489 | 0.044922 | 0.054355 | 0.064688 | 0.24254 | 0.34618 | 105.6987 | 0.0028738 | 0.0026439 | 0.0028738 | 0.00097589 | 0.0008627
Los Angeles (SC) | 2020 | CHE - Port RTG Crane | 2011 | 600 | Diesel | 0.0013406 | 0.0016222 | 0.0019305 | 0.0068009 | 0.010331 | 3.1545 | 8.5765e-05 | 7.8904e-05 | 8.5765e-05 | 2.9124e-05 | 2.5746e-05 | 102343.044 | 20022.8358 | 11.2493 | 9903770.3753 | 1779.9234 | 494.6238 | 0.044854 | 0.054273 | 0.064589 | 0.22754 | 0.34566 | 105.5385 | 0.0028694 | 0.0026399 | 0.0028694 | 0.00097441 | 0.00086139
Los Angeles (SC) | 2020 | CHE - Port RTG Crane | 2011 | 750 | Diesel | 0.0012718 | 0.0015388 | 0.0018313 | 0.0064515 | 0.0098006 | 2.9924 | 8.1359e-05 | 7.485e-05 | 8.1359e-05 | 2.7628e-05 | 2.4423e-05 | 97084.5707 | 14301.022 | 8.0476 | 9379713.0835 | 1777.0446 | 655.8771 | 0.044926 | 0.054361 | 0.064694 | 0.22791 | 0.34622 | 105.7094 | 0.0028741 | 0.0026442 | 0.0028741 | 0.00097599 | 0.00086279
Los Angeles (SC) | 2020 | CHE - Port RTG Crane | 2011 | 9999 | Diesel | 0.00075939 | 0.00091886 | 0.0010935 | 0.0030017 | 0.0078113 | 1.3923 | 0.00017969 | 0.00016531 | 0.00017969 | 1.2849e-05 | 1.1363e-05 | 45170.5707 | 4549.7048 | 2.6499 | 4365441.8026 | 1716.9484 | 959.5 | 0.057639 | 0.069744 | 0.083001 | 0.22784 | 0.5929 | 105.677 | 0.013639 | 0.012548 | 0.013639 | 0.00097531 | 0.00086252
Los Angeles (SC) | 2020 | CHE - Port RTG Crane | 2012 | 300 | Diesel | 5.9539e-05 | 7.2042e-05 | 8.5736e-05 | 0.00032145 | 0.00045883 | 0.14009 | 3.8089e-06 | 3.5042e-06 | 3.8089e-06 | 1.2934e-06 | 1.1434e-06 | 4545.0965 | 1917.5555 | 1.062 | 439184.2667 | 1805.5752 | 229.0334 | 0.04492 | 0.054353 | 0.064685 | 0.24252 | 0.34617 | 105.6938 | 0.0028737 | 0.0026438 | 0.0028737 | 0.00097584 | 0.00086266
Los Angeles (SC) | 2020 | CHE - Port RTG Crane | 2012 | 600 | Diesel | 0.0014341 | 0.0017352 | 0.0020651 | 0.0072748 | 0.011051 | 3.3743 | 9.1742e-05 | 8.4403e-05 | 9.1742e-05 | 3.1154e-05 | 2.754e-05 | 109474.8634 | 21429.2191 | 11.637 | 10591491.9813 | 1841.4737 | 494.2547 | 0.044864 | 0.054286 | 0.064604 | 0.22759 | 0.34574 | 105.5627 | 0.0028701 | 0.0026405 | 0.0028701 | 0.00097463 | 0.00086159
Los Angeles (SC) | 2020 | CHE - Port RTG Crane | 2012 | 750 | Diesel | 0.0013592 | 0.0016447 | 0.0019573 | 0.0068953 | 0.010475 | 3.1982 | 8.6955e-05 | 7.9999e-05 | 8.6955e-05 | 2.9528e-05 | 2.6104e-05 | 103763.229 | 15280.981 | 8.3073 | 10025516.649 | 1839.4605 | 656.0781 | 0.044924 | 0.054358 | 0.064691 | 0.22789 | 0.3462 | 105.7036 | 0.0028739 | 0.002644 | 0.0028739 | 0.00097593 | 0.00086274
Los Angeles (SC) | 2020 | CHE - Port RTG Crane | 2012 | 9999 | Diesel | 0.00082597 | 0.00099943 | 0.0011894 | 0.0032649 | 0.0084962 | 1.5143 | 0.00019545 | 0.00017981 | 0.00019545 | 1.3976e-05 | 1.236e-05 | 49131.3282 | 4948.6433 | 2.7698 | 4748223.2517 | 1786.6316 | 959.5 | 0.057639 | 0.069744 | 0.083001 | 0.22784 | 0.5929 | 105.677 | 0.013639 | 0.012548 | 0.013639 | 0.00097531 | 0.00086252
Los Angeles (SC) | 2020 | CHE - Port RTG Crane | 2013 | 300 | Diesel | 6.4545e-05 | 7.81e-05 | 9.2945e-05 | 0.00034848 | 0.00049741 | 0.15187 | 4.1292e-06 | 3.7988e-06 | 4.1292e-06 | 1.4022e-06 | 1.2396e-06 | 4927.2909 | 2078.2225 | 1.1094 | 476126.6329 | 1873.2898 | 229.1028 | 0.044919 | 0.054352 | 0.064683 | 0.24252 | 0.34616 | 105.6912 | 0.0028736 | 0.0026437 | 0.0028736 | 0.00097582 | 0.00086264
Los Angeles (SC) | 2020 | CHE - Port RTG Crane | 2013 | 600 | Diesel | 0.0018371 | 0.0022229 | 0.0026454 | 0.0093193 | 0.014157 | 4.3226 | 0.00011752 | 0.00010812 | 0.00011752 | 3.9909e-05 | 3.528e-05 | 140240.9219 | 27328.9855 | 14.3867 | 13565884.8632 | 1899.6011 | 496.3918 | 0.044871 | 0.054294 | 0.064615 | 0.22763 | 0.34579 | 105.5795 | 0.0028706 | 0.0026409 | 0.0028706 | 0.00097479 | 0.00086173
Los Angeles (SC) | 2020 | CHE - Port RTG Crane | 2013 | 750 | Diesel | 0.0021305 | 0.0025779 | 0.0030679 | 0.010808 | 0.016418 | 5.0129 | 0.00013629 | 0.00012539 | 0.00013629 | 4.6283e-05 | 4.0915e-05 | 162639.4265 | 23924.7349 | 12.5653 | 15715058.808 | 1904.0339 | 656.854 | 0.044921 | 0.054355 | 0.064687 | 0.22788 | 0.34618 | 105.6971 | 0.0028738 | 0.0026439 | 0.0028738 | 0.00097587 | 0.00086269
Los Angeles (SC) | 2020 | CHE - Port RTG Crane | 2013 | 9999 | Diesel | 0.0015182 | 0.001837 | 0.0021862 | 0.0060011 | 0.015617 | 2.7835 | 0.00035924 | 0.0003305 | 0.00035924 | 2.5689e-05 | 2.2718e-05 | 90306.9335 | 9095.9642 | 4.9 | 8727577.6383 | 1856.3148 | 959.5 | 0.057639 | 0.069744 | 0.083001 | 0.22784 | 0.5929 | 105.677 | 0.013639 | 0.012548 | 0.013639 | 0.00097531 | 0.00086252
Los Angeles (SC) | 2020 | CHE - Port RTG Crane | 2014 | 300 | Diesel | 3.1711e-05 | 3.837e-05 | 4.5663e-05 | 0.00022969 | 0.00014674 | 0.1001 | 2.7216e-06 | 2.5039e-06 | 2.7216e-06 | 9.2453e-07 | 8.1701e-07 | 3247.6644 | 1369.7917 | 0.70625 | 313833.2467 | 1939.5275 | 229.1102 | 0.03348 | 0.040511 | 0.048212 | 0.24251 | 0.15493 | 105.6879 | 0.0028735 | 0.0026436 | 0.0028735 | 0.00097613 | 0.00086261
Los Angeles (SC) | 2020 | CHE - Port RTG Crane | 2014 | 600 | Diesel | 0.00086087 | 0.0010417 | 0.0012397 | 0.0058589 | 0.0039837 | 2.7175 | 7.3886e-05 | 6.7975e-05 | 7.3886e-05 | 2.5099e-05 | 2.218e-05 | 88167.0279 | 16988.4497 | 8.6916 | 8527141.1659 | 1954.5915 | 501.9376 | 0.033452 | 0.040477 | 0.048171 | 0.22767 | 0.1548 | 105.598 | 0.0028711 | 0.0026414 | 0.0028711 | 0.0009753 | 0.00086188
Los Angeles (SC) | 2020 | CHE - Port RTG Crane | 2014 | 750 | Diesel | 0.0011446 | 0.001385 | 0.0016482 | 0.0077898 | 0.0052966 | 3.6131 | 9.8236e-05 | 9.0377e-05 | 9.8236e-05 | 3.3371e-05 | 2.949e-05 | 117224.3951 | 17185.4821 | 8.7162 | 11327910.5778 | 1971.6691 | 659.1558 | 0.03348 | 0.040511 | 0.048211 | 0.22786 | 0.15493 | 105.6869 | 0.0028735 | 0.0026436 | 0.0028735 | 0.00097612 | 0.0008626
Los Angeles (SC) | 2020 | CHE - Port RTG Crane | 2014 | 9999 | Diesel | 0.0012045 | 0.0014574 | 0.0017344 | 0.004761 | 0.01239 | 2.2083 | 0.00028501 | 0.00026221 | 0.00028501 | 2.0381e-05 | 1.8024e-05 | 71645.7965 | 7216.3628 | 3.7468 | 6924100.1425 | 1925.9981 | 959.5 | 0.057639 | 0.069744 | 0.083001 | 0.22784 | 0.5929 | 105.677 | 0.013639 | 0.012548 | 0.013639 | 0.00097531 | 0.00086252
Los Angeles (SC) | 2020 | CHE - Port RTG Crane | 2015 | 300 | Diesel | 2.9089e-05 | 3.5198e-05 | 4.1888e-05 | 0.00021752 | 0.00013988 | 0.096226 | 2.5631e-06 | 2.3581e-06 | 2.5631e-06 | 8.8878e-07 | 7.8538e-07 | 3121.9414 | 1316.5228 | 0.65616 | 301691.8447 | 2006.3906 | 229.1581 | 0.031949 | 0.038658 | 0.046006 | 0.23891 | 0.15363 | 105.6852 | 0.0028151 | 0.0025899 | 0.0028151 | 0.00097615 | 0.00086259
Los Angeles (SC) | 2020 | CHE - Port RTG Crane | 2015 | 600 | Diesel | 0.00039793 | 0.00048149 | 0.00057302 | 0.0028258 | 0.0019296 | 1.3297 | 3.5265e-05 | 3.2443e-05 | 3.5265e-05 | 1.2282e-05 | 1.0853e-05 | 43140.6619 | 8369.1509 | 4.1429 | 4171503.7103 | 2020.0975 | 498.4381 | 0.031608 | 0.038246 | 0.045516 | 0.22446 | 0.15327 | 105.6203 | 0.0028011 | 0.002577 | 0.0028011 | 0.00097556 | 0.00086206
Los Angeles (SC) | 2020 | CHE - Port RTG Crane | 2015 | 750 | Diesel | 0.00044209 | 0.00053493 | 0.00063662 | 0.0031529 | 0.0021538 | 1.4857 | 3.9306e-05 | 3.6162e-05 | 3.9306e-05 | 1.3723e-05 | 1.2126e-05 | 48202.8096 | 7085.1423 | 3.4973 | 4658024.083 | 2025.863 | 657.4355 | 0.031448 | 0.038053 | 0.045286 | 0.22428 | 0.15321 | 105.6875 | 0.0027961 | 0.0025724 | 0.0027961 | 0.00097619 | 0.00086261
Los Angeles (SC) | 2020 | CHE - Port RTG Crane | 2015 | 9999 | Diesel | 0.00023956 | 0.00028986 | 0.00034496 | 0.0016771 | 0.0043771 | 0.78548 | 3.9693e-05 | 3.6518e-05 | 3.9693e-05 | 7.255e-06 | 6.411e-06 | 25484.0715 | 2566.8262 | 1.2862 | 2462869.7256 | 1995.6813 | 959.5 | 0.032229 | 0.038997 | 0.04641 | 0.22564 | 0.58888 | 105.677 | 0.0053403 | 0.004913 | 0.0053403 | 0.00097607 | 0.00086252
Los Angeles (SC) | 2020 | CHE - Port RTG Crane | 2016 | 300 | Diesel | 2.7183e-05 | 3.2892e-05 | 3.9144e-05 | 0.00026924 | 6.7363e-05 | 0.12346 | 2.6943e-06 | 2.4788e-06 | 2.6943e-06 | 1.1406e-06 | 1.0076e-06 | 4005.3818 | 1689.1517 | 0.81498 | 387074.2545 | 2072.6386 | 229.1531 | 0.02327 | 0.028156 | 0.033508 | 0.23048 | 0.057666 | 105.6824 | 0.0023064 | 0.0021219 | 0.0023064 | 0.00097639 | 0.00086257
Los Angeles (SC) | 2020 | CHE - Port RTG Crane | 2016 | 600 | Diesel | 0.00035891 | 0.00043428 | 0.00051683 | 0.0033997 | 0.0008964 | 1.6453 | 3.5781e-05 | 3.2918e-05 | 3.5781e-05 | 1.5201e-05 | 1.3428e-05 | 53378.8229 | 10324.008 | 4.9604 | 5160574.5692 | 2081.2668 | 499.8615 | 0.023045 | 0.027884 | 0.033185 | 0.21829 | 0.057556 | 105.6389 | 0.0022974 | 0.0021136 | 0.0022974 | 0.00097599 | 0.00086221
Los Angeles (SC) | 2020 | CHE - Port RTG Crane | 2016 | 750 | Diesel | 0.00041322 | 0.0005 | 0.00059504 | 0.0039359 | 0.0010383 | 1.9078 | 4.138e-05 | 3.807e-05 | 4.138e-05 | 1.7627e-05 | 1.5572e-05 | 61897.7316 | 9095.2722 | 4.3594 | 5981631.7589 | 2086.3595 | 657.6639 | 0.02289 | 0.027697 | 0.032962 | 0.21803 | 0.057514 | 105.6837 | 0.0022922 | 0.0021089 | 0.0022922 | 0.00097641 | 0.00086258
Los Angeles (SC) | 2020 | CHE - Port RTG Crane | 2016 | 9999 | Diesel | 0.00021867 | 0.00026459 | 0.00031488 | 0.0020426 | 0.0046928 | 0.98439 | 4.8782e-05 | 4.4879e-05 | 4.8782e-05 | 9.0946e-06 | 8.0345e-06 | 31937.4778 | 3216.8311 | 1.5575 | 3086549.4636 | 2065.3645 | 959.5 | 0.023474 | 0.028404 | 0.033803 | 0.21928 | 0.50379 | 105.677 | 0.0052368 | 0.0048179 | 0.0052368 | 0.00097633 | 0.00086252
Los Angeles (SC) | 2020 | CHE - Port RTG Crane | 2017 | 300 | Diesel | 3.3241e-05 | 4.0221e-05 | 4.7866e-05 | 0.000364 | 9.2664e-05 | 0.17346 | 3.6003e-06 | 3.3122e-06 | 3.6003e-06 | 1.6027e-06 | 1.4158e-06 | 5627.7323 | 2373.4696 | 1.1097 | 543869.3461 | 2138.9069 | 229.1453 | 0.020252 | 0.024505 | 0.029162 | 0.22177 | 0.056455 | 105.6798 | 0.0021934 | 0.002018 | 0.0021934 | 0.00097645 | 0.00086254
Los Angeles (SC) | 2020 | CHE - Port RTG Crane | 2017 | 600 | Diesel | 0.0004225 | 0.00051122 | 0.0006084 | 0.0044659 | 0.0011882 | 2.2276 | 4.6071e-05 | 4.2385e-05 | 4.6071e-05 | 2.0582e-05 | 1.8181e-05 | 72271.2543 | 14023.1744 | 6.5406 | 6985829.9618 | 2144.0225 | 498.1632 | 0.02004 | 0.024248 | 0.028857 | 0.21182 | 0.05636 | 105.6576 | 0.0021852 | 0.0020104 | 0.0021852 | 0.00097626 | 0.00086236
Los Angeles (SC) | 2020 | CHE - Port RTG Crane | 2017 | 750 | Diesel | 0.0004649 | 0.00056253 | 0.00066945 | 0.0049341 | 0.0013132 | 2.4637 | 5.0865e-05 | 4.6796e-05 | 5.0865e-05 | 2.2764e-05 | 2.0108e-05 | 79932.3277 | 11753.2363 | 5.4772 | 7724667.5458 | 2145.8579 | 657.2375 | 0.019942 | 0.02413 | 0.028716 | 0.21165 | 0.056332 | 105.6807 | 0.0021819 | 0.0020073 | 0.0021819 | 0.00097647 | 0.00086255
Los Angeles (SC) | 2020 | CHE - Port RTG Crane | 2017 | 9999 | Diesel | 0.00025233 | 0.00030532 | 0.00036335 | 0.0026274 | 0.0060937 | 1.3054 | 6.0464e-05 | 5.5627e-05 | 6.0464e-05 | 1.2062e-05 | 1.0655e-05 | 42353.8358 | 4265.9955 | 1.9981 | 4093222.6952 | 2135.0477 | 959.5 | 0.020426 | 0.024716 | 0.029414 | 0.21269 | 0.49329 | 105.677 | 0.0048946 | 0.004503 | 0.0048946 | 0.00097642 | 0.00086252
Los Angeles (SC) | 2020 | CHE - Port RTG Crane | 2018 | 300 | Diesel | 2.9746e-05 | 3.5993e-05 | 4.2834e-05 | 0.00036936 | 9.5834e-05 | 0.18345 | 3.6052e-06 | 3.3168e-06 | 3.6052e-06 | 1.6952e-06 | 1.4973e-06 | 5951.8442 | 2510.2242 | 1.1383 | 575205.1393 | 2205.2241 | 229.1449 | 0.017135 | 0.020734 | 0.024675 | 0.21277 | 0.055206 | 105.6773 | 0.0020768 | 0.0019106 | 0.0020768 | 0.00097653 | 0.00086252
Los Angeles (SC) | 2020 | CHE - Port RTG Crane | 2018 | 600 | Diesel | 0.00037925 | 0.00045889 | 0.00054611 | 0.0045873 | 0.0012325 | 2.3623 | 4.6282e-05 | 4.2579e-05 | 4.6282e-05 | 2.1829e-05 | 1.9281e-05 | 76641.3947 | 14877.7526 | 6.7446 | 7407060.6511 | 2205.8892 | 497.8615 | 0.016965 | 0.020528 | 0.02443 | 0.20521 | 0.055136 | 105.6746 | 0.0020704 | 0.0019048 | 0.0020704 | 0.0009765 | 0.0008625
Los Angeles (SC) | 2020 | CHE - Port RTG Crane | 2018 | 750 | Diesel | 0.0004127 | 0.00049937 | 0.00059429 | 0.0050104 | 0.0013465 | 2.5822 | 5.0522e-05 | 4.648e-05 | 5.0522e-05 | 2.3862e-05 | 2.1076e-05 | 83777.2607 | 12320.7872 | 5.5849 | 8096491.3467 | 2206.1012 | 657.1408 | 0.01689 | 0.020437 | 0.024321 | 0.20505 | 0.055107 | 105.6775 | 0.0020676 | 0.0019022 | 0.0020676 | 0.00097653 | 0.00086253
Los Angeles (SC) | 2020 | CHE - Port RTG Crane | 2018 | 9999 | Diesel | 0.00022356 | 0.00027051 | 0.00032193 | 0.0026644 | 0.0062435 | 1.3676 | 5.8765e-05 | 5.4064e-05 | 5.8765e-05 | 1.2638e-05 | 1.1162e-05 | 44370.5404 | 4469.1236 | 2.0271 | 4288124.0766 | 2204.7309 | 959.5 | 0.017275 | 0.020903 | 0.024876 | 0.20588 | 0.48244 | 105.677 | 0.0045409 | 0.0041776 | 0.0045409 | 0.00097652 | 0.00086252
Los Angeles (SC) | 2020 | CHE - Port RTG Crane | 2019 | 300 | Diesel | 2.493e-05 | 3.0165e-05 | 3.5899e-05 | 0.0003644 | 9.6548e-05 | 0.18923 | 3.5035e-06 | 3.2232e-06 | 3.5035e-06 | 1.7488e-06 | 1.5445e-06 | 6139.35 | 2589.3662 | 1.1399 | 593339.2187 | 2271.5433 | 229.1446 | 0.013922 | 0.016846 | 0.020048 | 0.2035 | 0.053917 | 105.675 | 0.0019565 | 0.0018 | 0.0019565 | 0.0009766 | 0.00086251
Los Angeles (SC) | 2020 | CHE - Port RTG Crane | 2019 | 600 | Diesel | 0.00032289 | 0.0003907 | 0.00046497 | 0.0046413 | 0.0012603 | 2.4724 | 4.5669e-05 | 4.2016e-05 | 4.5669e-05 | 2.2849e-05 | 2.018e-05 | 80215.3194 | 15572.7153 | 6.8673 | 7751291.9779 | 2267.6465 | 497.7483 | 0.013803 | 0.016702 | 0.019876 | 0.1984 | 0.053877 | 105.6906 | 0.0019523 | 0.0017961 | 0.0019523 | 0.00097675 | 0.00086263
Los Angeles (SC) | 2020 | CHE - Port RTG Crane | 2019 | 750 | Diesel | 0.00035098 | 0.00042468 | 0.00050541 | 0.0050614 | 0.0013747 | 2.6978 | 4.9782e-05 | 4.5799e-05 | 4.9782e-05 | 2.4932e-05 | 2.2019e-05 | 87526.8511 | 12872.9676 | 5.6798 | 8459113.7383 | 2266.4492 | 657.1223 | 0.013748 | 0.016635 | 0.019797 | 0.19826 | 0.053847 | 105.6743 | 0.00195 | 0.001794 | 0.00195 | 0.0009766 | 0.0008625
Los Angeles (SC) | 2020 | CHE - Port RTG Crane | 2019 | 9999 | Diesel | 0.00019088 | 0.00023096 | 0.00027486 | 0.0027071 | 0.0064151 | 1.4386 | 5.6844e-05 | 5.2296e-05 | 5.6844e-05 | 1.3295e-05 | 1.1742e-05 | 46674.5451 | 4701.1893 | 2.067 | 4510791.1426 | 2274.4141 | 959.5 | 0.014021 | 0.016966 | 0.020191 | 0.19885 | 0.47124 | 105.677 | 0.0041756 | 0.0038415 | 0.0041756 | 0.00097662 | 0.00086252
Los Angeles (SC) | 2020 | CHE - Port RTG Crane | 2020 | 300 | Diesel | 1.9475e-05 | 2.3565e-05 | 2.8045e-05 | 0.00035594 | 9.6517e-05 | 0.19394 | 3.3633e-06 | 3.0942e-06 | 3.3633e-06 | 1.7925e-06 | 1.5829e-06 | 6292.0916 | 2653.8277 | 1.1352 | 608113.4884 | 2337.856 | 229.1458 | 0.010612 | 0.01284 | 0.015281 | 0.19395 | 0.05259 | 105.6729 | 0.0018326 | 0.001686 | 0.0018326 | 0.00097668 | 0.00086249
Los Angeles (SC) | 2020 | CHE - Port RTG Crane | 2020 | 600 | Diesel | 0.00025332 | 0.00030651 | 0.00036478 | 0.0045953 | 0.0012624 | 2.5379 | 4.3955e-05 | 4.0438e-05 | 4.3955e-05 | 2.3456e-05 | 2.0714e-05 | 82338.5209 | 15981.7892 | 6.8609 | 7955318.7542 | 2329.4116 | 497.774 | 0.010551 | 0.012767 | 0.015193 | 0.1914 | 0.052581 | 105.7057 | 0.0018308 | 0.0016843 | 0.0018308 | 0.00097699 | 0.00086276
Los Angeles (SC) | 2020 | CHE - Port RTG Crane | 2020 | 750 | Diesel | 0.00027647 | 0.00033453 | 0.00039812 | 0.0050274 | 0.0013813 | 2.7774 | 4.8075e-05 | 4.4229e-05 | 4.8075e-05 | 2.567e-05 | 2.2669e-05 | 90109.8434 | 13252.5654 | 5.6957 | 8708992.1012 | 2326.749 | 657.1552 | 0.010519 | 0.012728 | 0.015147 | 0.19128 | 0.052552 | 105.6714 | 0.0018291 | 0.0016828 | 0.0018291 | 0.00097667 | 0.00086248
Los Angeles (SC) | 2020 | CHE - Port RTG Crane | 2020 | 9999 | Diesel | 0.00015108 | 0.00018281 | 0.00021756 | 0.0027144 | 0.0065122 | 1.4971 | 5.3816e-05 | 4.9511e-05 | 5.3816e-05 | 1.3837e-05 | 1.2219e-05 | 48572.3642 | 4892.3429 | 2.0871 | 4694203.0144 | 2344.0973 | 959.5 | 0.010665 | 0.012904 | 0.015357 | 0.1916 | 0.45968 | 105.677 | 0.0037987 | 0.0034948 | 0.0037987 | 0.00097672 | 0.00086252
Los Angeles (SC) | 2020 | CHE - Port Yard Tractor | 2007 | 175 | Diesel | 0.00064538 | 0.00078091 | 0.00092934 | 0.024153 | 0.012588 | 3.5856 | 0.00098871 | 0.00090961 | 0.00098871 | 3.3131e-05 | 2.9265e-05 | 116330.4234 | 33285.8727 | 18.6823 | 5765731.6995 | 1781.6803 | 173.2186 | 0.037089 | 0.044878 | 0.053408 | 1.388 | 0.72343 | 206.0592 | 0.05682 | 0.052274 | 0.05682 | 0.001904 | 0.0016818
Los Angeles (SC) | 2020 | CHE - Port Yard Tractor | 2007 | 300 | Diesel | 0.00036516 | 0.00044185 | 0.00052583 | 0.0046552 | 0.0043318 | 2.0288 | 3.7998e-05 | 3.4958e-05 | 3.7998e-05 | 1.8746e-05 | 1.6559e-05 | 65821.2026 | 14911.7353 | 8.6365 | 3267185.951 | 1726.5942 | 219.1017 | 0.037034 | 0.044811 | 0.053329 | 0.47212 | 0.43932 | 205.7524 | 0.0038536 | 0.0035453 | 0.0038536 | 0.0019012 | 0.0016793
Los Angeles (SC) | 2020 | CHE - Port Yard Tractor | 2007 | 600 | Diesel | 1.2e-05 | 1.452e-05 | 1.728e-05 | 0.00014374 | 0.00014236 | 0.066672 | 1.2487e-06 | 1.1488e-06 | 1.2487e-06 | 6.1605e-07 | 5.4416e-07 | 2163.0834 | 335.0127 | 0.17296 | 107204.0725 | 1936.9617 | 320 | 0.037091 | 0.04488 | 0.053411 | 0.44428 | 0.44 | 206.0701 | 0.0038596 | 0.0035508 | 0.0038596 | 0.0019041 | 0.0016819
Los Angeles (SC) | 2020 | CHE - Port Yard Tractor | 2008 | 175 | Diesel | 0.00058515 | 0.00070804 | 0.00084262 | 0.021899 | 0.0069474 | 3.251 | 8.9645e-05 | 8.2473e-05 | 8.9645e-05 | 3.004e-05 | 2.6534e-05 | 105475.0319 | 30178.5897 | 16.3957 | 5227623.2096 | 1840.6412 | 173.2229 | 0.03709 | 0.044878 | 0.053409 | 1.388 | 0.44036 | 206.0622 | 0.0056821 | 0.0052275 | 0.0056821 | 0.001904 | 0.0016819
Los Angeles (SC) | 2020 | CHE - Port Yard Tractor | 2008 | 300 | Diesel | 0.00041266 | 0.00049932 | 0.00059424 | 0.0052608 | 0.0048953 | 2.2927 | 4.2941e-05 | 3.9505e-05 | 4.2941e-05 | 2.1185e-05 | 1.8713e-05 | 74383.4291 | 16766.3524 | 9.4673 | 3689744.4152 | 1770.9753 | 220.0684 | 0.037058 | 0.044841 | 0.053364 | 0.47243 | 0.43961 | 205.8889 | 0.0038562 | 0.0035477 | 0.0038562 | 0.0019024 | 0.0016804
Los Angeles (SC) | 2020 | CHE - Port Yard Tractor | 2008 | 600 | Diesel | 6.5762e-06 | 7.9572e-06 | 9.4697e-06 | 7.8771e-05 | 7.8012e-05 | 0.036536 | 6.843e-07 | 6.2956e-07 | 6.843e-07 | 3.376e-07 | 2.982e-07 | 1185.3738 | 183.5876 | 0.093629 | 58748.0353 | 1960.798 | 320 | 0.037091 | 0.04488 | 0.053411 | 0.44428 | 0.44 | 206.0701 | 0.0038596 | 0.0035508 | 0.0038596 | 0.0019041 | 0.0016819
Los Angeles (SC) | 2020 | CHE - Port Yard Tractor | 2009 | 175 | Diesel | 0.0010178 | 0.0012316 | 0.0014657 | 0.038092 | 0.012084 | 5.6549 | 0.00015593 | 0.00014346 | 0.00015593 | 5.2252e-05 | 4.6154e-05 | 183466.4852 | 52497.0118 | 27.3526 | 9092942.9405 | 1919.2695 | 173.2088 | 0.03709 | 0.044879 | 0.05341 | 1.3881 | 0.44036 | 206.0655 | 0.0056822 | 0.0052276 | 0.0056822 | 0.0019041 | 0.0016819
Los Angeles (SC) | 2020 | CHE - Port Yard Tractor | 2009 | 300 | Diesel | 0.00068462 | 0.00082839 | 0.00098585 | 0.0087278 | 0.0081214 | 3.8036 | 7.124e-05 | 6.554e-05 | 7.124e-05 | 3.5146e-05 | 3.1045e-05 | 123403.9459 | 27813.829 | 14.9177 | 6119306.894 | 1864.4869 | 220.0095 | 0.037071 | 0.044856 | 0.053382 | 0.47259 | 0.43976 | 205.9586 | 0.0038575 | 0.0035489 | 0.0038575 | 0.0019031 | 0.001681
Los Angeles (SC) | 2020 | CHE - Port Yard Tractor | 2009 | 600 | Diesel | 2.0288e-05 | 2.4548e-05 | 2.9214e-05 | 0.00024301 | 0.00024067 | 0.11271 | 2.1111e-06 | 1.9422e-06 | 2.1111e-06 | 1.0415e-06 | 9.1995e-07 | 3656.8744 | 566.3672 | 0.28553 | 181237.4975 | 1983.598 | 320 | 0.037091 | 0.04488 | 0.053411 | 0.44428 | 0.44 | 206.0701 | 0.0038596 | 0.0035508 | 0.0038596 | 0.0019041 | 0.0016819
Los Angeles (SC) | 2020 | CHE - Port Yard Tractor | 2010 | 175 | Diesel | 0.0016547 | 0.0020022 | 0.0023828 | 0.061927 | 0.019646 | 9.1934 | 0.0002535 | 0.00023322 | 0.0002535 | 8.4948e-05 | 7.5035e-05 | 298268.9801 | 85348.97 | 43.0541 | 14782571.7868 | 1982.3672 | 173.2015 | 0.037091 | 0.04488 | 0.053411 | 1.3881 | 0.44037 | 206.0683 | 0.0056822 | 0.0052277 | 0.0056822 | 0.0019041 | 0.0016819
Los Angeles (SC) | 2020 | CHE - Port Yard Tractor | 2010 | 300 | Diesel | 0.0010547 | 0.0012761 | 0.0015187 | 0.013445 | 0.0020852 | 5.8595 | 0.00010974 | 0.00010097 | 0.00010974 | 5.4142e-05 | 4.7824e-05 | 190104.09 | 42934.4221 | 21.8923 | 9424108.9617 | 1961.1647 | 219.5001 | 0.037082 | 0.044869 | 0.053397 | 0.47273 | 0.073314 | 206.0175 | 0.0038586 | 0.0035499 | 0.0038586 | 0.0019036 | 0.0016815
Los Angeles (SC) | 2020 | CHE - Port Yard Tractor | 2010 | 600 | Diesel | 1.4799e-06 | 1.7907e-06 | 2.131e-06 | 1.7726e-05 | 2.9259e-06 | 0.0082219 | 1.5399e-07 | 1.4167e-07 | 1.5399e-07 | 7.5972e-08 | 6.7106e-08 | 266.752 | 41.3139 | 0.02058 | 13220.4347 | 2007.4343 | 320 | 0.037091 | 0.04488 | 0.053411 | 0.44428 | 0.073333 | 206.0701 | 0.0038596 | 0.0035508 | 0.0038596 | 0.0019041 | 0.0016819
Los Angeles (SC) | 2020 | CHE - Port Yard Tractor | 2011 | 175 | Diesel | 0.00016801 | 0.0002033 | 0.00024194 | 0.0062878 | 0.00033246 | 0.93345 | 2.7413e-05 | 2.522e-05 | 2.7413e-05 | 8.6252e-06 | 7.6187e-06 | 30284.767 | 8665.5747 | 4.248 | 1500931.9286 | 2039.9122 | 173.2063 | 0.037091 | 0.04488 | 0.053411 | 1.3881 | 0.073396 | 206.0707 | 0.0060517 | 0.0055675 | 0.0060517 | 0.0019041 | 0.0016819
Los Angeles (SC) | 2020 | CHE - Port Yard Tractor | 2011 | 300 | Diesel | 0.00011764 | 0.00014235 | 0.00016941 | 0.0020715 | 0.00033132 | 0.90278 | 1.4093e-05 | 1.2966e-05 | 1.4093e-05 | 8.3431e-06 | 7.3683e-06 | 29289.6026 | 6593.188 | 3.2189 | 1451521.0609 | 2048.2732 | 220.1547 | 0.026856 | 0.032495 | 0.038672 | 0.47288 | 0.075632 | 206.0835 | 0.0032172 | 0.0029598 | 0.0032172 | 0.0019045 | 0.001682
Los Angeles (SC) | 2020 | CHE - Port Yard Tractor | 2011 | 600 | Diesel | 1.1964e-06 | 1.4476e-06 | 1.7228e-06 | 1.9793e-05 | 3.3693e-06 | 0.0091808 | 1.4332e-07 | 1.3186e-07 | 1.4332e-07 | 8.4845e-08 | 7.4932e-08 | 297.861 | 46.1319 | 0.022711 | 14762.2207 | 2031.2707 | 320 | 0.026854 | 0.032493 | 0.03867 | 0.44428 | 0.075627 | 206.0701 | 0.0032169 | 0.0029596 | 0.0032169 | 0.0019044 | 0.0016819
Los Angeles (SC) | 2020 | CHE - Port Yard Tractor | 2012 | 175 | Diesel | 0.0018915 | 0.0022887 | 0.0027238 | 0.080808 | 0.0073504 | 11.9964 | 0.00020237 | 0.00018618 | 0.00020237 | 0.00011086 | 9.7913e-05 | 389209.2367 | 111357.1297 | 52.8645 | 19289217.5186 | 2106.4637 | 173.2194 | 0.032492 | 0.039316 | 0.046789 | 1.3881 | 0.12626 | 206.0732 | 0.0034763 | 0.0031982 | 0.0034763 | 0.0019043 | 0.0016819
Los Angeles (SC) | 2020 | CHE - Port Yard Tractor | 2012 | 300 | Diesel | 0.0012592 | 0.0015236 | 0.0018133 | 0.022172 | 0.0035462 | 9.6628 | 0.00015085 | 0.00013878 | 0.00015085 | 8.93e-05 | 7.8867e-05 | 313500.1056 | 70487.1578 | 32.8614 | 15532792.9021 | 2144.9857 | 220.3634 | 0.026862 | 0.032503 | 0.038681 | 0.47299 | 0.075649 | 206.13 | 0.0032179 | 0.0029604 | 0.0032179 | 0.001905 | 0.0016824
Los Angeles (SC) | 2020 | CHE - Port Yard Tractor | 2012 | 600 | Diesel | 3.5965e-06 | 4.3517e-06 | 5.1789e-06 | 5.9501e-05 | 1.0129e-05 | 0.027598 | 4.3084e-07 | 3.9637e-07 | 4.3084e-07 | 2.5505e-07 | 2.2525e-07 | 895.3999 | 138.6772 | 0.067513 | 44376.7052 | 2054.0707 | 320 | 0.026854 | 0.032493 | 0.03867 | 0.44428 | 0.075627 | 206.0701 | 0.0032169 | 0.0029596 | 0.0032169 | 0.0019044 | 0.0016819
Los Angeles (SC) | 2020 | CHE - Port Yard Tractor | 2013 | 175 | Diesel | 0.0026098 | 0.0031579 | 0.0037582 | 0.1115 | 0.010142 | 16.5522 | 0.00027922 | 0.00025689 | 0.00027922 | 0.00015296 | 0.0001351 | 537018.2648 | 153659.7637 | 71.3181 | 26614374.9922 | 2154.5691 | 173.2033 | 0.032493 | 0.039316 | 0.046789 | 1.3881 | 0.12627 | 206.0752 | 0.0034763 | 0.0031982 | 0.0034763 | 0.0019043 | 0.001682
Los Angeles (SC) | 2020 | CHE - Port Yard Tractor | 2013 | 300 | Diesel | 0.002703 | 0.0032707 | 0.0038923 | 0.047595 | 0.0076123 | 20.7423 | 0.00032381 | 0.0002979 | 0.00032381 | 0.00019169 | 0.0001693 | 672961.1445 | 151405.8912 | 67.7303 | 33334235.7329 | 2235.4218 | 220.1647 | 0.026869 | 0.032511 | 0.038691 | 0.47311 | 0.075668 | 206.1828 | 0.0032187 | 0.0029612 | 0.0032187 | 0.0019055 | 0.0016828
Los Angeles (SC) | 2020 | CHE - Port Yard Tractor | 2013 | 600 | Diesel | 6.8968e-06 | 8.3452e-06 | 9.9314e-06 | 0.0001141 | 1.9423e-05 | 0.052925 | 8.262e-07 | 7.6011e-07 | 8.262e-07 | 4.8911e-07 | 4.3196e-07 | 1717.0818 | 265.9372 | 0.12798 | 85099.8924 | 2077.907 | 320 | 0.026854 | 0.032493 | 0.03867 | 0.44428 | 0.075627 | 206.0701 | 0.0032169 | 0.0029596 | 0.0032169 | 0.0019044 | 0.0016819
Los Angeles (SC) | 2020 | CHE - Port Yard Tractor | 2014 | 175 | Diesel | 0.0027377 | 0.0033126 | 0.0039423 | 0.11696 | 0.010639 | 17.3632 | 0.0002929 | 0.00026947 | 0.0002929 | 0.00016045 | 0.00014172 | 563328.6397 | 161185.882 | 72.8247 | 27918020.296 | 2213.3396 | 173.2039 | 0.032493 | 0.039316 | 0.04679 | 1.3882 | 0.12627 | 206.0773 | 0.0034764 | 0.0031983 | 0.0034764 | 0.0019043 | 0.001682
Los Angeles (SC) | 2020 | CHE - Port Yard Tractor | 2014 | 300 | Diesel | 0.0018148 | 0.0021959 | 0.0026133 | 0.048604 | 0.007968 | 21.1818 | 0.00033067 | 0.00030421 | 0.00033067 | 0.00019578 | 0.00017288 | 687219.1913 | 154695.0277 | 66.6289 | 34031509.5044 | 2321.7417 | 219.991 | 0.01767 | 0.02138 | 0.025444 | 0.47323 | 0.077581 | 206.2373 | 0.0032196 | 0.002962 | 0.0032196 | 0.0019062 | 0.0016833
Los Angeles (SC) | 2020 | CHE - Port Yard Tractor | 2014 | 600 | Diesel | 6.0182e-06 | 7.282e-06 | 8.6662e-06 | 0.00015144 | 2.6424e-05 | 0.070243 | 1.0966e-06 | 1.0088e-06 | 1.0966e-06 | 6.4925e-07 | 5.7332e-07 | 2278.9679 | 352.9606 | 0.16794 | 112947.3953 | 2101.7433 | 320 | 0.017655 | 0.021363 | 0.025424 | 0.44428 | 0.077518 | 206.0701 | 0.0032169 | 0.0029596 | 0.0032169 | 0.0019047 | 0.0016819
Los Angeles (SC) | 2020 | CHE - Port Yard Tractor | 2015 | 175 | Diesel | 0.0021257 | 0.0025721 | 0.0030611 | 0.16713 | 0.0093333 | 24.8112 | 0.00041855 | 0.00038506 | 0.00041855 | 0.00022933 | 0.00020251 | 804972.2635 | 230307.4528 | 100.2297 | 39893179.653 | 2297.7976 | 173.2171 | 0.017656 | 0.021364 | 0.025425 | 1.3882 | 0.077521 | 206.0797 | 0.0034764 | 0.0031983 | 0.0034764 | 0.0019048 | 0.001682
Los Angeles (SC) | 2020 | CHE - Port Yard Tractor | 2015 | 300 | Diesel | 0.0020636 | 0.002497 | 0.0029716 | 0.055268 | 0.0090606 | 24.0863 | 0.00037601 | 0.00034593 | 0.00037601 | 0.00022263 | 0.00019659 | 781453.4798 | 175794.9884 | 72.6846 | 38691386.8381 | 2418.599 | 220.0938 | 0.017673 | 0.021384 | 0.025449 | 0.47331 | 0.077594 | 206.2728 | 0.0032201 | 0.0029625 | 0.0032201 | 0.0019066 | 0.0016836
Los Angeles (SC) | 2020 | CHE - Port Yard Tractor | 2015 | 600 | Diesel | 1.8261e-05 | 2.2096e-05 | 2.6296e-05 | 0.00045953 | 8.0179e-05 | 0.21314 | 3.3274e-06 | 3.0612e-06 | 3.3274e-06 | 1.9701e-06 | 1.7397e-06 | 6915.2387 | 1071.0142 | 0.50412 | 342724.5297 | 2124.5433 | 320 | 0.017655 | 0.021363 | 0.025424 | 0.44428 | 0.077518 | 206.0701 | 0.0032169 | 0.0029596 | 0.0032169 | 0.0019047 | 0.0016819
Los Angeles (SC) | 2020 | CHE - Port Yard Tractor | 2016 | 175 | Diesel | 0.002293 | 0.0027746 | 0.003302 | 0.18602 | 0.010455 | 28.0276 | 0.00046242 | 0.00042543 | 0.00046242 | 0.00025906 | 0.00022876 | 909324.6847 | 260164.5964 | 110.4225 | 45064312.2833 | 2356.0828 | 173.2146 | 0.01686 | 0.020401 | 0.024279 | 1.3677 | 0.076875 | 206.0816 | 0.0034001 | 0.0031281 | 0.0034001 | 0.0019048 | 0.001682
Los Angeles (SC) | 2020 | CHE - Port Yard Tractor | 2016 | 300 | Diesel | 0.002485 | 0.0030068 | 0.0035783 | 0.067606 | 0.011119 | 29.6856 | 0.00045898 | 0.00042226 | 0.00045898 | 0.00027438 | 0.00024229 | 963116.2403 | 217014.8435 | 87.4638 | 47668156.2404 | 2481.1965 | 219.6539 | 0.017273 | 0.020901 | 0.024874 | 0.46994 | 0.077293 | 206.3495 | 0.0031905 | 0.0029352 | 0.0031905 | 0.0019073 | 0.0016842
Los Angeles (SC) | 2020 | CHE - Port Yard Tractor | 2016 | 600 | Diesel | 2.353e-05 | 2.8472e-05 | 3.3884e-05 | 0.00063362 | 0.00011129 | 0.30066 | 4.5242e-06 | 4.1623e-06 | 4.5242e-06 | 2.779e-06 | 2.4539e-06 | 9754.4965 | 1510.751 | 0.7032 | 483440.3211 | 2148.3797 | 320 | 0.016128 | 0.019515 | 0.023224 | 0.43428 | 0.076275 | 206.0701 | 0.0031009 | 0.0028528 | 0.0031009 | 0.0019047 | 0.0016819
Los Angeles (SC) | 2020 | CHE - Port Yard Tractor | 2017 | 175 | Diesel | 0.0024716 | 0.0029906 | 0.003559 | 0.21428 | 0.0122 | 33.248 | 0.00052472 | 0.00048274 | 0.00052472 | 0.00030732 | 0.00027137 | 1078695.9495 | 308623.1405 | 127.8165 | 53457550.4344 | 2414.5801 | 173.213 | 0.01532 | 0.018537 | 0.02206 | 1.3282 | 0.075622 | 206.0834 | 0.0032524 | 0.0029922 | 0.0032524 | 0.0019049 | 0.001682
Los Angeles (SC) | 2020 | CHE - Port Yard Tractor | 2017 | 300 | Diesel | 0.0024303 | 0.0029406 | 0.0034996 | 0.068833 | 0.011413 | 30.7889 | 0.00046487 | 0.00042768 | 0.00046487 | 0.00028459 | 0.00025129 | 998910.7214 | 224650.2001 | 86.3172 | 49439962.7021 | 2602.6109 | 220.0753 | 0.016288 | 0.019708 | 0.023454 | 0.46132 | 0.076491 | 206.3486 | 0.0031156 | 0.0028663 | 0.0031156 | 0.0019073 | 0.0016842
Los Angeles (SC) | 2020 | CHE - Port Yard Tractor | 2017 | 600 | Diesel | 2.4115e-05 | 2.918e-05 | 3.4726e-05 | 0.00072901 | 0.00012936 | 0.35806 | 5.0911e-06 | 4.6838e-06 | 5.0911e-06 | 3.3097e-06 | 2.9225e-06 | 11616.945 | 1799.2022 | 0.82828 | 575744.6993 | 2172.216 | 320 | 0.013879 | 0.016793 | 0.019985 | 0.41956 | 0.074446 | 206.0701 | 0.00293 | 0.0026956 | 0.00293 | 0.0019048 | 0.0016819
Los Angeles (SC) | 2020 | CHE - Port Yard Tractor | 2018 | 175 | Diesel | 0.0024199 | 0.0029281 | 0.0034847 | 0.24014 | 0.013995 | 39.2418 | 0.00057163 | 0.0005259 | 0.00057163 | 0.00036274 | 0.00032029 | 1273157.2452 | 364267.7605 | 148.1571 | 63094106.9577 | 2458.6591 | 173.208 | 0.012709 | 0.015378 | 0.018301 | 1.2611 | 0.073499 | 206.085 | 0.003002 | 0.0027619 | 0.003002 | 0.001905 | 0.001682
Los Angeles (SC) | 2020 | CHE - Port Yard Tractor | 2018 | 300 | Diesel | 0.0020799 | 0.0025167 | 0.0029951 | 0.067443 | 0.01146 | 31.8708 | 0.0004481 | 0.00041225 | 0.0004481 | 0.0002946 | 0.00026012 | 1034011.8023 | 232739.6064 | 87.1618 | 51161463.5396 | 2670.2023 | 219.8228 | 0.013471 | 0.016299 | 0.019398 | 0.4368 | 0.074219 | 206.4123 | 0.0029021 | 0.0026699 | 0.0029021 | 0.001908 | 0.0016847
Los Angeles (SC) | 2020 | CHE - Port Yard Tractor | 2018 | 600 | Diesel | 1.6973e-05 | 2.0538e-05 | 2.4441e-05 | 0.00059187 | 0.00010618 | 0.3014 | 4.0327e-06 | 3.7101e-06 | 4.0327e-06 | 2.7861e-06 | 2.46e-06 | 9778.5475 | 1514.476 | 0.68996 | 484632.3073 | 2195.016 | 320 | 0.011605 | 0.014042 | 0.016711 | 0.40467 | 0.072596 | 206.0701 | 0.0027572 | 0.0025367 | 0.0027572 | 0.0019049 | 0.0016819
Los Angeles (SC) | 2020 | CHE - Port Yard Tractor | 2019 | 175 | Diesel | 0.0016828 | 0.0020362 | 0.0024232 | 0.199 | 0.011895 | 34.3451 | 0.00045857 | 0.00042189 | 0.00045857 | 0.00031749 | 0.00028032 | 1114289.9233 | 318811.5242 | 126.6175 | 55220651.3551 | 2517.9099 | 173.2078 | 0.010098 | 0.012218 | 0.014541 | 1.1941 | 0.071375 | 206.0866 | 0.0027517 | 0.0025315 | 0.0027517 | 0.0019051 | 0.0016821
Los Angeles (SC) | 2020 | CHE - Port Yard Tractor | 2019 | 300 | Diesel | 0.0014989 | 0.0018136 | 0.0021584 | 0.058071 | 0.010136 | 29.0933 | 0.00037867 | 0.00034838 | 0.00037867 | 0.00026894 | 0.00023746 | 943899.8862 | 212430.1864 | 77.015 | 46694748.3282 | 2758.2976 | 219.8122 | 0.010636 | 0.01287 | 0.015316 | 0.41207 | 0.071924 | 206.4481 | 0.0026871 | 0.0024721 | 0.0026871 | 0.0019084 | 0.001685
Los Angeles (SC) | 2020 | CHE - Port Yard Tractor | 2019 | 600 | Diesel | 8.7982e-06 | 1.0646e-05 | 1.2669e-05 | 0.00036833 | 6.6861e-05 | 0.19481 | 2.4415e-06 | 2.2462e-06 | 2.4415e-06 | 1.8008e-06 | 1.59e-06 | 6320.2837 | 978.8691 | 0.44116 | 313238.1029 | 2218.8523 | 320 | 0.0093069 | 0.011261 | 0.013402 | 0.38962 | 0.070727 | 206.0701 | 0.0025827 | 0.002376 | 0.0025827 | 0.0019049 | 0.0016819
Los Angeles (SC) | 2020 | CHE - Port Yard Tractor | 2020 | 175 | Diesel | 0.0011612 | 0.001405 | 0.0016721 | 0.1759 | 0.010815 | 32.2064 | 0.00039004 | 0.00035884 | 0.00039004 | 0.00029773 | 0.00026286 | 1044901.8581 | 298948.3725 | 115.0615 | 51781558.1442 | 2598.1619 | 173.2124 | 0.0074304 | 0.0089907 | 0.0107 | 1.1256 | 0.069206 | 206.0883 | 0.0024959 | 0.0022962 | 0.0024959 | 0.0019052 | 0.0016821
Los Angeles (SC) | 2020 | CHE - Port Yard Tractor | 2020 | 300 | Diesel | 0.0010962 | 0.0013264 | 0.0015786 | 0.054931 | 0.0098836 | 29.339 | 0.00035032 | 0.00032229 | 0.00035032 | 0.00027122 | 0.00023946 | 951870.7059 | 214040.6841 | 74.5979 | 47087548.3527 | 2869.2575 | 219.9934 | 0.007714 | 0.009334 | 0.011108 | 0.38654 | 0.069549 | 206.4548 | 0.0024651 | 0.0022679 | 0.0024651 | 0.0019085 | 0.0016851
Los Angeles (SC) | 2020 | CHE - Port Yard Tractor | 2020 | 600 | Diesel | 6.7189e-06 | 8.1299e-06 | 9.6753e-06 | 0.0003602 | 6.6224e-05 | 0.19825 | 2.3148e-06 | 2.1296e-06 | 2.3148e-06 | 1.8327e-06 | 1.6181e-06 | 6431.8548 | 996.1489 | 0.44418 | 318767.6533 | 2242.6887 | 320 | 0.0069841 | 0.0084508 | 0.010057 | 0.37442 | 0.068838 | 206.0701 | 0.0024062 | 0.0022137 | 0.0024062 | 0.001905 | 0.0016819
Los Angeles (SC) | 2020 | CHE - Rail Container Handling Equipment | 1978 | 600 | Diesel | 7.2393e-06 | 8.7596e-06 | 1.0425e-05 | 0.00010586 | 9.9949e-05 | 0.0039408 | 6.99e-07 | 6.4308e-07 | 6.99e-07 | 3.6218e-08 | 3.2164e-08 | 127.8553 | 11.9674 | 0.0042357 | 4188.6055 | 2825.4005 | 350 | 0.57268 | 0.69295 | 0.82466 | 8.3743 | 7.9067 | 311.7471 | 0.055296 | 0.050872 | 0.055296 | 0.0028651 | 0.0025444
Los Angeles (SC) | 2020 | CHE - Rail Container Handling Equipment | 1979 | 600 | Diesel | 7.2395e-06 | 8.7598e-06 | 1.0425e-05 | 0.00010586 | 9.9952e-05 | 0.0039409 | 6.9902e-07 | 6.431e-07 | 6.9902e-07 | 3.6219e-08 | 3.2165e-08 | 127.8591 | 11.9678 | 0.0042358 | 4188.7273 | 2825.4005 | 350 | 0.57268 | 0.69295 | 0.82466 | 8.3743 | 7.9067 | 311.7471 | 0.055296 | 0.050872 | 0.055296 | 0.0028651 | 0.0025444
Los Angeles (SC) | 2020 | CHE - Rail Container Handling Equipment | 1980 | 600 | Diesel | 6.8391e-06 | 8.2754e-06 | 9.8484e-06 | 0.00010552 | 9.13e-05 | 0.0039283 | 6.9677e-07 | 6.4103e-07 | 6.9677e-07 | 3.6113e-08 | 3.2062e-08 | 127.4478 | 11.9293 | 0.0042222 | 4175.2536 | 2825.4005 | 350 | 0.54276 | 0.65674 | 0.78157 | 8.3743 | 7.2456 | 311.7471 | 0.055296 | 0.050872 | 0.055296 | 0.002866 | 0.0025444
Los Angeles (SC) | 2020 | CHE - Rail Container Handling Equipment | 1981 | 600 | Diesel | 6.858e-06 | 8.2981e-06 | 9.8755e-06 | 0.00010581 | 9.1551e-05 | 0.0039391 | 6.9869e-07 | 6.4279e-07 | 6.9869e-07 | 3.6213e-08 | 3.215e-08 | 127.7984 | 11.9621 | 0.0042338 | 4186.7398 | 2825.4005 | 350 | 0.54276 | 0.65674 | 0.78157 | 8.3743 | 7.2456 | 311.7471 | 0.055296 | 0.050872 | 0.055296 | 0.002866 | 0.0025444
Los Angeles (SC) | 2020 | CHE - Rail Container Handling Equipment | 1982 | 175 | Diesel | 1.8564e-06 | 2.2463e-06 | 2.6733e-06 | 9.9962e-06 | 2.3041e-05 | 0.00093123 | 1.3079e-06 | 1.2033e-06 | 1.3079e-06 | 8.554e-09 | 7.6006e-09 | 30.2127 | 6.6577 | 0.0025139 | 992.0451 | 2648.408 | 149.0061 | 0.62007 | 0.75028 | 0.89289 | 3.3388 | 7.6958 | 311.0362 | 0.43685 | 0.4019 | 0.43685 | 0.0028571 | 0.0025386
Los Angeles (SC) | 2020 | CHE - Rail Container Handling Equipment | 1982 | 300 | Diesel | 3.4051e-06 | 4.1201e-06 | 4.9033e-06 | 1.8335e-05 | 4.2261e-05 | 0.001708 | 2.3989e-06 | 2.207e-06 | 2.3989e-06 | 1.569e-08 | 1.3941e-08 | 55.4157 | 8.6783 | 0.0025149 | 1871.3395 | 3450.775 | 215.6348 | 0.60292 | 0.72953 | 0.86821 | 3.2465 | 7.483 | 302.4356 | 0.42477 | 0.39078 | 0.42477 | 0.0027781 | 0.0024684
Los Angeles (SC) | 2020 | CHE - Rail Container Handling Equipment | 1982 | 600 | Diesel | 8.835e-06 | 1.069e-05 | 1.2722e-05 | 0.00013632 | 0.00011794 | 0.0050746 | 2.005e-06 | 1.8446e-06 | 2.005e-06 | 4.6652e-08 | 4.1418e-08 | 164.64 | 15.4187 | 0.0057253 | 5382.9924 | 2693.0749 | 349.121 | 0.54383 | 0.65804 | 0.78312 | 8.3909 | 7.26 | 312.3667 | 0.12342 | 0.11354 | 0.12342 | 0.0028717 | 0.0025495
Los Angeles (SC) | 2020 | CHE - Rail Container Handling Equipment | 1983 | 175 | Diesel | 2.8871e-06 | 3.4934e-06 | 4.1574e-06 | 1.5546e-05 | 3.5833e-05 | 0.0014482 | 2.034e-06 | 1.8713e-06 | 2.034e-06 | 1.3303e-08 | 1.182e-08 | 46.9862 | 10.354 | 0.0039095 | 1542.8096 | 2648.408 | 149.0061 | 0.62007 | 0.75028 | 0.89289 | 3.3388 | 7.6958 | 311.0362 | 0.43685 | 0.4019 | 0.43685 | 0.0028571 | 0.0025386
Los Angeles (SC) | 2020 | CHE - Rail Container Handling Equipment | 1983 | 300 | Diesel | 5.2955e-06 | 6.4076e-06 | 7.6255e-06 | 2.8514e-05 | 6.5724e-05 | 0.0026563 | 3.7308e-06 | 3.4323e-06 | 3.7308e-06 | 2.44e-08 | 2.1681e-08 | 86.1814 | 13.4963 | 0.0039111 | 2910.2716 | 3450.775 | 215.6348 | 0.60292 | 0.72953 | 0.86821 | 3.2465 | 7.483 | 302.4356 | 0.42477 | 0.39078 | 0.42477 | 0.0027781 | 0.0024684
Los Angeles (SC) | 2020 | CHE - Rail Container Handling Equipment | 1983 | 600 | Diesel | 9.9816e-06 | 1.2078e-05 | 1.4373e-05 | 0.00015401 | 0.00013325 | 0.0057332 | 2.7352e-06 | 2.5164e-06 | 2.7352e-06 | 5.2707e-08 | 4.6793e-08 | 186.0069 | 17.4232 | 0.0065836 | 6077.4078 | 2646.4395 | 348.8113 | 0.54421 | 0.65849 | 0.78366 | 8.3967 | 7.265 | 312.5818 | 0.14913 | 0.1372 | 0.14913 | 0.0028736 | 0.0025513
Los Angeles (SC) | 2020 | CHE - Rail Container Handling Equipment | 1984 | 175 | Diesel | 2.9516e-06 | 3.5714e-06 | 4.2503e-06 | 1.5893e-05 | 3.6633e-05 | 0.0014806 | 2.0794e-06 | 1.9131e-06 | 2.0794e-06 | 1.36e-08 | 1.2084e-08 | 48.0352 | 10.5852 | 0.0039968 | 1577.2535 | 2648.408 | 149.0061 | 0.62007 | 0.75028 | 0.89289 | 3.3388 | 7.6958 | 311.0362 | 0.43685 | 0.4019 | 0.43685 | 0.0028571 | 0.0025386
Los Angeles (SC) | 2020 | CHE - Rail Container Handling Equipment | 1984 | 300 | Diesel | 5.4137e-06 | 6.5506e-06 | 7.7958e-06 | 2.9151e-05 | 6.7191e-05 | 0.0027156 | 3.814e-06 | 3.5089e-06 | 3.814e-06 | 2.4945e-08 | 2.2165e-08 | 88.1054 | 13.7976 | 0.0039984 | 2975.2446 | 3450.775 | 215.6348 | 0.60292 | 0.72953 | 0.86821 | 3.2465 | 7.483 | 302.4356 | 0.42477 | 0.39078 | 0.42477 | 0.0027781 | 0.0024684
Los Angeles (SC) | 2020 | CHE - Rail Container Handling Equipment | 1984 | 600 | Diesel | 1.0125e-05 | 1.2251e-05 | 1.458e-05 | 0.00015622 | 0.00013516 | 0.0058154 | 2.7881e-06 | 2.5651e-06 | 2.7881e-06 | 5.3463e-08 | 4.7465e-08 | 188.6745 | 17.6732 | 0.0066814 | 6164.4455 | 2645.1217 | 348.8025 | 0.54422 | 0.65851 | 0.78368 | 8.3969 | 7.2651 | 312.5879 | 0.14987 | 0.13788 | 0.14987 | 0.0028737 | 0.0025513
Los Angeles (SC) | 2020 | CHE - Rail Container Handling Equipment | 1985 | 175 | Diesel | 2.5906e-06 | 3.1346e-06 | 3.7305e-06 | 1.4546e-05 | 3.4352e-05 | 0.0013884 | 1.95e-06 | 1.794e-06 | 1.95e-06 | 1.2759e-08 | 1.1332e-08 | 45.0447 | 9.9262 | 0.003748 | 1479.0591 | 2648.408 | 149.0061 | 0.58037 | 0.70225 | 0.83573 | 3.2587 | 7.6958 | 311.0362 | 0.43685 | 0.4019 | 0.43685 | 0.0028583 | 0.0025386
Los Angeles (SC) | 2020 | CHE - Rail Container Handling Equipment | 1985 | 300 | Diesel | 4.7517e-06 | 5.7495e-06 | 6.8424e-06 | 2.668e-05 | 6.3008e-05 | 0.0025466 | 3.5766e-06 | 3.2905e-06 | 3.5766e-06 | 2.3402e-08 | 2.0785e-08 | 82.6203 | 12.9386 | 0.0037495 | 2790.0162 | 3450.775 | 215.6348 | 0.56432 | 0.68283 | 0.81262 | 3.1686 | 7.483 | 302.4356 | 0.42477 | 0.39078 | 0.42477 | 0.0027792 | 0.0024684
Los Angeles (SC) | 2020 | CHE - Rail Container Handling Equipment | 1985 | 600 | Diesel | 9.3137e-06 | 1.127e-05 | 1.3412e-05 | 0.00015029 | 0.00013322 | 0.0057321 | 2.664e-06 | 2.4509e-06 | 2.664e-06 | 5.2716e-08 | 4.6784e-08 | 185.9701 | 17.4192 | 0.006565 | 6076.8225 | 2653.3474 | 348.8571 | 0.50784 | 0.61449 | 0.73129 | 8.1946 | 7.2643 | 312.5501 | 0.14526 | 0.13364 | 0.14526 | 0.0028744 | 0.002551
Los Angeles (SC) | 2020 | CHE - Rail Container Handling Equipment | 1986 | 175 | Diesel | 2.2579e-06 | 2.7321e-06 | 3.2514e-06 | 1.2678e-05 | 2.9941e-05 | 0.0012101 | 1.6996e-06 | 1.5636e-06 | 1.6996e-06 | 1.112e-08 | 9.8767e-09 | 39.2604 | 8.6515 | 0.0032667 | 1289.1295 | 2648.408 | 149.0061 | 0.58037 | 0.70225 | 0.83573 | 3.2587 | 7.6958 | 311.0362 | 0.43685 | 0.4019 | 0.43685 | 0.0028583 | 0.0025386
Los Angeles (SC) | 2020 | CHE - Rail Container Handling Equipment | 1986 | 300 | Diesel | 4.3076e-05 | 5.2122e-05 | 6.203e-05 | 0.00024187 | 0.0005712 | 0.023086 | 7.5133e-06 | 6.9122e-06 | 7.5133e-06 | 2.1215e-07 | 1.8842e-07 | 748.994 | 99.9904 | 0.10444 | 24890.0772 | 957.3744 | 248.9247 | 0.57345 | 0.69388 | 0.82577 | 3.2198 | 7.6041 | 307.3301 | 0.10002 | 0.092019 | 0.10002 | 0.0028242 | 0.0025084
Los Angeles (SC) | 2020 | CHE - Rail Container Handling Equipment | 1986 | 600 | Diesel | 8.9709e-06 | 1.0855e-05 | 1.2918e-05 | 0.00014476 | 0.00012832 | 0.0055211 | 2.415e-06 | 2.2218e-06 | 2.415e-06 | 5.0776e-08 | 4.5063e-08 | 179.1261 | 16.7771 | 0.0062864 | 5854.5192 | 2668.7947 | 348.9598 | 0.50773 | 0.61435 | 0.73113 | 8.1927 | 7.2626 | 312.4789 | 0.13668 | 0.12575 | 0.13668 | 0.0028738 | 0.0025504
Los Angeles (SC) | 2020 | CHE - Rail Container Handling Equipment | 1987 | 175 | Diesel | 1.8956e-06 | 2.2937e-06 | 2.7297e-06 | 1.0644e-05 | 2.5137e-05 | 0.0010159 | 1.4269e-06 | 1.3127e-06 | 1.4269e-06 | 9.3359e-09 | 8.2919e-09 | 32.9608 | 7.2633 | 0.0027425 | 1082.2794 | 2648.408 | 149.0061 | 0.58037 | 0.70225 | 0.83573 | 3.2587 | 7.6958 | 311.0362 | 0.43685 | 0.4019 | 0.43685 | 0.0028583 | 0.0025386
Los Angeles (SC) | 2020 | CHE - Rail Container Handling Equipment | 1987 | 300 | Diesel | 3.477e-06 | 4.2071e-06 | 5.0068e-06 | 1.9523e-05 | 4.6105e-05 | 0.0018634 | 2.6171e-06 | 2.4078e-06 | 2.6171e-06 | 1.7124e-08 | 1.5209e-08 | 60.4561 | 9.4676 | 0.0027436 | 2041.5525 | 3450.775 | 215.6348 | 0.56432 | 0.68283 | 0.81262 | 3.1686 | 7.483 | 302.4356 | 0.42477 | 0.39078 | 0.42477 | 0.0027792 | 0.0024684
Los Angeles (SC) | 2020 | CHE - Rail Container Handling Equipment | 1987 | 600 | Diesel | 8.5723e-06 | 1.0373e-05 | 1.2344e-05 | 0.00013832 | 0.00012262 | 0.0052758 | 2.1412e-06 | 1.9699e-06 | 2.1412e-06 | 4.852e-08 | 4.306e-08 | 171.1677 | 16.0304 | 0.0059662 | 5595.9043 | 2686.8679 | 349.0798 | 0.50759 | 0.61419 | 0.73093 | 8.1906 | 7.2607 | 312.3954 | 0.12678 | 0.11664 | 0.12678 | 0.002873 | 0.0025497
Los Angeles (SC) | 2020 | CHE - Rail Container Handling Equipment | 1988 | 175 | Diesel | 1.2048e-06 | 1.4579e-06 | 1.735e-06 | 5.6256e-06 | 1.5354e-05 | 0.00083515 | 8.0991e-07 | 7.4511e-07 | 8.0991e-07 | 7.6852e-09 | 6.8164e-09 | 27.0954 | 5.9708 | 0.0022545 | 889.689 | 2648.408 | 149.0061 | 0.44872 | 0.54295 | 0.64616 | 2.0952 | 5.7182 | 311.0362 | 0.30164 | 0.2775 | 0.30164 | 0.0028622 | 0.0025386
Los Angeles (SC) | 2020 | CHE - Rail Container Handling Equipment | 1988 | 300 | Diesel | 2.2099e-06 | 2.674e-06 | 3.1822e-06 | 1.0318e-05 | 2.8161e-05 | 0.0015318 | 1.4855e-06 | 1.3667e-06 | 1.4855e-06 | 1.4096e-08 | 1.2502e-08 | 49.698 | 7.7829 | 0.0022554 | 1678.2606 | 3450.775 | 215.6348 | 0.43631 | 0.52794 | 0.62829 | 2.0372 | 5.5601 | 302.4356 | 0.29329 | 0.26983 | 0.29329 | 0.0027831 | 0.0024684
Los Angeles (SC) | 2020 | CHE - Rail Container Handling Equipment | 1988 | 600 | Diesel | 0.00014899 | 0.00018028 | 0.00021455 | 0.0007171 | 0.001956 | 0.1133 | 1.5134e-05 | 1.3924e-05 | 1.5134e-05 | 1.043e-06 | 9.2473e-07 | 3675.8407 | 344.0713 | 0.12202 | 120412.2371 | 2819.8322 | 349.963 | 0.40999 | 0.49609 | 0.59039 | 1.9733 | 5.3825 | 311.7734 | 0.041647 | 0.038315 | 0.041647 | 0.0028702 | 0.0025447
Los Angeles (SC) | 2020 | CHE - Rail Container Handling Equipment | 1989 | 175 | Diesel | 9.9828e-07 | 1.2079e-06 | 1.4375e-06 | 4.6611e-06 | 1.2721e-05 | 0.00069197 | 6.7105e-07 | 6.1737e-07 | 6.7105e-07 | 6.3676e-09 | 5.6477e-09 | 22.4501 | 4.9472 | 0.001868 | 737.1575 | 2648.408 | 149.0061 | 0.44872 | 0.54295 | 0.64616 | 2.0952 | 5.7182 | 311.0362 | 0.30164 | 0.2775 | 0.30164 | 0.0028622 | 0.0025386
Los Angeles (SC) | 2020 | CHE - Rail Container Handling Equipment | 1989 | 300 | Diesel | 0.00042003 | 0.00050824 | 0.00060485 | 0.0019612 | 0.0053526 | 0.29115 | 4.3399e-05 | 3.9927e-05 | 4.3399e-05 | 2.6792e-06 | 2.3763e-06 | 9446.0614 | 1494.8967 | 0.36512 | 309509.6736 | 4094.2122 | 207.0442 | 0.44967 | 0.5441 | 0.64753 | 2.0996 | 5.7303 | 311.6948 | 0.046461 | 0.042744 | 0.046461 | 0.0028683 | 0.002544
Los Angeles (SC) | 2020 | CHE - Rail Container Handling Equipment | 1989 | 600 | Diesel | 0.00015566 | 0.00018835 | 0.00022415 | 0.0007492 | 0.0020436 | 0.11837 | 1.5658e-05 | 1.4405e-05 | 1.5658e-05 | 1.0897e-06 | 9.6613e-07 | 3840.4242 | 359.4753 | 0.12743 | 125805.8133 | 2820.9828 | 349.9707 | 0.40998 | 0.49608 | 0.59038 | 1.9733 | 5.3824 | 311.768 | 0.04124 | 0.037941 | 0.04124 | 0.0028702 | 0.0025446
Los Angeles (SC) | 2020 | CHE - Rail Container Handling Equipment | 1990 | 175 | Diesel | 2.4025e-05 | 2.907e-05 | 3.4596e-05 | 0.00011218 | 0.00030616 | 0.016653 | 2.9236e-06 | 2.6897e-06 | 2.9236e-06 | 1.5325e-07 | 1.3592e-07 | 540.2946 | 118.0408 | 0.13131 | 17704.6559 | 898.9764 | 149.9876 | 0.44964 | 0.54406 | 0.64748 | 2.0994 | 5.7299 | 311.6709 | 0.054716 | 0.050338 | 0.054716 | 0.0028681 | 0.0025438
Los Angeles (SC) | 2020 | CHE - Rail Container Handling Equipment | 1990 | 300 | Diesel | 1.6086e-06 | 1.9464e-06 | 2.3163e-06 | 7.5106e-06 | 2.0498e-05 | 0.001115 | 1.0813e-06 | 9.9479e-07 | 1.0813e-06 | 1.026e-08 | 9.1004e-09 | 36.1746 | 5.6651 | 0.0016417 | 1221.5852 | 3450.775 | 215.6348 | 0.43631 | 0.52794 | 0.62829 | 2.0372 | 5.5601 | 302.4356 | 0.29329 | 0.26983 | 0.29329 | 0.0027831 | 0.0024684
Los Angeles (SC) | 2020 | CHE - Rail Container Handling Equipment | 1990 | 600 | Diesel | 3.7856e-05 | 4.5806e-05 | 5.4513e-05 | 0.00018299 | 0.00049966 | 0.029143 | 4.1673e-06 | 3.8339e-06 | 4.1673e-06 | 2.683e-07 | 2.3786e-07 | 945.5028 | 91.6577 | 0.13625 | 30769.5662 | 672.7141 | 335.7009 | 0.40766 | 0.49327 | 0.58703 | 1.9705 | 5.3807 | 313.83 | 0.044876 | 0.041286 | 0.044876 | 0.0028893 | 0.0025614
Los Angeles (SC) | 2020 | CHE - Rail Container Handling Equipment | 1991 | 175 | Diesel | 8.9537e-07 | 1.0834e-06 | 1.2893e-06 | 4.1806e-06 | 1.141e-05 | 0.00062064 | 6.0188e-07 | 5.5373e-07 | 6.0188e-07 | 5.7112e-09 | 5.0655e-09 | 20.1359 | 4.4372 | 0.0016754 | 661.1686 | 2648.408 | 149.0061 | 0.44872 | 0.54295 | 0.64616 | 2.0952 | 5.7182 | 311.0362 | 0.30164 | 0.2775 | 0.30164 | 0.0028622 | 0.0025386
Los Angeles (SC) | 2020 | CHE - Rail Container Handling Equipment | 1991 | 300 | Diesel | 1.6423e-06 | 1.9872e-06 | 2.3649e-06 | 7.6681e-06 | 2.0928e-05 | 0.0011384 | 1.104e-06 | 1.0156e-06 | 1.104e-06 | 1.0475e-08 | 9.2912e-09 | 36.9329 | 5.7838 | 0.0016761 | 1247.1921 | 3450.775 | 215.6348 | 0.43631 | 0.52794 | 0.62829 | 2.0372 | 5.5601 | 302.4356 | 0.29329 | 0.26983 | 0.29329 | 0.0027831 | 0.0024684
Los Angeles (SC) | 2020 | CHE - Rail Container Handling Equipment | 1991 | 600 | Diesel | 8.0958e-06 | 9.7959e-06 | 1.1658e-05 | 3.8967e-05 | 0.00010629 | 0.0061573 | 1.3113e-06 | 1.2064e-06 | 1.3113e-06 | 5.6684e-08 | 5.0255e-08 | 199.7663 | 18.7039 | 0.0067986 | 6537.1217 | 2751.1321 | 349.5067 | 0.41035 | 0.49653 | 0.59091 | 1.9751 | 5.3876 | 312.0964 | 0.066464 | 0.061147 | 0.066464 | 0.0028732 | 0.0025473
Los Angeles (SC) | 2020 | CHE - Rail Container Handling Equipment | 1992 | 175 | Diesel | 1.0585e-06 | 1.2808e-06 | 1.5243e-06 | 4.9424e-06 | 1.3489e-05 | 0.00073372 | 7.1154e-07 | 6.5462e-07 | 7.1154e-07 | 6.7519e-09 | 5.9885e-09 | 23.8047 | 5.2457 | 0.0019807 | 781.6378 | 2648.408 | 149.0061 | 0.44872 | 0.54295 | 0.64616 | 2.0952 | 5.7182 | 311.0362 | 0.30164 | 0.2775 | 0.30164 | 0.0028622 | 0.0025386
Los Angeles (SC) | 2020 | CHE - Rail Container Handling Equipment | 1992 | 300 | Diesel | 1.9415e-06 | 2.3492e-06 | 2.7958e-06 | 9.0653e-06 | 2.4741e-05 | 0.0013458 | 1.3051e-06 | 1.2007e-06 | 1.3051e-06 | 1.2384e-08 | 1.0984e-08 | 43.6623 | 6.8377 | 0.0019815 | 1474.4387 | 3450.775 | 215.6348 | 0.43631 | 0.52794 | 0.62829 | 2.0372 | 5.5601 | 302.4356 | 0.29329 | 0.26983 | 0.29329 | 0.0027831 | 0.0024684
Los Angeles (SC) | 2020 | CHE - Rail Container Handling Equipment | 1992 | 600 | Diesel | 8.4486e-06 | 1.0223e-05 | 1.2166e-05 | 4.0667e-05 | 0.00011093 | 0.0064262 | 1.4411e-06 | 1.3258e-06 | 1.4411e-06 | 5.916e-08 | 5.245e-08 | 208.4915 | 19.5215 | 0.0071206 | 6821.6668 | 2741.5699 | 349.4432 | 0.41038 | 0.49655 | 0.59094 | 1.9753 | 5.3881 | 312.1411 | 0.069999 | 0.064399 | 0.069999 | 0.0028736 | 0.0025477
Los Angeles (SC) | 2020 | CHE - Rail Container Handling Equipment | 1993 | 175 | Diesel | 0.00019827 | 0.0002399 | 0.00028551 | 0.00092575 | 0.0025266 | 0.13743 | 2.0771e-05 | 1.9109e-05 | 2.0771e-05 | 1.2647e-06 | 1.1217e-06 | 4458.8351 | 964.3789 | 0.42113 | 145290.0479 | 2289.9736 | 150.6566 | 0.45217 | 0.54713 | 0.65113 | 2.1113 | 5.7622 | 313.4286 | 0.04737 | 0.04358 | 0.04737 | 0.0028842 | 0.0025582
Los Angeles (SC) | 2020 | CHE - Rail Container Handling Equipment | 1993 | 300 | Diesel | 2.5006e-06 | 3.0257e-06 | 3.6008e-06 | 1.1676e-05 | 3.1866e-05 | 0.0017333 | 1.6809e-06 | 1.5464e-06 | 1.6809e-06 | 1.595e-08 | 1.4147e-08 | 56.2353 | 8.8066 | 0.0025521 | 1899.0184 | 3450.775 | 215.6348 | 0.43631 | 0.52794 | 0.62829 | 2.0372 | 5.5601 | 302.4356 | 0.29329 | 0.26983 | 0.29329 | 0.0027831 | 0.0024684
Los Angeles (SC) | 2020 | CHE - Rail Container Handling Equipment | 1993 | 600 | Diesel | 8.8857e-06 | 1.0752e-05 | 1.2795e-05 | 4.2773e-05 | 0.00011667 | 0.0067596 | 1.6623e-06 | 1.5294e-06 | 1.6623e-06 | 6.2229e-08 | 5.5171e-08 | 219.3075 | 20.5358 | 0.0075404 | 7173.6141 | 2723.4412 | 349.3227 | 0.41043 | 0.49662 | 0.59102 | 1.9757 | 5.3891 | 312.2256 | 0.076783 | 0.070641 | 0.076783 | 0.0028744 | 0.0025483
Los Angeles (SC) | 2020 | CHE - Rail Container Handling Equipment | 1994 | 175 | Diesel | 1.8111e-06 | 2.1914e-06 | 2.608e-06 | 8.4564e-06 | 2.3079e-05 | 0.0012554 | 1.2174e-06 | 1.12e-06 | 1.2174e-06 | 1.1552e-08 | 1.0246e-08 | 40.7296 | 8.9753 | 0.0033889 | 1337.3709 | 2648.408 | 149.0061 | 0.44872 | 0.54295 | 0.64616 | 2.0952 | 5.7182 | 311.0362 | 0.30164 | 0.2775 | 0.30164 | 0.0028622 | 0.0025386
Los Angeles (SC) | 2020 | CHE - Rail Container Handling Equipment | 1994 | 300 | Diesel | 0.00016487 | 0.00019949 | 0.00023741 | 0.00076981 | 0.002101 | 0.11428 | 1.8522e-05 | 1.704e-05 | 1.8522e-05 | 1.0516e-06 | 9.3275e-07 | 3707.724 | 586.6727 | 0.14371 | 121560.7559 | 4082.265 | 207.2037 | 0.4494 | 0.54377 | 0.64713 | 2.0983 | 5.7268 | 311.5065 | 0.050487 | 0.046448 | 0.050487 | 0.0028665 | 0.0025425
Los Angeles (SC) | 2020 | CHE - Rail Container Handling Equipment | 1994 | 600 | Diesel | 9.4078e-06 | 1.1383e-05 | 1.3547e-05 | 4.5289e-05 | 0.00012354 | 0.0071582 | 1.9756e-06 | 1.8176e-06 | 1.9756e-06 | 6.5898e-08 | 5.8424e-08 | 232.2386 | 21.7489 | 0.0080591 | 7593.7929 | 2698.6712 | 349.1582 | 0.4105 | 0.49671 | 0.59112 | 1.9761 | 5.3905 | 312.3407 | 0.086204 | 0.079308 | 0.086204 | 0.0028754 | 0.0025493
Los Angeles (SC) | 2020 | CHE - Rail Container Handling Equipment | 1995 | 175 | Diesel | 0.00017538 | 0.00021221 | 0.00025255 | 0.00081889 | 0.0022349 | 0.12157 | 1.9054e-05 | 1.753e-05 | 1.9054e-05 | 1.1187e-06 | 9.9222e-07 | 3944.127 | 851.956 | 0.28514 | 128618.6179 | 2987.8383 | 150.9686 | 0.45182 | 0.5467 | 0.65062 | 2.1096 | 5.7577 | 313.1844 | 0.049088 | 0.045161 | 0.049088 | 0.002882 | 0.0025562
Los Angeles (SC) | 2020 | CHE - Rail Container Handling Equipment | 1995 | 300 | Diesel | 4.3988e-06 | 5.3226e-06 | 6.3343e-06 | 2.0539e-05 | 5.6055e-05 | 0.0030491 | 2.9569e-06 | 2.7204e-06 | 2.9569e-06 | 2.8058e-08 | 2.4886e-08 | 98.9244 | 15.4919 | 0.0044894 | 3340.5943 | 3450.775 | 215.6348 | 0.43631 | 0.52794 | 0.62829 | 2.0372 | 5.5601 | 302.4356 | 0.29329 | 0.26983 | 0.29329 | 0.0027831 | 0.0024684
Los Angeles (SC) | 2020 | CHE - Rail Container Handling Equipment | 1995 | 600 | Diesel | 1.0037e-05 | 1.2144e-05 | 1.4453e-05 | 4.8321e-05 | 0.00013181 | 0.0076388 | 2.3808e-06 | 2.1903e-06 | 2.3808e-06 | 7.0323e-08 | 6.2347e-08 | 247.8311 | 23.2119 | 0.0086941 | 8100.1837 | 2669.8436 | 348.9667 | 0.41057 | 0.49678 | 0.59121 | 1.9766 | 5.392 | 312.4741 | 0.097389 | 0.089598 | 0.097389 | 0.0028767 | 0.0025504
Los Angeles (SC) | 2020 | CHE - Rail Container Handling Equipment | 1996 | 175 | Diesel | 0.00028395 | 0.00034358 | 0.00040889 | 0.0013258 | 0.0036185 | 0.19682 | 3.0412e-05 | 2.7979e-05 | 3.0412e-05 | 1.8112e-06 | 1.6064e-06 | 6385.7022 | 1469.094 | 0.36059 | 209259.5555 | 4074.091 | 142.4412 | 0.44962 | 0.54404 | 0.64745 | 2.0993 | 5.7296 | 311.6567 | 0.048155 | 0.044302 | 0.048155 | 0.0028679 | 0.0025437
Los Angeles (SC) | 2020 | CHE - Rail Container Handling Equipment | 1996 | 300 | Diesel | 2.688e-06 | 3.2525e-06 | 3.8707e-06 | 9.0903e-06 | 5.6829e-05 | 0.0039616 | 1.4736e-06 | 1.3558e-06 | 1.4736e-06 | 3.6546e-08 | 3.2334e-08 | 128.5295 | 20.1282 | 0.0058329 | 4340.3319 | 3450.775 | 215.6348 | 0.20521 | 0.2483 | 0.2955 | 0.69397 | 4.3385 | 302.4356 | 0.1125 | 0.1035 | 0.1125 | 0.00279 | 0.0024684
Los Angeles (SC) | 2020 | CHE - Rail Container Handling Equipment | 1996 | 600 | Diesel | 1.5737e-06 | 1.9042e-06 | 2.2662e-06 | 5.4832e-06 | 3.4248e-05 | 0.0025496 | 9.4366e-07 | 8.6816e-07 | 9.4366e-07 | 2.3525e-08 | 2.0809e-08 | 82.7176 | 7.7614 | 0.0033689 | 2689.6019 | 2303.8194 | 346.5354 | 0.19388 | 0.23459 | 0.27918 | 0.67551 | 4.2192 | 314.0965 | 0.11625 | 0.10695 | 0.11625 | 0.0028982 | 0.0025636
Los Angeles (SC) | 2020 | CHE - Rail Container Handling Equipment | 1997 | 175 | Diesel | 3.9652e-06 | 4.7979e-06 | 5.7099e-06 | 1.8514e-05 | 4.3524e-05 | 0.0027485 | 2.9616e-06 | 2.7247e-06 | 2.9616e-06 | 2.5293e-08 | 2.2433e-08 | 89.1736 | 19.6505 | 0.0074198 | 2928.0511 | 2648.408 | 149.0061 | 0.44872 | 0.54295 | 0.64616 | 2.0952 | 4.9253 | 311.0362 | 0.33515 | 0.30834 | 0.33515 | 0.0028622 | 0.0025386
Los Angeles (SC) | 2020 | CHE - Rail Container Handling Equipment | 1997 | 300 | Diesel | 3.4206e-06 | 4.139e-06 | 4.9257e-06 | 1.1568e-05 | 7.2318e-05 | 0.0050413 | 1.8753e-06 | 1.7253e-06 | 1.8753e-06 | 4.6507e-08 | 4.1147e-08 | 163.561 | 25.6142 | 0.0074227 | 5523.3152 | 3450.775 | 215.6348 | 0.20521 | 0.2483 | 0.2955 | 0.69397 | 4.3385 | 302.4356 | 0.1125 | 0.1035 | 0.1125 | 0.00279 | 0.0024684
Los Angeles (SC) | 2020 | CHE - Rail Container Handling Equipment | 1997 | 600 | Diesel | 2.0017e-06 | 2.422e-06 | 2.8824e-06 | 6.9755e-06 | 4.357e-05 | 0.0032445 | 1.2001e-06 | 1.1041e-06 | 1.2001e-06 | 2.9937e-08 | 2.6481e-08 | 105.2628 | 9.8768 | 0.0042872 | 3422.6689 | 2303.8194 | 346.5354 | 0.19378 | 0.23448 | 0.27905 | 0.6753 | 4.2181 | 314.0965 | 0.11618 | 0.10688 | 0.11618 | 0.0028982 | 0.0025636
Los Angeles (SC) | 2020 | CHE - Rail Container Handling Equipment | 1998 | 175 | Diesel | 4.9007e-06 | 5.9298e-06 | 7.0569e-06 | 2.2882e-05 | 5.3791e-05 | 0.0033969 | 3.6603e-06 | 3.3675e-06 | 3.6603e-06 | 3.1259e-08 | 2.7725e-08 | 110.2102 | 24.2862 | 0.0091701 | 3618.7948 | 2648.408 | 149.0061 | 0.44872 | 0.54295 | 0.64616 | 2.0952 | 4.9253 | 311.0362 | 0.33515 | 0.30834 | 0.33515 | 0.0028622 | 0.0025386
Los Angeles (SC) | 2020 | CHE - Rail Container Handling Equipment | 1998 | 300 | Diesel | 0.00010012 | 0.00012115 | 0.00014417 | 0.00033859 | 0.0021167 | 0.14756 | 1.0203e-05 | 9.3871e-06 | 1.0203e-05 | 1.3612e-06 | 1.2043e-06 | 4787.3517 | 757.3266 | 0.18627 | 157088.6686 | 4065.6706 | 207.4253 | 0.21119 | 0.25553 | 0.30411 | 0.71418 | 4.4648 | 311.2458 | 0.021522 | 0.0198 | 0.021522 | 0.0028713 | 0.0025403
Los Angeles (SC) | 2020 | CHE - Rail Container Handling Equipment | 1998 | 600 | Diesel | 2.4726e-06 | 2.9919e-06 | 3.5606e-06 | 8.6182e-06 | 5.3834e-05 | 0.0040098 | 1.4822e-06 | 1.3636e-06 | 1.4822e-06 | 3.6999e-08 | 3.2728e-08 | 130.0949 | 12.2068 | 0.0052985 | 4230.0957 | 2303.8194 | 346.5354 | 0.19369 | 0.23436 | 0.27891 | 0.67508 | 4.2169 | 314.0965 | 0.1161 | 0.10681 | 0.1161 | 0.0028982 | 0.0025636
Los Angeles (SC) | 2020 | CHE - Rail Container Handling Equipment | 1999 | 175 | Diesel | 0.00014634 | 0.00017707 | 0.00021073 | 0.00068329 | 0.0016063 | 0.10144 | 2.0133e-05 | 1.8522e-05 | 2.0133e-05 | 9.3347e-07 | 8.2794e-07 | 3291.0988 | 756.2048 | 0.18845 | 107928.3576 | 4012.7447 | 142.7237 | 0.44928 | 0.54362 | 0.64696 | 2.0978 | 4.9315 | 311.4285 | 0.061809 | 0.056864 | 0.061809 | 0.0028658 | 0.0025418
Los Angeles (SC) | 2020 | CHE - Rail Container Handling Equipment | 1999 | 300 | Diesel | 5.0816e-06 | 6.1487e-06 | 7.3175e-06 | 1.7186e-05 | 0.00010744 | 0.0074909 | 2.7858e-06 | 2.563e-06 | 2.7858e-06 | 6.9105e-08 | 6.114e-08 | 243.0338 | 38.0599 | 0.011029 | 8207.0447 | 3450.775 | 215.6348 | 0.20516 | 0.24825 | 0.29543 | 0.69387 | 4.3379 | 302.4356 | 0.11247 | 0.10348 | 0.11247 | 0.00279 | 0.0024684
Los Angeles (SC) | 2020 | CHE - Rail Container Handling Equipment | 1999 | 600 | Diesel | 2.9713e-06 | 3.5953e-06 | 4.2787e-06 | 1.0358e-05 | 6.4705e-05 | 0.0048209 | 1.7808e-06 | 1.6384e-06 | 1.7808e-06 | 4.4483e-08 | 3.9348e-08 | 156.4091 | 14.6759 | 0.0063702 | 5085.7131 | 2303.8194 | 346.5354 | 0.19359 | 0.23424 | 0.27877 | 0.67486 | 4.2157 | 314.0965 | 0.11603 | 0.10675 | 0.11603 | 0.0028982 | 0.0025636
Los Angeles (SC) | 2020 | CHE - Rail Container Handling Equipment | 2000 | 175 | Diesel | 6.8854e-06 | 8.3314e-06 | 9.915e-06 | 3.2186e-05 | 7.5681e-05 | 0.0047895 | 5.1373e-06 | 4.7263e-06 | 5.1373e-06 | 4.4075e-08 | 3.9091e-08 | 155.3906 | 34.2423 | 0.012929 | 5102.309 | 2648.408 | 149.0061 | 0.44715 | 0.54105 | 0.64389 | 2.0902 | 4.9148 | 311.0362 | 0.33362 | 0.30693 | 0.33362 | 0.0028623 | 0.0025386
Los Angeles (SC) | 2020 | CHE - Rail Container Handling Equipment | 2000 | 300 | Diesel | 0.00010239 | 0.00012389 | 0.00014744 | 0.00034626 | 0.0021647 | 0.15091 | 1.1194e-05 | 1.0298e-05 | 1.1194e-05 | 1.3922e-06 | 1.2317e-06 | 4896.1164 | 774.4025 | 0.19103 | 160754.0748 | 4053.7323 | 207.5846 | 0.21104 | 0.25536 | 0.3039 | 0.71372 | 4.462 | 311.059 | 0.023073 | 0.021227 | 0.023073 | 0.0028696 | 0.0025388
Los Angeles (SC) | 2020 | CHE - Rail Container Handling Equipment | 2000 | 600 | Diesel | 3.4828e-06 | 4.2142e-06 | 5.0153e-06 | 1.2143e-05 | 7.5861e-05 | 0.0056537 | 2.0871e-06 | 1.9201e-06 | 2.0871e-06 | 5.2166e-08 | 4.6144e-08 | 183.4269 | 17.211 | 0.0074706 | 5964.2109 | 2303.8194 | 346.5354 | 0.19349 | 0.23413 | 0.27863 | 0.67465 | 4.2145 | 314.0965 | 0.11595 | 0.10668 | 0.11595 | 0.0028982 | 0.0025636
Los Angeles (SC) | 2020 | CHE - Rail Container Handling Equipment | 2001 | 175 | Diesel | 7.8713e-06 | 9.5242e-06 | 1.1335e-05 | 3.6829e-05 | 8.6614e-05 | 0.005491 | 5.8676e-06 | 5.3982e-06 | 5.8676e-06 | 5.0531e-08 | 4.4817e-08 | 178.1507 | 39.2578 | 0.014823 | 5849.647 | 2648.408 | 149.0061 | 0.44586 | 0.53949 | 0.64204 | 2.0862 | 4.9062 | 311.0362 | 0.33237 | 0.30578 | 0.33237 | 0.0028623 | 0.0025386
Los Angeles (SC) | 2020 | CHE - Rail Container Handling Equipment | 2001 | 300 | Diesel | 0.00020065 | 0.00024279 | 0.00028894 | 0.00067859 | 0.0042423 | 0.29575 | 1.9678e-05 | 1.8103e-05 | 1.9678e-05 | 2.7283e-06 | 2.4138e-06 | 9595.1708 | 1518.0212 | 0.37281 | 314751.7621 | 4071.7972 | 207.3435 | 0.21123 | 0.25559 | 0.30418 | 0.71437 | 4.466 | 311.3419 | 0.020715 | 0.019058 | 0.020715 | 0.0028722 | 0.0025411
Los Angeles (SC) | 2020 | CHE - Rail Container Handling Equipment | 2001 | 600 | Diesel | 3.7037e-06 | 4.4814e-06 | 5.3333e-06 | 1.3918e-05 | 6.7637e-05 | 0.0064818 | 1.9294e-06 | 1.775e-06 | 1.9294e-06 | 5.9816e-08 | 5.2903e-08 | 210.2936 | 19.7319 | 0.0085649 | 6837.7922 | 2303.8194 | 346.5354 | 0.17947 | 0.21716 | 0.25844 | 0.67443 | 3.2776 | 314.0965 | 0.093494 | 0.086015 | 0.093494 | 0.0028986 | 0.0025636
Los Angeles (SC) | 2020 | CHE - Rail Container Handling Equipment | 2002 | 175 | Diesel | 8.8114e-06 | 1.0662e-05 | 1.2688e-05 | 4.1267e-05 | 9.707e-05 | 0.0061647 | 6.5626e-06 | 6.0376e-06 | 6.5626e-06 | 5.6731e-08 | 5.0315e-08 | 200.0067 | 44.074 | 0.016642 | 6567.296 | 2648.408 | 149.0061 | 0.44458 | 0.53794 | 0.64019 | 2.0821 | 4.8976 | 311.0362 | 0.33111 | 0.30463 | 0.33111 | 0.0028623 | 0.0025386
Los Angeles (SC) | 2020 | CHE - Rail Container Handling Equipment | 2002 | 300 | Diesel | 7.6479e-06 | 9.254e-06 | 1.1013e-05 | 2.589e-05 | 0.00016189 | 0.011307 | 4.1916e-06 | 3.8563e-06 | 4.1916e-06 | 1.0431e-07 | 9.2288e-08 | 366.8493 | 57.4498 | 0.016648 | 12388.1874 | 3450.775 | 215.6348 | 0.20456 | 0.24752 | 0.29457 | 0.69249 | 4.3301 | 302.4356 | 0.11211 | 0.10314 | 0.11211 | 0.00279 | 0.0024684
Los Angeles (SC) | 2020 | CHE - Rail Container Handling Equipment | 2002 | 600 | Diesel | 3.9722e-06 | 4.8063e-06 | 5.7199e-06 | 1.562e-05 | 6.8605e-05 | 0.007277 | 1.9923e-06 | 1.8329e-06 | 1.9923e-06 | 6.716e-08 | 5.9394e-08 | 236.0929 | 22.1526 | 0.0096156 | 7676.6692 | 2303.8194 | 346.5354 | 0.17145 | 0.20746 | 0.24689 | 0.67421 | 2.9612 | 314.0965 | 0.085995 | 0.079115 | 0.085995 | 0.0028988 | 0.0025636
Los Angeles (SC) | 2020 | CHE - Rail Container Handling Equipment | 2003 | 175 | Diesel | 6.0461e-06 | 7.3158e-06 | 8.7064e-06 | 4.5334e-05 | 7.7695e-05 | 0.0067855 | 4.4935e-06 | 4.134e-06 | 4.4935e-06 | 6.2554e-08 | 5.5382e-08 | 220.1475 | 48.5123 | 0.018318 | 7228.6298 | 2648.408 | 149.0061 | 0.27715 | 0.33535 | 0.39909 | 2.0781 | 3.5614 | 311.0362 | 0.20598 | 0.1895 | 0.20598 | 0.0028674 | 0.0025386
Los Angeles (SC) | 2020 | CHE - Rail Container Handling Equipment | 2003 | 300 | Diesel | 0.00011541 | 0.00013965 | 0.00016619 | 0.0004407 | 0.0020987 | 0.19209 | 1.1807e-05 | 1.0863e-05 | 1.1807e-05 | 1.7725e-06 | 1.5678e-06 | 6232.2791 | 985.6709 | 0.24345 | 204674.5357 | 4048.8396 | 207.65 | 0.18684 | 0.22608 | 0.26905 | 0.71345 | 3.3975 | 310.9826 | 0.019115 | 0.017586 | 0.019115 | 0.0028696 | 0.0025382
Los Angeles (SC) | 2020 | CHE - Rail Container Handling Equipment | 2003 | 600 | Diesel | 4.3279e-06 | 5.2367e-06 | 6.2321e-06 | 1.7188e-05 | 7.1473e-05 | 0.0080098 | 2.1574e-06 | 1.9848e-06 | 2.1574e-06 | 7.3924e-08 | 6.5375e-08 | 259.8677 | 24.3834 | 0.010584 | 8449.7181 | 2303.8194 | 346.5354 | 0.16971 | 0.20535 | 0.24439 | 0.674 | 2.8027 | 314.0965 | 0.084601 | 0.077833 | 0.084601 | 0.0028989 | 0.0025636
Los Angeles (SC) | 2020 | CHE - Rail Container Handling Equipment | 2004 | 175 | Diesel | 5.2148e-06 | 6.31e-06 | 7.5094e-06 | 4.8818e-05 | 7.3405e-05 | 0.0073212 | 3.8291e-06 | 3.5228e-06 | 3.8291e-06 | 6.7531e-08 | 5.9754e-08 | 237.527 | 52.3421 | 0.019764 | 7799.2894 | 2648.408 | 149.0061 | 0.22155 | 0.26808 | 0.31903 | 2.074 | 3.1186 | 311.0362 | 0.16268 | 0.14967 | 0.16268 | 0.002869 | 0.0025386
Los Angeles (SC) | 2020 | CHE - Rail Container Handling Equipment | 2004 | 300 | Diesel | 7.5448e-06 | 9.1292e-06 | 1.0864e-05 | 3.0706e-05 | 0.00013104 | 0.013428 | 3.689e-06 | 3.3939e-06 | 3.689e-06 | 1.2393e-07 | 1.096e-07 | 435.6684 | 68.2272 | 0.019772 | 14712.1523 | 3450.775 | 215.6348 | 0.16992 | 0.20561 | 0.24469 | 0.69157 | 2.9512 | 302.4356 | 0.083085 | 0.076438 | 0.083085 | 0.0027911 | 0.0024684
Los Angeles (SC) | 2020 | CHE - Rail Container Handling Equipment | 2004 | 600 | Diesel | 4.664e-06 | 5.6434e-06 | 6.7161e-06 | 1.8538e-05 | 7.7097e-05 | 0.0086421 | 2.3262e-06 | 2.1401e-06 | 2.3262e-06 | 7.976e-08 | 7.0536e-08 | 280.3828 | 26.3084 | 0.011419 | 9116.7757 | 2303.8194 | 346.5354 | 0.16951 | 0.20511 | 0.2441 | 0.67378 | 2.8021 | 314.0965 | 0.084545 | 0.077782 | 0.084545 | 0.0028989 | 0.0025636
Los Angeles (SC) | 2020 | CHE - Rail Container Handling Equipment | 2005 | 175 | Diesel | 4.7814e-06 | 5.7855e-06 | 6.8852e-06 | 5.1514e-05 | 7.1939e-05 | 0.0077406 | 3.4541e-06 | 3.1778e-06 | 3.4541e-06 | 7.1422e-08 | 6.3178e-08 | 251.1349 | 55.3408 | 0.020896 | 8246.113 | 2648.408 | 149.0061 | 0.19213 | 0.23247 | 0.27666 | 2.07 | 2.8907 | 311.0362 | 0.1388 | 0.12769 | 0.1388 | 0.0028699 | 0.0025386
Los Angeles (SC) | 2020 | CHE - Rail Container Handling Equipment | 2005 | 300 | Diesel | 0.00017387 | 0.00021038 | 0.00025037 | 0.00071736 | 0.002885 | 0.31269 | 1.601e-05 | 1.473e-05 | 1.601e-05 | 2.8857e-06 | 2.5521e-06 | 10144.8325 | 1225.8066 | 0.24668 | 330930.2202 | 4969.1174 | 269.9694 | 0.17409 | 0.21064 | 0.25068 | 0.71827 | 2.8887 | 313.0844 | 0.016031 | 0.014748 | 0.016031 | 0.0028894 | 0.0025554
Los Angeles (SC) | 2020 | CHE - Rail Container Handling Equipment | 2005 | 600 | Diesel | 4.8796e-06 | 5.9043e-06 | 7.0266e-06 | 1.9594e-05 | 7.5761e-05 | 0.0091372 | 2.4191e-06 | 2.2256e-06 | 2.4191e-06 | 8.4331e-08 | 7.4577e-08 | 296.446 | 27.8156 | 0.012074 | 9639.0786 | 2303.8194 | 346.5354 | 0.16774 | 0.20296 | 0.24154 | 0.67356 | 2.6043 | 314.0965 | 0.083158 | 0.076505 | 0.083158 | 0.0028989 | 0.0025636
Los Angeles (SC) | 2020 | CHE - Rail Container Handling Equipment | 2006 | 175 | Diesel | 4.9328e-06 | 5.9687e-06 | 7.1032e-06 | 5.3332e-05 | 7.4535e-05 | 0.0080295 | 3.5693e-06 | 3.2837e-06 | 3.5693e-06 | 7.4089e-08 | 6.5536e-08 | 260.5097 | 57.4066 | 0.021676 | 8553.9361 | 2648.408 | 149.0061 | 0.19108 | 0.2312 | 0.27515 | 2.0659 | 2.8872 | 311.0362 | 0.13826 | 0.1272 | 0.13826 | 0.00287 | 0.0025386
Los Angeles (SC) | 2020 | CHE - Rail Container Handling Equipment | 2006 | 300 | Diesel | 0.00010792 | 0.00013058 | 0.0001554 | 0.00044541 | 0.0017914 | 0.19418 | 1.1294e-05 | 1.039e-05 | 1.1294e-05 | 1.7921e-06 | 1.5849e-06 | 6300.1018 | 996.2819 | 0.24657 | 206986.9271 | 4040.643 | 207.7594 | 0.17276 | 0.20904 | 0.24877 | 0.71303 | 2.8678 | 310.8549 | 0.01808 | 0.016633 | 0.01808 | 0.0028688 | 0.0025372
Los Angeles (SC) | 2020 | CHE - Rail Container Handling Equipment | 2006 | 600 | Diesel | 5.0552e-06 | 6.1168e-06 | 7.2795e-06 | 2.0319e-05 | 4.7994e-05 | 0.0094783 | 2.5078e-06 | 2.3072e-06 | 2.5078e-06 | 8.748e-08 | 7.736e-08 | 307.5122 | 28.8539 | 0.012524 | 9998.9004 | 2303.8194 | 346.5354 | 0.16752 | 0.2027 | 0.24123 | 0.67335 | 1.5904 | 314.0965 | 0.083105 | 0.076457 | 0.083105 | 0.002899 | 0.0025636
Los Angeles (SC) | 2020 | CHE - Rail Container Handling Equipment | 2007 | 175 | Diesel | 4.2356e-06 | 5.1251e-06 | 6.0993e-06 | 5.4158e-05 | 4.1198e-05 | 0.0081699 | 3.1203e-06 | 2.8707e-06 | 3.1203e-06 | 7.5408e-08 | 6.6681e-08 | 265.0629 | 58.41 | 0.022055 | 8703.4426 | 2648.408 | 149.0061 | 0.16125 | 0.19512 | 0.23221 | 2.0619 | 1.5684 | 311.0362 | 0.11879 | 0.10929 | 0.11879 | 0.0028708 | 0.0025386
Los Angeles (SC) | 2020 | CHE - Rail Container Handling Equipment | 2007 | 300 | Diesel | 8.035e-06 | 9.7224e-06 | 1.157e-05 | 3.4198e-05 | 7.5949e-05 | 0.014985 | 3.9754e-06 | 3.6573e-06 | 3.9754e-06 | 1.383e-07 | 1.2231e-07 | 486.1744 | 76.1366 | 0.022064 | 16417.6974 | 3450.775 | 215.6348 | 0.16217 | 0.19622 | 0.23352 | 0.6902 | 1.5328 | 302.4356 | 0.080232 | 0.073814 | 0.080232 | 0.0027913 | 0.0024684
Los Angeles (SC) | 2020 | CHE - Rail Container Handling Equipment | 2007 | 600 | Diesel | 5.137e-06 | 6.2158e-06 | 7.3973e-06 | 2.0668e-05 | 4.8822e-05 | 0.0096439 | 2.55e-06 | 2.346e-06 | 2.55e-06 | 8.9009e-08 | 7.8713e-08 | 312.8869 | 29.3582 | 0.012743 | 10173.6621 | 2303.8194 | 346.5354 | 0.16731 | 0.20244 | 0.24093 | 0.67313 | 1.5901 | 314.0965 | 0.083052 | 0.076408 | 0.083052 | 0.002899 | 0.0025636
Los Angeles (SC) | 2020 | CHE - Rail Container Handling Equipment | 2008 | 175 | Diesel | 4.1973e-06 | 5.0787e-06 | 6.0441e-06 | 5.3904e-05 | 4.104e-05 | 0.0081476 | 3.0999e-06 | 2.8519e-06 | 3.0999e-06 | 7.5203e-08 | 6.65e-08 | 264.3401 | 58.2507 | 0.021995 | 8679.7107 | 2648.408 | 149.0061 | 0.16023 | 0.19388 | 0.23073 | 2.0578 | 1.5667 | 311.0362 | 0.11834 | 0.10887 | 0.11834 | 0.0028709 | 0.0025386
Los Angeles (SC) | 2020 | CHE - Rail Container Handling Equipment | 2008 | 300 | Diesel | 8.8255e-06 | 1.0679e-05 | 1.2709e-05 | 3.8641e-05 | 8.6307e-05 | 0.017151 | 4.0351e-06 | 3.7123e-06 | 4.0351e-06 | 1.5831e-07 | 1.3999e-07 | 556.4565 | 85.3126 | 0.032705 | 19355.6954 | 2608.5377 | 226.8797 | 0.15108 | 0.18281 | 0.21756 | 0.66149 | 1.4775 | 293.6131 | 0.069077 | 0.06355 | 0.069077 | 0.0027101 | 0.0023964
Los Angeles (SC) | 2020 | CHE - Rail Container Handling Equipment | 2008 | 600 | Diesel | 8.6582e-06 | 1.0476e-05 | 1.2468e-05 | 3.4604e-05 | 8.1689e-05 | 0.016111 | 2.8021e-06 | 2.5779e-06 | 2.8021e-06 | 1.487e-07 | 1.315e-07 | 522.7088 | 48.9977 | 0.019688 | 17039.6004 | 2488.72 | 347.7636 | 0.16837 | 0.20372 | 0.24245 | 0.67291 | 1.5885 | 313.295 | 0.054488 | 0.050129 | 0.054488 | 0.0028915 | 0.0025571
Los Angeles (SC) | 2020 | CHE - Rail Container Handling Equipment | 2009 | 175 | Diesel | 1.4432e-05 | 1.7463e-05 | 2.0783e-05 | 0.00018878 | 0.00014425 | 0.028766 | 4.1784e-06 | 3.8441e-06 | 4.1784e-06 | 2.6553e-07 | 2.3479e-07 | 933.2959 | 202.8911 | 0.0853 | 30484.1147 | 2378.5674 | 150.2487 | 0.15687 | 0.18982 | 0.2259 | 2.052 | 1.5679 | 312.6791 | 0.045417 | 0.041784 | 0.045417 | 0.0028862 | 0.002552
Los Angeles (SC) | 2020 | CHE - Rail Container Handling Equipment | 2009 | 300 | Diesel | 2.7095e-05 | 3.2785e-05 | 3.9017e-05 | 0.00011564 | 0.00025698 | 0.05074 | 5.2979e-06 | 4.8741e-06 | 5.2979e-06 | 4.683e-07 | 4.1413e-07 | 1646.2002 | 257.8098 | 0.07467 | 55586.3721 | 3452.6342 | 215.61 | 0.16151 | 0.19543 | 0.23258 | 0.68935 | 1.5318 | 302.4596 | 0.031581 | 0.029054 | 0.031581 | 0.0027915 | 0.0024686
Los Angeles (SC) | 2020 | CHE - Rail Container Handling Equipment | 2009 | 600 | Diesel | 2.1728e-05 | 2.6291e-05 | 3.1289e-05 | 8.7726e-05 | 0.0002073 | 0.040983 | 3.7293e-06 | 3.431e-06 | 3.7293e-06 | 3.7826e-07 | 3.345e-07 | 1329.6519 | 124.7856 | 0.054958 | 43215.0508 | 2270.549 | 346.3144 | 0.1666 | 0.20159 | 0.23991 | 0.67264 | 1.5895 | 314.236 | 0.028594 | 0.026307 | 0.028594 | 0.0029003 | 0.0025648
Los Angeles (SC) | 2020 | CHE - Rail Container Handling Equipment | 2010 | 175 | Diesel | 2.3494e-05 | 2.8427e-05 | 3.3831e-05 | 0.00030153 | 0.00022954 | 0.045562 | 5.0368e-06 | 4.6339e-06 | 5.0368e-06 | 4.2054e-07 | 3.7187e-07 | 1478.2142 | 328.5157 | 0.11535 | 48649.0021 | 2847.9485 | 148.0873 | 0.16002 | 0.19362 | 0.23042 | 2.0537 | 1.5634 | 310.3248 | 0.034306 | 0.031561 | 0.034306 | 0.0028643 | 0.0025328
Los Angeles (SC) | 2020 | CHE - Rail Container Handling Equipment | 2010 | 300 | Diesel | 4.4857e-05 | 5.4276e-05 | 6.4593e-05 | 0.00019049 | 0.00042287 | 0.083385 | 6.4521e-06 | 5.9359e-06 | 6.4521e-06 | 7.6959e-07 | 6.8058e-07 | 2705.3481 | 425.4879 | 0.11536 | 90400.4036 | 3688.3501 | 212.4629 | 0.16442 | 0.19894 | 0.23676 | 0.69822 | 1.55 | 305.6369 | 0.023649 | 0.021757 | 0.023649 | 0.0028208 | 0.0024946
Los Angeles (SC) | 2020 | CHE - Rail Container Handling Equipment | 2010 | 600 | Diesel | 2.1316e-05 | 2.5793e-05 | 3.0696e-05 | 8.6154e-05 | 0.00020361 | 0.040263 | 3.6014e-06 | 3.3133e-06 | 3.6014e-06 | 3.7161e-07 | 3.2862e-07 | 1306.2804 | 122.5924 | 0.053999 | 42455.2928 | 2270.2668 | 346.3126 | 0.16637 | 0.2013 | 0.23957 | 0.6724 | 1.5891 | 314.2372 | 0.028108 | 0.025859 | 0.028108 | 0.0029003 | 0.0025648
Los Angeles (SC) | 2020 | CHE - Rail Container Handling Equipment | 2011 | 175 | Diesel | 9.639e-05 | 0.00011663 | 0.0001388 | 0.0012392 | 0.00094363 | 0.18738 | 1.3301e-05 | 1.2237e-05 | 1.3301e-05 | 1.7296e-06 | 1.5294e-06 | 6079.478 | 1353.1737 | 0.46862 | 200142.5421 | 2887.5904 | 147.906 | 0.15958 | 0.19309 | 0.22979 | 2.0515 | 1.5622 | 310.2272 | 0.022021 | 0.020259 | 0.022021 | 0.0028634 | 0.002532
Los Angeles (SC) | 2020 | CHE - Rail Container Handling Equipment | 2011 | 300 | Diesel | 0.00044105 | 0.00053367 | 0.00063511 | 0.0023964 | 0.003425 | 1.0475 | 2.8364e-05 | 2.6095e-05 | 2.8364e-05 | 9.6711e-06 | 8.5493e-06 | 33983.9159 | 5173.8112 | 1.3246 | 1119105.4519 | 3906.0032 | 216.302 | 0.13059 | 0.15801 | 0.18804 | 0.70954 | 1.0141 | 310.1383 | 0.0083982 | 0.0077263 | 0.0083982 | 0.0028635 | 0.0025313
Los Angeles (SC) | 2020 | CHE - Rail Container Handling Equipment | 2011 | 600 | Diesel | 0.00013977 | 0.00016912 | 0.00020127 | 0.00072571 | 0.001105 | 0.33923 | 9.1006e-06 | 8.3725e-06 | 9.1006e-06 | 3.1322e-06 | 2.7688e-06 | 11006.0724 | 1032.8687 | 0.45383 | 357734.0998 | 2275.9085 | 346.35 | 0.12946 | 0.15665 | 0.18642 | 0.67218 | 1.0235 | 314.2137 | 0.0084294 | 0.007755 | 0.0084294 | 0.0029012 | 0.0025646
Los Angeles (SC) | 2020 | CHE - Rail Container Handling Equipment | 2012 | 175 | Diesel | 0.00018337 | 0.00022188 | 0.00026406 | 0.002626 | 0.0018833 | 0.39779 | 1.2589e-05 | 1.1582e-05 | 1.2589e-05 | 3.6723e-06 | 3.2467e-06 | 12905.9129 | 2873.4842 | 0.99946 | 424945.638 | 2875.0315 | 147.8851 | 0.14298 | 0.17301 | 0.2059 | 2.0476 | 1.4685 | 310.1762 | 0.009816 | 0.0090307 | 0.009816 | 0.0028634 | 0.0025316
Los Angeles (SC) | 2020 | CHE - Rail Container Handling Equipment | 2012 | 300 | Diesel | 0.00046751 | 0.00056569 | 0.00067322 | 0.0025252 | 0.0036047 | 1.1007 | 2.9919e-05 | 2.7526e-05 | 2.9919e-05 | 1.0163e-05 | 8.9841e-06 | 35712.1308 | 5471.47 | 1.315 | 1164143.9972 | 4160.923 | 212.7662 | 0.13307 | 0.16101 | 0.19162 | 0.71875 | 1.026 | 313.3012 | 0.0085158 | 0.0078346 | 0.0085158 | 0.0028926 | 0.0025571
Los Angeles (SC) | 2020 | CHE - Rail Container Handling Equipment | 2012 | 600 | Diesel | 0.00014755 | 0.00017854 | 0.00021248 | 0.00076747 | 0.0011688 | 0.35896 | 9.6202e-06 | 8.8506e-06 | 9.6202e-06 | 3.3143e-06 | 2.9298e-06 | 11646.0475 | 1093.0078 | 0.48289 | 378473.0222 | 2263.4754 | 346.2675 | 0.12918 | 0.15631 | 0.18602 | 0.67191 | 1.0233 | 314.2655 | 0.0084224 | 0.0077486 | 0.0084224 | 0.0029017 | 0.002565
Los Angeles (SC) | 2020 | CHE - Rail Container Handling Equipment | 2013 | 175 | Diesel | 0.00017417 | 0.00021074 | 0.0002508 | 0.0024493 | 0.0017502 | 0.36797 | 1.1807e-05 | 1.0862e-05 | 1.1807e-05 | 3.3969e-06 | 3.0034e-06 | 11938.5046 | 2698.0168 | 0.81038 | 393474.5163 | 3329.3062 | 145.8384 | 0.14667 | 0.17747 | 0.2112 | 2.0626 | 1.4739 | 309.8749 | 0.0099428 | 0.0091474 | 0.0099428 | 0.0028605 | 0.0025292
Los Angeles (SC) | 2020 | CHE - Rail Container Handling Equipment | 2013 | 300 | Diesel | 0.00043431 | 0.00052552 | 0.00062541 | 0.0023512 | 0.0033578 | 1.026 | 2.7846e-05 | 2.5619e-05 | 2.7846e-05 | 9.4724e-06 | 8.3737e-06 | 33285.9429 | 5029.9313 | 1.2255 | 1086696.2429 | 4104.523 | 216.0459 | 0.13243 | 0.16024 | 0.1907 | 0.71691 | 1.0239 | 312.8281 | 0.0084907 | 0.0078115 | 0.0084907 | 0.0028883 | 0.0025533
Los Angeles (SC) | 2020 | CHE - Rail Container Handling Equipment | 2013 | 600 | Diesel | 5.204e-05 | 6.2969e-05 | 7.4938e-05 | 0.00027202 | 0.00041446 | 0.12743 | 3.4057e-06 | 3.1332e-06 | 3.4057e-06 | 1.1766e-06 | 1.0401e-06 | 4134.465 | 388.179 | 0.17642 | 134250.8356 | 2200.2853 | 345.8477 | 0.12844 | 0.15542 | 0.18496 | 0.67137 | 1.0229 | 314.5251 | 0.0084057 | 0.0077333 | 0.0084057 | 0.0029041 | 0.0025671
Los Angeles (SC) | 2020 | CHE - Rail Container Handling Equipment | 2014 | 175 | Diesel | 9.1472e-05 | 0.00011068 | 0.00013172 | 0.0013167 | 0.0009453 | 0.19992 | 6.3023e-06 | 5.7981e-06 | 6.3023e-06 | 1.8456e-06 | 1.6317e-06 | 6486.2089 | 1445.6134 | 0.49762 | 213604.5024 | 2905.0491 | 147.7605 | 0.14189 | 0.17169 | 0.20433 | 2.0425 | 1.4664 | 310.1227 | 0.0097763 | 0.0089942 | 0.0097763 | 0.002863 | 0.0025312
Los Angeles (SC) | 2020 | CHE - Rail Container Handling Equipment | 2014 | 300 | Diesel | 0.00022917 | 0.00027729 | 0.00033 | 0.0016653 | 0.0010646 | 0.72686 | 1.9721e-05 | 1.8143e-05 | 1.9721e-05 | 6.7133e-06 | 5.9325e-06 | 23582.1951 | 3479.3094 | 0.83866 | 767582.8691 | 4148.642 | 220.6136 | 0.098926 | 0.1197 | 0.14245 | 0.71887 | 0.45956 | 313.7704 | 0.008513 | 0.007832 | 0.008513 | 0.002898 | 0.002561
Los Angeles (SC) | 2020 | CHE - Rail Container Handling Equipment | 2014 | 600 | Diesel | 3.4711e-05 | 4.2001e-05 | 4.9985e-05 | 0.00024444 | 0.00016678 | 0.11471 | 3.0567e-06 | 2.8122e-06 | 3.0567e-06 | 1.0595e-06 | 9.3622e-07 | 3721.5188 | 349.5367 | 0.16308 | 120754.4189 | 2143.408 | 345.4699 | 0.095248 | 0.11525 | 0.13716 | 0.67074 | 0.45764 | 314.7533 | 0.0083877 | 0.0077166 | 0.0083877 | 0.0029072 | 0.002569
Los Angeles (SC) | 2020 | CHE - Rail Container Handling Equipment | 2015 | 175 | Diesel | 5.3833e-05 | 6.5138e-05 | 7.752e-05 | 0.0011988 | 0.00026352 | 0.18184 | 5.7419e-06 | 5.2826e-06 | 5.7419e-06 | 1.6795e-06 | 1.4841e-06 | 5899.471 | 1318.3254 | 0.43917 | 194334.2302 | 3001.8661 | 147.4099 | 0.091788 | 0.11106 | 0.13217 | 2.0441 | 0.44931 | 310.0393 | 0.0097902 | 0.009007 | 0.0097902 | 0.0028637 | 0.0025305
Los Angeles (SC) | 2020 | CHE - Rail Container Handling Equipment | 2015 | 300 | Diesel | 0.00013666 | 0.00016536 | 0.00019679 | 0.0009951 | 0.00063643 | 0.43476 | 1.178e-05 | 1.0838e-05 | 1.178e-05 | 4.0155e-06 | 3.5485e-06 | 14105.4625 | 2134.243 | 0.53095 | 462090.2836 | 4019.6442 | 216.5125 | 0.097994 | 0.11857 | 0.14111 | 0.71355 | 0.45636 | 311.7551 | 0.008447 | 0.0077712 | 0.008447 | 0.0028794 | 0.0025445
Los Angeles (SC) | 2020 | CHE - Rail Container Handling Equipment | 2015 | 600 | Diesel | 2.7328e-05 | 3.3067e-05 | 3.9352e-05 | 0.00020318 | 0.00013935 | 0.097025 | 2.5081e-06 | 2.3074e-06 | 2.5081e-06 | 8.9622e-07 | 7.919e-07 | 3147.8673 | 295.5046 | 0.13286 | 102246.6457 | 2224.2495 | 346.0069 | 0.088561 | 0.10716 | 0.12753 | 0.65845 | 0.4516 | 314.4274 | 0.0081279 | 0.0074777 | 0.0081279 | 0.0029044 | 0.0025663
Los Angeles (SC) | 2020 | CHE - Rail Container Handling Equipment | 2016 | 175 | Diesel | 4.9276e-05 | 5.9624e-05 | 7.0958e-05 | 0.0013449 | 0.00011326 | 0.20444 | 4.9679e-06 | 4.5704e-06 | 4.9679e-06 | 1.8887e-06 | 1.6686e-06 | 6632.8494 | 1480.7439 | 0.49841 | 218466.767 | 2970.9556 | 147.5385 | 0.074737 | 0.090432 | 0.10762 | 2.0398 | 0.17178 | 310.0758 | 0.0075348 | 0.006932 | 0.0075348 | 0.0028646 | 0.0025308
Los Angeles (SC) | 2020 | CHE - Rail Container Handling Equipment | 2016 | 300 | Diesel | 0.00013604 | 0.0001646 | 0.00019589 | 0.0012082 | 0.00029592 | 0.52776 | 1.226e-05 | 1.1279e-05 | 1.226e-05 | 4.8753e-06 | 4.3075e-06 | 17122.5552 | 2584.5947 | 0.63842 | 560186.2308 | 4048.3981 | 216.7405 | 0.080466 | 0.097364 | 0.11587 | 0.71463 | 0.17503 | 312.1686 | 0.0072518 | 0.0066716 | 0.0072518 | 0.0028837 | 0.0025479
Los Angeles (SC) | 2020 | CHE - Rail Container Handling Equipment | 2016 | 600 | Diesel | 2.4233e-05 | 2.9322e-05 | 3.4896e-05 | 0.00024197 | 6.4088e-05 | 0.11888 | 2.5217e-06 | 2.32e-06 | 2.5217e-06 | 1.0984e-06 | 9.7028e-07 | 3856.9284 | 362.0707 | 0.16289 | 125275.4616 | 2222.7978 | 345.9973 | 0.064095 | 0.077556 | 0.092297 | 0.64001 | 0.16951 | 314.4334 | 0.0066699 | 0.0061363 | 0.0066699 | 0.0029052 | 0.0025664
Los Angeles (SC) | 2020 | CHE - Rail Container Handling Equipment | 2017 | 175 | Diesel | 5.5698e-05 | 6.7395e-05 | 8.0205e-05 | 0.0015203 | 0.00012803 | 0.23111 | 5.6156e-06 | 5.1663e-06 | 5.6156e-06 | 2.135e-06 | 1.8863e-06 | 7497.9648 | 1676.6586 | 0.55576 | 247016.9257 | 3016.8962 | 147.3269 | 0.074714 | 0.090403 | 0.10759 | 2.0393 | 0.17174 | 310.0057 | 0.0075327 | 0.0069301 | 0.0075327 | 0.0028639 | 0.0025302
Los Angeles (SC) | 2020 | CHE - Rail Container Handling Equipment | 2017 | 300 | Diesel | 0.00015745 | 0.00019052 | 0.00022673 | 0.0013988 | 0.00034265 | 0.61116 | 1.4194e-05 | 1.3059e-05 | 1.4194e-05 | 5.6457e-06 | 4.9882e-06 | 19828.3117 | 2994.2333 | 0.74015 | 648803.8141 | 4045.4624 | 216.6845 | 0.080413 | 0.0973 | 0.11579 | 0.7144 | 0.17499 | 312.1227 | 0.0072491 | 0.0066692 | 0.0072491 | 0.0028833 | 0.0025475
Los Angeles (SC) | 2020 | CHE - Rail Container Handling Equipment | 2017 | 600 | Diesel | 2.3649e-05 | 2.8615e-05 | 3.4055e-05 | 0.00026437 | 7.0639e-05 | 0.13371 | 2.6697e-06 | 2.4561e-06 | 2.6697e-06 | 1.2355e-06 | 1.0913e-06 | 4338.0836 | 407.208 | 0.18217 | 140926.7548 | 2235.336 | 346.0805 | 0.055604 | 0.067281 | 0.08007 | 0.62159 | 0.16609 | 314.3819 | 0.006277 | 0.0057749 | 0.006277 | 0.0029049 | 0.0025659
Los Angeles (SC) | 2020 | CHE - Rail Container Handling Equipment | 2018 | 175 | Diesel | 4.507e-05 | 5.4534e-05 | 6.49e-05 | 0.0013268 | 0.00011334 | 0.2083 | 4.819e-06 | 4.4335e-06 | 4.819e-06 | 1.9245e-06 | 1.7001e-06 | 6758.0972 | 1508.8443 | 0.5074 | 222594.8708 | 2973.6701 | 147.5267 | 0.06709 | 0.081178 | 0.096609 | 1.975 | 0.16872 | 310.0718 | 0.0071735 | 0.0065996 | 0.0071735 | 0.0028648 | 0.0025308
Los Angeles (SC) | 2020 | CHE - Rail Container Handling Equipment | 2018 | 300 | Diesel | 0.00012685 | 0.00015349 | 0.00018266 | 0.0012379 | 0.00030889 | 0.56416 | 1.2411e-05 | 1.1418e-05 | 1.2411e-05 | 5.2122e-06 | 4.6046e-06 | 18303.6204 | 2756.957 | 0.68126 | 598758.138 | 4046.8778 | 217.1808 | 0.070198 | 0.084939 | 0.10108 | 0.68506 | 0.17094 | 312.2041 | 0.006868 | 0.0063186 | 0.006868 | 0.0028844 | 0.0025482
Los Angeles (SC) | 2020 | CHE - Rail Container Handling Equipment | 2018 | 600 | Diesel | 1.8913e-05 | 2.2884e-05 | 2.7234e-05 | 0.0002424 | 6.5376e-05 | 0.12635 | 2.399e-06 | 2.2071e-06 | 2.399e-06 | 1.1676e-06 | 1.0313e-06 | 4099.4024 | 384.8072 | 0.17227 | 133170.141 | 2233.7121 | 346.0697 | 0.047058 | 0.05694 | 0.067763 | 0.60313 | 0.16267 | 314.3886 | 0.005969 | 0.0054915 | 0.005969 | 0.0029053 | 0.002566
Los Angeles (SC) | 2020 | CHE - Rail Container Handling Equipment | 2019 | 175 | Diesel | 3.2656e-05 | 3.9514e-05 | 4.7025e-05 | 0.0011639 | 0.00010255 | 0.19558 | 4.0685e-06 | 3.743e-06 | 4.0685e-06 | 1.8073e-06 | 1.5963e-06 | 6345.4632 | 1416.6769 | 0.47653 | 209002.8367 | 2972.891 | 147.5304 | 0.051773 | 0.062645 | 0.074552 | 1.8452 | 0.16258 | 310.0732 | 0.0064501 | 0.0059341 | 0.0064501 | 0.0028652 | 0.0025308
Los Angeles (SC) | 2020 | CHE - Rail Container Handling Equipment | 2019 | 300 | Diesel | 8.6674e-05 | 0.00010488 | 0.00012481 | 0.0010278 | 0.0002649 | 0.50318 | 1.0079e-05 | 9.2725e-06 | 1.0079e-05 | 4.6496e-06 | 4.1069e-06 | 16325.1779 | 2468.1247 | 0.61274 | 534594.8588 | 4027.9848 | 216.5996 | 0.053722 | 0.065003 | 0.077359 | 0.63703 | 0.16419 | 311.879 | 0.006247 | 0.0057473 | 0.006247 | 0.0028819 | 0.0025455
Los Angeles (SC) | 2020 | CHE - Rail Container Handling Equipment | 2019 | 600 | Diesel | 1.4688e-05 | 1.7772e-05 | 2.115e-05 | 0.00022293 | 6.0717e-05 | 0.11987 | 2.1433e-06 | 1.9718e-06 | 2.1433e-06 | 1.1078e-06 | 9.7836e-07 | 3889.0372 | 365.0542 | 0.16322 | 126341.0343 | 2236.531 | 346.0885 | 0.038521 | 0.04661 | 0.05547 | 0.58467 | 0.15924 | 314.377 | 0.0056211 | 0.0051714 | 0.0056211 | 0.0029054 | 0.0025659
Los Angeles (SC) | 2020 | CHE - Rail Container Handling Equipment | 2020 | 175 | Diesel | 2.216e-05 | 2.6814e-05 | 3.1911e-05 | 0.0010427 | 9.5098e-05 | 0.18848 | 3.481e-06 | 3.2026e-06 | 3.481e-06 | 1.742e-06 | 1.5384e-06 | 6115.158 | 1365.2462 | 0.45931 | 201417.2275 | 2972.3532 | 147.5318 | 0.036456 | 0.044111 | 0.052496 | 1.7153 | 0.15644 | 310.0731 | 0.0057266 | 0.0052685 | 0.0057266 | 0.0028657 | 0.0025308
Los Angeles (SC) | 2020 | CHE - Rail Container Handling Equipment | 2020 | 300 | Diesel | 5.9069e-05 | 7.1473e-05 | 8.5059e-05 | 0.00092997 | 0.00024846 | 0.49142 | 8.886e-06 | 8.1752e-06 | 8.886e-06 | 4.5416e-06 | 4.0109e-06 | 15943.5448 | 2410.9693 | 0.59885 | 522148.9119 | 4025.9768 | 216.5722 | 0.037484 | 0.045356 | 0.053978 | 0.59015 | 0.15767 | 311.8484 | 0.005639 | 0.0051879 | 0.005639 | 0.0028821 | 0.0025453
Los Angeles (SC) | 2020 | CHE - Rail Container Handling Equipment | 2020 | 600 | Diesel | 1.1316e-05 | 1.3692e-05 | 1.6294e-05 | 0.00021371 | 5.881e-05 | 0.11865 | 1.9936e-06 | 1.8341e-06 | 1.9936e-06 | 1.0967e-06 | 9.6844e-07 | 3849.5982 | 361.3443 | 0.16131 | 125065.6402 | 2240.0927 | 346.1121 | 0.029979 | 0.036275 | 0.04317 | 0.56619 | 0.15581 | 314.3623 | 0.0052819 | 0.0048593 | 0.0052819 | 0.0029055 | 0.0025658
Los Angeles (SC) | 2020 | CHE - Rail Container Handling Equipment | 2021 | 600 | Diesel | 3.3182e-07 | 4.015e-07 | 4.7782e-07 | 6.1846e-06 | 1.701e-06 | 0.0034279 | 8.8474e-09 | 8.1396e-09 | 8.8474e-09 | 3.1683e-08 | 2.7978e-08 | 111.2143 | 10.4098 | 0.0036844 | 3643.4357 | 2825.4005 | 350 | 0.030177 | 0.036514 | 0.043455 | 0.56245 | 0.15469 | 311.7471 | 0.00080462 | 0.00074025 | 0.00080462 | 0.0028814 | 0.0025444
Los Angeles (SC) | 2020 | CHE - Rail Forklift | 1972 | 75 | Diesel | 2.2605e-06 | 2.7353e-06 | 3.2552e-06 | 8.8671e-06 | 2.1662e-05 | 0.00082307 | 2.3823e-07 | 2.1917e-07 | 2.3823e-07 | 7.5418e-09 | 6.7178e-09 | 26.7035 | 24.8276 | 0.019237 | 1547.5883 | 1290.6277 | 62.3333 | 0.484 | 0.58564 | 0.69696 | 1.8985 | 4.6379 | 176.2243 | 0.051007 | 0.046926 | 0.051007 | 0.0016148 | 0.0014383
Los Angeles (SC) | 2020 | CHE - Rail Forklift | 1977 | 100 | Diesel | 3.0365e-06 | 3.6741e-06 | 4.3725e-06 | 1.1911e-05 | 2.9097e-05 | 0.0011056 | 3.2e-07 | 2.944e-07 | 3.2e-07 | 1.0131e-08 | 9.0236e-09 | 35.8694 | 25.6642 | 0.019885 | 2078.7964 | 1290.6277 | 81 | 0.484 | 0.58564 | 0.69696 | 1.8985 | 4.6379 | 176.2243 | 0.051007 | 0.046926 | 0.051007 | 0.0016148 | 0.0014383
Los Angeles (SC) | 2020 | CHE - Rail Forklift | 1981 | 75 | Diesel | 1.7309e-07 | 2.0944e-07 | 2.4925e-07 | 6.7894e-07 | 1.6586e-06 | 6.3022e-05 | 1.2161e-07 | 1.1188e-07 | 1.2161e-07 | 5.7747e-10 | 5.1437e-10 | 2.0447 | 1.901 | 0.001473 | 118.4976 | 1290.6277 | 62.3333 | 0.484 | 0.58564 | 0.69696 | 1.8985 | 4.6379 | 176.2243 | 0.34004 | 0.31284 | 0.34004 | 0.0016148 | 0.0014383
Los Angeles (SC) | 2020 | CHE - Rail Forklift | 1981 | 100 | Diesel | 8.9984e-08 | 1.0888e-07 | 1.2958e-07 | 3.5296e-07 | 8.6227e-07 | 3.2763e-05 | 6.322e-08 | 5.8162e-08 | 6.322e-08 | 3.0021e-10 | 2.6741e-10 | 1.063 | 0.76054 | 0.00058928 | 61.6036 | 1290.6277 | 81 | 0.484 | 0.58564 | 0.69696 | 1.8985 | 4.6379 | 176.2243 | 0.34004 | 0.31284 | 0.34004 | 0.0016148 | 0.0014383
Los Angeles (SC) | 2020 | CHE - Rail Forklift | 1981 | 300 | Diesel | 1.0849e-07 | 1.3128e-07 | 1.5623e-07 | 5.8419e-07 | 1.3465e-06 | 5.4422e-05 | 7.6435e-08 | 7.032e-08 | 7.6435e-08 | 4.9991e-10 | 4.4419e-10 | 1.7657 | 0.474 | 0.00036726 | 113.7602 | 1290.6277 | 240 | 0.31601 | 0.38237 | 0.45505 | 1.7016 | 3.9221 | 158.5155 | 0.22263 | 0.20482 | 0.22263 | 0.0014561 | 0.0012938
Los Angeles (SC) | 2020 | CHE - Rail Forklift | 1982 | 75 | Diesel | 2.1664e-07 | 2.6213e-07 | 3.1196e-07 | 8.4977e-07 | 2.0759e-06 | 7.8878e-05 | 1.522e-07 | 1.4003e-07 | 1.522e-07 | 7.2277e-10 | 6.4379e-10 | 2.5591 | 2.3793 | 0.0018436 | 148.3127 | 1290.6277 | 62.3333 | 0.484 | 0.58564 | 0.69696 | 1.8985 | 4.6379 | 176.2243 | 0.34004 | 0.31284 | 0.34004 | 0.0016148 | 0.0014383
Los Angeles (SC) | 2020 | CHE - Rail Forklift | 1982 | 100 | Diesel | 1.1262e-07 | 1.3628e-07 | 1.6218e-07 | 4.4177e-07 | 1.0792e-06 | 4.1007e-05 | 7.9127e-08 | 7.2797e-08 | 7.9127e-08 | 3.7575e-10 | 3.3469e-10 | 1.3304 | 0.9519 | 0.00073755 | 77.1036 | 1290.6277 | 81 | 0.484 | 0.58564 | 0.69696 | 1.8985 | 4.6379 | 176.2243 | 0.34004 | 0.31284 | 0.34004 | 0.0016148 | 0.0014383
Los Angeles (SC) | 2020 | CHE - Rail Forklift | 1982 | 300 | Diesel | 1.3579e-07 | 1.6431e-07 | 1.9554e-07 | 7.3118e-07 | 1.6853e-06 | 6.8115e-05 | 9.5667e-08 | 8.8014e-08 | 9.5667e-08 | 6.2569e-10 | 5.5595e-10 | 2.2099 | 0.59326 | 0.00045967 | 142.3834 | 1290.6277 | 240 | 0.31601 | 0.38237 | 0.45505 | 1.7016 | 3.9221 | 158.5155 | 0.22263 | 0.20482 | 0.22263 | 0.0014561 | 0.0012938
Los Angeles (SC) | 2020 | CHE - Rail Forklift | 1983 | 75 | Diesel | 1.9811e-07 | 2.3972e-07 | 2.8528e-07 | 7.7711e-07 | 1.8984e-06 | 7.2134e-05 | 1.3919e-07 | 1.2805e-07 | 1.3919e-07 | 6.6097e-10 | 5.8874e-10 | 2.3403 | 2.1759 | 0.0016859 | 135.6305 | 1290.6277 | 62.3333 | 0.484 | 0.58564 | 0.69696 | 1.8985 | 4.6379 | 176.2243 | 0.34004 | 0.31284 | 0.34004 | 0.0016148 | 0.0014383
Los Angeles (SC) | 2020 | CHE - Rail Forklift | 1983 | 100 | Diesel | 1.0299e-07 | 1.2462e-07 | 1.4831e-07 | 4.04e-07 | 9.8694e-07 | 3.75e-05 | 7.2361e-08 | 6.6572e-08 | 7.2361e-08 | 3.4362e-10 | 3.0607e-10 | 1.2167 | 0.8705 | 0.00067448 | 70.5105 | 1290.6277 | 81 | 0.484 | 0.58564 | 0.69696 | 1.8985 | 4.6379 | 176.2243 | 0.34004 | 0.31284 | 0.34004 | 0.0016148 | 0.0014383
Los Angeles (SC) | 2020 | CHE - Rail Forklift | 1983 | 300 | Diesel | 1.2418e-07 | 1.5026e-07 | 1.7882e-07 | 6.6865e-07 | 1.5412e-06 | 6.2291e-05 | 8.7486e-08 | 8.0488e-08 | 8.7486e-08 | 5.7218e-10 | 5.0841e-10 | 2.021 | 0.54253 | 0.00042036 | 130.2082 | 1290.6277 | 240 | 0.31601 | 0.38237 | 0.45505 | 1.7016 | 3.9221 | 158.5155 | 0.22263 | 0.20482 | 0.22263 | 0.0014561 | 0.0012938
Los Angeles (SC) | 2020 | CHE - Rail Forklift | 1984 | 75 | Diesel | 1.6898e-07 | 2.0446e-07 | 2.4333e-07 | 6.6282e-07 | 1.6192e-06 | 6.1525e-05 | 1.1872e-07 | 1.0922e-07 | 1.1872e-07 | 5.6376e-10 | 5.0216e-10 | 1.9961 | 1.8559 | 0.001438 | 115.6837 | 1290.6277 | 62.3333 | 0.484 | 0.58564 | 0.69696 | 1.8985 | 4.6379 | 176.2243 | 0.34004 | 0.31284 | 0.34004 | 0.0016148 | 0.0014383
Los Angeles (SC) | 2020 | CHE - Rail Forklift | 1984 | 100 | Diesel | 8.7847e-08 | 1.0629e-07 | 1.265e-07 | 3.4458e-07 | 8.4179e-07 | 3.1985e-05 | 6.1719e-08 | 5.6781e-08 | 6.1719e-08 | 2.9308e-10 | 2.6106e-10 | 1.0377 | 0.74248 | 0.00057528 | 60.1407 | 1290.6277 | 81 | 0.484 | 0.58564 | 0.69696 | 1.8985 | 4.6379 | 176.2243 | 0.34004 | 0.31284 | 0.34004 | 0.0016148 | 0.0014383
Los Angeles (SC) | 2020 | CHE - Rail Forklift | 1984 | 300 | Diesel | 1.0592e-07 | 1.2816e-07 | 1.5252e-07 | 5.7032e-07 | 1.3146e-06 | 5.313e-05 | 7.462e-08 | 6.865e-08 | 7.462e-08 | 4.8803e-10 | 4.3364e-10 | 1.7237 | 0.46274 | 0.00035854 | 111.0588 | 1290.6277 | 240 | 0.31601 | 0.38237 | 0.45505 | 1.7016 | 3.9221 | 158.5155 | 0.22263 | 0.20482 | 0.22263 | 0.0014561 | 0.0012938
Los Angeles (SC) | 2020 | CHE - Rail Forklift | 1985 | 75 | Diesel | 2.4696e-06 | 2.9882e-06 | 3.5562e-06 | 9.687e-06 | 2.3665e-05 | 0.00089918 | 3.4409e-07 | 3.1656e-07 | 3.4409e-07 | 8.2393e-09 | 7.339e-09 | 29.1728 | 27.1235 | 0.021016 | 1690.6965 | 1290.6277 | 62.3333 | 0.484 | 0.58564 | 0.69696 | 1.8985 | 4.6379 | 176.2243 | 0.067436 | 0.062041 | 0.067436 | 0.0016148 | 0.0014383
Los Angeles (SC) | 2020 | CHE - Rail Forklift | 1985 | 100 | Diesel | 7.2975e-08 | 8.83e-08 | 1.0508e-07 | 2.8625e-07 | 6.9929e-07 | 2.657e-05 | 5.1271e-08 | 4.7169e-08 | 5.1271e-08 | 2.4347e-10 | 2.1686e-10 | 0.86205 | 0.61678 | 0.0004779 | 49.9596 | 1290.6277 | 81 | 0.484 | 0.58564 | 0.69696 | 1.8985 | 4.6379 | 176.2243 | 0.34004 | 0.31284 | 0.34004 | 0.0016148 | 0.0014383
Los Angeles (SC) | 2020 | CHE - Rail Forklift | 1985 | 300 | Diesel | 8.2353e-08 | 9.9648e-08 | 1.1859e-07 | 4.624e-07 | 1.092e-06 | 4.4136e-05 | 6.1988e-08 | 5.7029e-08 | 6.1988e-08 | 4.0558e-10 | 3.6023e-10 | 1.4319 | 0.38441 | 0.00029785 | 92.2578 | 1290.6277 | 240 | 0.29578 | 0.35789 | 0.42592 | 1.6607 | 3.9221 | 158.5155 | 0.22263 | 0.20482 | 0.22263 | 0.0014567 | 0.0012938
Los Angeles (SC) | 2020 | CHE - Rail Forklift | 1986 | 75 | Diesel | 1.2443e-07 | 1.5056e-07 | 1.7918e-07 | 4.8807e-07 | 1.1923e-06 | 4.5304e-05 | 8.7419e-08 | 8.0426e-08 | 8.7419e-08 | 4.1513e-10 | 3.6977e-10 | 1.4698 | 1.3666 | 0.0010589 | 85.184 | 1290.6277 | 62.3333 | 0.484 | 0.58564 | 0.69696 | 1.8985 | 4.6379 | 176.2243 | 0.34004 | 0.31284 | 0.34004 | 0.0016148 | 0.0014383
Los Angeles (SC) | 2020 | CHE - Rail Forklift | 1986 | 100 | Diesel | 6.4686e-08 | 7.827e-08 | 9.3148e-08 | 2.5373e-07 | 6.1986e-07 | 2.3552e-05 | 4.5447e-08 | 4.1811e-08 | 4.5447e-08 | 2.1581e-10 | 1.9223e-10 | 0.76413 | 0.54673 | 0.00042361 | 44.2848 | 1290.6277 | 81 | 0.484 | 0.58564 | 0.69696 | 1.8985 | 4.6379 | 176.2243 | 0.34004 | 0.31284 | 0.34004 | 0.0016148 | 0.0014383
Los Angeles (SC) | 2020 | CHE - Rail Forklift | 1986 | 300 | Diesel | 7.2999e-08 | 8.8329e-08 | 1.0512e-07 | 4.0988e-07 | 9.6799e-07 | 3.9122e-05 | 5.4947e-08 | 5.0551e-08 | 5.4947e-08 | 3.5952e-10 | 3.1931e-10 | 1.2693 | 0.34074 | 0.00026401 | 81.7784 | 1290.6277 | 240 | 0.29578 | 0.35789 | 0.42592 | 1.6607 | 3.9221 | 158.5155 | 0.22263 | 0.20482 | 0.22263 | 0.0014567 | 0.0012938
Los Angeles (SC) | 2020 | CHE - Rail Forklift | 1987 | 75 | Diesel | 1.2404e-07 | 1.5008e-07 | 1.7861e-07 | 4.8654e-07 | 1.1886e-06 | 4.5162e-05 | 8.7144e-08 | 8.0173e-08 | 8.7144e-08 | 4.1382e-10 | 3.686e-10 | 1.4652 | 1.3623 | 0.0010555 | 84.9162 | 1290.6277 | 62.3333 | 0.484 | 0.58564 | 0.69696 | 1.8985 | 4.6379 | 176.2243 | 0.34004 | 0.31284 | 0.34004 | 0.0016148 | 0.0014383
Los Angeles (SC) | 2020 | CHE - Rail Forklift | 1987 | 100 | Diesel | 6.4483e-08 | 7.8024e-08 | 9.2855e-08 | 2.5294e-07 | 6.1791e-07 | 2.3478e-05 | 4.5304e-08 | 4.168e-08 | 4.5304e-08 | 2.1513e-10 | 1.9163e-10 | 0.76173 | 0.54501 | 0.00042228 | 44.1456 | 1290.6277 | 81 | 0.484 | 0.58564 | 0.69696 | 1.8985 | 4.6379 | 176.2243 | 0.34004 | 0.31284 | 0.34004 | 0.0016148 | 0.0014383
Los Angeles (SC) | 2020 | CHE - Rail Forklift | 1987 | 300 | Diesel | 7.277e-08 | 8.8051e-08 | 1.0479e-07 | 4.0859e-07 | 9.6494e-07 | 3.8999e-05 | 5.4774e-08 | 5.0392e-08 | 5.4774e-08 | 3.5838e-10 | 3.1831e-10 | 1.2653 | 0.33967 | 0.00026318 | 81.5214 | 1290.6277 | 240 | 0.29578 | 0.35789 | 0.42592 | 1.6607 | 3.9221 | 158.5155 | 0.22263 | 0.20482 | 0.22263 | 0.0014567 | 0.0012938
Los Angeles (SC) | 2020 | CHE - Rail Forklift | 1988 | 75 | Diesel | 9.7223e-08 | 1.1764e-07 | 1.4e-07 | 4.0324e-07 | 9.1142e-07 | 5.1484e-05 | 8.1613e-08 | 7.5084e-08 | 8.1613e-08 | 4.7308e-10 | 4.2021e-10 | 1.6704 | 1.553 | 0.0012033 | 96.8046 | 1290.6277 | 62.3333 | 0.33278 | 0.40267 | 0.47921 | 1.3802 | 3.1197 | 176.2243 | 0.27935 | 0.257 | 0.27935 | 0.0016193 | 0.0014383
Los Angeles (SC) | 2020 | CHE - Rail Forklift | 1988 | 100 | Diesel | 5.0544e-08 | 6.1158e-08 | 7.2783e-08 | 2.0963e-07 | 4.7382e-07 | 2.6765e-05 | 4.2428e-08 | 3.9034e-08 | 4.2428e-08 | 2.4594e-10 | 2.1845e-10 | 0.86837 | 0.62131 | 0.0004814 | 50.326 | 1290.6277 | 81 | 0.33278 | 0.40267 | 0.47921 | 1.3802 | 3.1197 | 176.2243 | 0.27935 | 0.257 | 0.27935 | 0.0016193 | 0.0014383
Los Angeles (SC) | 2020 | CHE - Rail Forklift | 1988 | 300 | Diesel | 6.414e-08 | 7.7609e-08 | 9.2361e-08 | 2.9948e-07 | 8.1735e-07 | 4.4459e-05 | 4.3116e-08 | 3.9666e-08 | 4.3116e-08 | 4.0912e-10 | 3.6287e-10 | 1.4424 | 0.38723 | 0.00030003 | 92.9345 | 1290.6277 | 240 | 0.22868 | 0.27671 | 0.32931 | 1.0678 | 2.9142 | 158.5155 | 0.15372 | 0.14143 | 0.15372 | 0.0014587 | 0.0012938
Los Angeles (SC) | 2020 | CHE - Rail Forklift | 1989 | 75 | Diesel | 1.2219e-07 | 1.4785e-07 | 1.7596e-07 | 5.068e-07 | 1.1455e-06 | 6.4707e-05 | 1.0257e-07 | 9.4367e-08 | 1.0257e-07 | 5.9458e-10 | 5.2813e-10 | 2.0993 | 1.9519 | 0.0015123 | 121.6663 | 1290.6277 | 62.3333 | 0.33278 | 0.40267 | 0.47921 | 1.3802 | 3.1197 | 176.2243 | 0.27935 | 0.257 | 0.27935 | 0.0016193 | 0.0014383
Los Angeles (SC) | 2020 | CHE - Rail Forklift | 1989 | 100 | Diesel | 6.3524e-08 | 7.6864e-08 | 9.1475e-08 | 2.6347e-07 | 5.9551e-07 | 3.3639e-05 | 5.3325e-08 | 4.9059e-08 | 5.3325e-08 | 3.0911e-10 | 2.7456e-10 | 1.0914 | 0.78088 | 0.00060504 | 63.2509 | 1290.6277 | 81 | 0.33278 | 0.40267 | 0.47921 | 1.3802 | 3.1197 | 176.2243 | 0.27935 | 0.257 | 0.27935 | 0.0016193 | 0.0014383
Los Angeles (SC) | 2020 | CHE - Rail Forklift | 1989 | 300 | Diesel | 8.0612e-08 | 9.7541e-08 | 1.1608e-07 | 3.7639e-07 | 1.0273e-06 | 5.5877e-05 | 5.4189e-08 | 4.9854e-08 | 5.4189e-08 | 5.142e-10 | 4.5606e-10 | 1.8129 | 0.48668 | 0.00037708 | 116.8022 | 1290.6277 | 240 | 0.22868 | 0.27671 | 0.32931 | 1.0678 | 2.9142 | 158.5155 | 0.15372 | 0.14143 | 0.15372 | 0.0014587 | 0.0012938
Los Angeles (SC) | 2020 | CHE - Rail Forklift | 1990 | 75 | Diesel | 1.6067e-07 | 1.9441e-07 | 2.3136e-07 | 6.6638e-07 | 1.5062e-06 | 8.5082e-05 | 1.3487e-07 | 1.2408e-07 | 1.3487e-07 | 7.8181e-10 | 6.9443e-10 | 2.7604 | 2.5665 | 0.0019886 | 159.9779 | 1290.6277 | 62.3333 | 0.33278 | 0.40267 | 0.47921 | 1.3802 | 3.1197 | 176.2243 | 0.27935 | 0.257 | 0.27935 | 0.0016193 | 0.0014383
Los Angeles (SC) | 2020 | CHE - Rail Forklift | 1990 | 100 | Diesel | 8.3528e-08 | 1.0107e-07 | 1.2028e-07 | 3.4643e-07 | 7.8303e-07 | 4.4232e-05 | 7.0116e-08 | 6.4507e-08 | 7.0116e-08 | 4.0644e-10 | 3.6102e-10 | 1.4351 | 1.0268 | 0.00079556 | 83.168 | 1290.6277 | 81 | 0.33278 | 0.40267 | 0.47921 | 1.3802 | 3.1197 | 176.2243 | 0.27935 | 0.257 | 0.27935 | 0.0016193 | 0.0014383
Los Angeles (SC) | 2020 | CHE - Rail Forklift | 1990 | 300 | Diesel | 1.06e-07 | 1.2826e-07 | 1.5264e-07 | 4.9492e-07 | 1.3507e-06 | 7.3473e-05 | 7.1252e-08 | 6.5552e-08 | 7.1252e-08 | 6.7611e-10 | 5.9967e-10 | 2.3837 | 0.63993 | 0.00049583 | 153.5822 | 1290.6277 | 240 | 0.22868 | 0.27671 | 0.32931 | 1.0678 | 2.9142 | 158.5155 | 0.15372 | 0.14143 | 0.15372 | 0.0014587 | 0.0012938
Los Angeles (SC) | 2020 | CHE - Rail Forklift | 1991 | 75 | Diesel | 2.1326e-07 | 2.5804e-07 | 3.0709e-07 | 8.8449e-07 | 1.9992e-06 | 0.00011293 | 1.7902e-07 | 1.647e-07 | 1.7902e-07 | 1.0377e-09 | 9.2172e-10 | 3.6639 | 3.4065 | 0.0026394 | 212.3396 | 1290.6277 | 62.3333 | 0.33278 | 0.40267 | 0.47921 | 1.3802 | 3.1197 | 176.2243 | 0.27935 | 0.257 | 0.27935 | 0.0016193 | 0.0014383
Los Angeles (SC) | 2020 | CHE - Rail Forklift | 1991 | 100 | Diesel | 1.1087e-07 | 1.3415e-07 | 1.5965e-07 | 4.5982e-07 | 1.0393e-06 | 5.8709e-05 | 9.3066e-08 | 8.562e-08 | 9.3066e-08 | 5.3947e-10 | 4.7918e-10 | 1.9048 | 1.3628 | 0.0010559 | 110.3894 | 1290.6277 | 81 | 0.33278 | 0.40267 | 0.47921 | 1.3802 | 3.1197 | 176.2243 | 0.27935 | 0.257 | 0.27935 | 0.0016193 | 0.0014383
Los Angeles (SC) | 2020 | CHE - Rail Forklift | 1991 | 300 | Diesel | 1.4069e-07 | 1.7023e-07 | 2.0259e-07 | 6.5691e-07 | 1.7929e-06 | 9.7521e-05 | 9.4573e-08 | 8.7007e-08 | 9.4573e-08 | 8.9741e-10 | 7.9595e-10 | 3.164 | 0.84938 | 0.00065811 | 203.8505 | 1290.6277 | 240 | 0.22868 | 0.27671 | 0.32931 | 1.0678 | 2.9142 | 158.5155 | 0.15372 | 0.14143 | 0.15372 | 0.0014587 | 0.0012938
Los Angeles (SC) | 2020 | CHE - Rail Forklift | 1992 | 75 | Diesel | 2.7454e-07 | 3.322e-07 | 3.9534e-07 | 1.1387e-06 | 2.5737e-06 | 0.00014539 | 2.3046e-07 | 2.1203e-07 | 2.3046e-07 | 1.3359e-09 | 1.1866e-09 | 4.7169 | 4.3855 | 0.003398 | 273.3632 | 1290.6277 | 62.3333 | 0.33278 | 0.40267 | 0.47921 | 1.3802 | 3.1197 | 176.2243 | 0.27935 | 0.257 | 0.27935 | 0.0016193 | 0.0014383
Los Angeles (SC) | 2020 | CHE - Rail Forklift | 1992 | 100 | Diesel | 1.4273e-07 | 1.727e-07 | 2.0553e-07 | 5.9197e-07 | 1.338e-06 | 7.5582e-05 | 1.1981e-07 | 1.1023e-07 | 1.1981e-07 | 6.9451e-10 | 6.1689e-10 | 2.4522 | 1.7545 | 0.0013594 | 142.1139 | 1290.6277 | 81 | 0.33278 | 0.40267 | 0.47921 | 1.3802 | 3.1197 | 176.2243 | 0.27935 | 0.257 | 0.27935 | 0.0016193 | 0.0014383
Los Angeles (SC) | 2020 | CHE - Rail Forklift | 1992 | 300 | Diesel | 1.8112e-07 | 2.1916e-07 | 2.6082e-07 | 8.4569e-07 | 2.3081e-06 | 0.00012555 | 1.2175e-07 | 1.1201e-07 | 1.2175e-07 | 1.1553e-09 | 1.0247e-09 | 4.0732 | 1.0935 | 0.00084724 | 262.4345 | 1290.6277 | 240 | 0.22868 | 0.27671 | 0.32931 | 1.0678 | 2.9142 | 158.5155 | 0.15372 | 0.14143 | 0.15372 | 0.0014587 | 0.0012938
Los Angeles (SC) | 2020 | CHE - Rail Forklift | 1993 | 75 | Diesel | 3.4206e-07 | 4.1389e-07 | 4.9257e-07 | 1.4187e-06 | 3.2067e-06 | 0.00018114 | 2.8714e-07 | 2.6417e-07 | 2.8714e-07 | 1.6644e-09 | 1.4784e-09 | 5.8768 | 5.464 | 0.0042336 | 340.5883 | 1290.6277 | 62.3333 | 0.33278 | 0.40267 | 0.47921 | 1.3802 | 3.1197 | 176.2243 | 0.27935 | 0.257 | 0.27935 | 0.0016193 | 0.0014383
Los Angeles (SC) | 2020 | CHE - Rail Forklift | 1993 | 100 | Diesel | 1.7783e-07 | 2.1517e-07 | 2.5607e-07 | 7.3755e-07 | 1.6671e-06 | 9.4169e-05 | 1.4928e-07 | 1.3733e-07 | 1.4928e-07 | 8.653e-10 | 7.6859e-10 | 3.0552 | 2.186 | 0.0016937 | 177.0623 | 1290.6277 | 81 | 0.33278 | 0.40267 | 0.47921 | 1.3802 | 3.1197 | 176.2243 | 0.27935 | 0.257 | 0.27935 | 0.0016193 | 0.0014383
Los Angeles (SC) | 2020 | CHE - Rail Forklift | 1993 | 300 | Diesel | 2.2566e-07 | 2.7305e-07 | 3.2496e-07 | 1.0537e-06 | 2.8757e-06 | 0.00015642 | 1.5169e-07 | 1.3956e-07 | 1.5169e-07 | 1.4394e-09 | 1.2767e-09 | 5.0749 | 1.3624 | 0.0010556 | 326.972 | 1290.6277 | 240 | 0.22868 | 0.27671 | 0.32931 | 1.0678 | 2.9142 | 158.5155 | 0.15372 | 0.14143 | 0.15372 | 0.0014587 | 0.0012938
Los Angeles (SC) | 2020 | CHE - Rail Forklift | 1994 | 75 | Diesel | 4.1304e-07 | 4.9978e-07 | 5.9478e-07 | 1.7131e-06 | 3.8721e-06 | 0.00021873 | 3.4672e-07 | 3.1898e-07 | 3.4672e-07 | 2.0098e-09 | 1.7852e-09 | 7.0963 | 6.5978 | 0.0051121 | 411.2635 | 1290.6277 | 62.3333 | 0.33278 | 0.40267 | 0.47921 | 1.3802 | 3.1197 | 176.2243 | 0.27935 | 0.257 | 0.27935 | 0.0016193 | 0.0014383
Los Angeles (SC) | 2020 | CHE - Rail Forklift | 1994 | 100 | Diesel | 2.1473e-07 | 2.5982e-07 | 3.0921e-07 | 8.906e-07 | 2.013e-06 | 0.00011371 | 1.8025e-07 | 1.6583e-07 | 1.8025e-07 | 1.0449e-09 | 9.2808e-10 | 3.6892 | 2.6396 | 0.0020452 | 213.8044 | 1290.6277 | 81 | 0.33278 | 0.40267 | 0.47921 | 1.3802 | 3.1197 | 176.2243 | 0.27935 | 0.257 | 0.27935 | 0.0016193 | 0.0014383
Los Angeles (SC) | 2020 | CHE - Rail Forklift | 1994 | 300 | Diesel | 2.7249e-07 | 3.2971e-07 | 3.9239e-07 | 1.2723e-06 | 3.4724e-06 | 0.00018888 | 1.8317e-07 | 1.6852e-07 | 1.8317e-07 | 1.7381e-09 | 1.5416e-09 | 6.128 | 1.6451 | 0.0012746 | 394.8217 | 1290.6277 | 240 | 0.22868 | 0.27671 | 0.32931 | 1.0678 | 2.9142 | 158.5155 | 0.15372 | 0.14143 | 0.15372 | 0.0014587 | 0.0012938
Los Angeles (SC) | 2020 | CHE - Rail Forklift | 1995 | 75 | Diesel | 2.1705e-06 | 2.6263e-06 | 3.1255e-06 | 9.0023e-06 | 2.0348e-05 | 0.0011494 | 6.1899e-07 | 5.6947e-07 | 6.1899e-07 | 1.0562e-08 | 9.3812e-09 | 37.2907 | 34.6711 | 0.026864 | 2161.1667 | 1290.6277 | 62.3333 | 0.33278 | 0.40267 | 0.47921 | 1.3802 | 3.1197 | 176.2243 | 0.094904 | 0.087311 | 0.094904 | 0.0016193 | 0.0014383
Los Angeles (SC) | 2020 | CHE - Rail Forklift | 1995 | 100 | Diesel | 2.5187e-07 | 3.0476e-07 | 3.6269e-07 | 1.0446e-06 | 2.3612e-06 | 0.00013338 | 2.1143e-07 | 1.9452e-07 | 2.1143e-07 | 1.2256e-09 | 1.0886e-09 | 4.3273 | 3.0961 | 0.0023989 | 250.7864 | 1290.6277 | 81 | 0.33278 | 0.40267 | 0.47921 | 1.3802 | 3.1197 | 176.2243 | 0.27935 | 0.257 | 0.27935 | 0.0016193 | 0.0014383
Los Angeles (SC) | 2020 | CHE - Rail Forklift | 1995 | 300 | Diesel | 4.7806e-06 | 5.7846e-06 | 6.8841e-06 | 2.2322e-05 | 6.0921e-05 | 0.0033137 | 6.6467e-07 | 6.1149e-07 | 6.6467e-07 | 3.0494e-08 | 2.7046e-08 | 107.5108 | 28.8617 | 0.022363 | 6926.8139 | 1290.6277 | 240 | 0.22868 | 0.27671 | 0.32931 | 1.0678 | 2.9142 | 158.5155 | 0.031795 | 0.029251 | 0.031795 | 0.0014587 | 0.0012938
Los Angeles (SC) | 2020 | CHE - Rail Forklift | 1996 | 75 | Diesel | 5.5301e-07 | 6.6914e-07 | 7.9634e-07 | 2.2936e-06 | 5.1842e-06 | 0.00029285 | 4.6422e-07 | 4.2708e-07 | 4.6422e-07 | 2.6909e-09 | 2.3902e-09 | 9.5011 | 8.8336 | 0.0068445 | 550.6306 | 1290.6277 | 62.3333 | 0.33278 | 0.40267 | 0.47921 | 1.3802 | 3.1197 | 176.2243 | 0.27935 | 0.257 | 0.27935 | 0.0016193 | 0.0014383
Los Angeles (SC) | 2020 | CHE - Rail Forklift | 1996 | 100 | Diesel | 3.4322e-06 | 4.153e-06 | 4.9424e-06 | 1.4235e-05 | 3.2176e-05 | 0.0018175 | 6.373e-07 | 5.8632e-07 | 6.373e-07 | 1.6701e-08 | 1.4834e-08 | 58.9677 | 42.1907 | 0.03269 | 3417.4441 | 1290.6277 | 81 | 0.33278 | 0.40267 | 0.47921 | 1.3802 | 3.1197 | 176.2243 | 0.061792 | 0.056849 | 0.061792 | 0.0016193 | 0.0014383
Los Angeles (SC) | 2020 | CHE - Rail Forklift | 1996 | 300 | Diesel | 1.7159e-07 | 2.0762e-07 | 2.4709e-07 | 5.8027e-07 | 3.6277e-06 | 0.00025289 | 9.407e-08 | 8.6544e-08 | 9.407e-08 | 2.3329e-09 | 2.064e-09 | 8.2046 | 2.2026 | 0.0017066 | 528.6171 | 1290.6277 | 240 | 0.10756 | 0.13014 | 0.15488 | 0.36373 | 2.2739 | 158.5155 | 0.058965 | 0.054248 | 0.058965 | 0.0014623 | 0.0012938
Los Angeles (SC) | 2020 | CHE - Rail Forklift | 1997 | 75 | Diesel | 6.1364e-07 | 7.425e-07 | 8.8364e-07 | 2.5451e-06 | 5.7526e-06 | 0.00032495 | 5.1511e-07 | 4.739e-07 | 5.1511e-07 | 2.9859e-09 | 2.6522e-09 | 10.5427 | 9.8021 | 0.0075948 | 610.9948 | 1290.6277 | 62.3333 | 0.33278 | 0.40267 | 0.47921 | 1.3802 | 3.1197 | 176.2243 | 0.27935 | 0.257 | 0.27935 | 0.0016193 | 0.0014383
Los Angeles (SC) | 2020 | CHE - Rail Forklift | 1997 | 100 | Diesel | 1.0701e-06 | 1.2949e-06 | 1.541e-06 | 4.4384e-06 | 1.0032e-05 | 0.00056669 | 3.6237e-07 | 3.3338e-07 | 3.6237e-07 | 5.2072e-09 | 4.6252e-09 | 18.3855 | 12.7201 | 0.0047799 | 1048.8683 | 2661.1636 | 82.4573 | 0.33807 | 0.40906 | 0.48682 | 1.4021 | 3.1692 | 179.0229 | 0.11448 | 0.10532 | 0.11448 | 0.001645 | 0.0014612
Los Angeles (SC) | 2020 | CHE - Rail Forklift | 1997 | 300 | Diesel | 1.904e-07 | 2.3038e-07 | 2.7417e-07 | 6.4389e-07 | 4.0254e-06 | 0.00028061 | 1.0438e-07 | 9.6032e-08 | 1.0438e-07 | 2.5887e-09 | 2.2903e-09 | 9.1041 | 2.444 | 0.0018937 | 586.568 | 1290.6277 | 240 | 0.10756 | 0.13014 | 0.15488 | 0.36373 | 2.2739 | 158.5155 | 0.058965 | 0.054248 | 0.058965 | 0.0014623 | 0.0012938
Los Angeles (SC) | 2020 | CHE - Rail Forklift | 1998 | 75 | Diesel | 6.6432e-07 | 8.0383e-07 | 9.5662e-07 | 2.7553e-06 | 5.0109e-06 | 0.00035179 | 6.1962e-07 | 5.7005e-07 | 6.1962e-07 | 3.2325e-09 | 2.8713e-09 | 11.4134 | 10.6117 | 0.0082221 | 661.4609 | 1290.6277 | 62.3333 | 0.33278 | 0.40267 | 0.47921 | 1.3802 | 2.5101 | 176.2243 | 0.31039 | 0.28556 | 0.31039 | 0.0016193 | 0.0014383
Los Angeles (SC) | 2020 | CHE - Rail Forklift | 1998 | 100 | Diesel | 3.4536e-07 | 4.1789e-07 | 4.9732e-07 | 1.4324e-06 | 2.605e-06 | 0.00018289 | 3.2212e-07 | 2.9635e-07 | 3.2212e-07 | 1.6805e-09 | 1.4927e-09 | 5.9335 | 4.2454 | 0.0032894 | 343.875 | 1290.6277 | 81 | 0.33278 | 0.40267 | 0.47921 | 1.3802 | 2.5101 | 176.2243 | 0.31039 | 0.28556 | 0.31039 | 0.0016193 | 0.0014383
Los Angeles (SC) | 2020 | CHE - Rail Forklift | 1998 | 300 | Diesel | 2.0612e-07 | 2.4941e-07 | 2.9682e-07 | 6.9707e-07 | 4.3579e-06 | 0.00030379 | 1.13e-07 | 1.0396e-07 | 1.13e-07 | 2.8025e-09 | 2.4795e-09 | 9.8561 | 2.6459 | 0.0020501 | 635.0165 | 1290.6277 | 240 | 0.10756 | 0.13014 | 0.15488 | 0.36373 | 2.2739 | 158.5155 | 0.058965 | 0.054248 | 0.058965 | 0.0014623 | 0.0012938
Los Angeles (SC) | 2020 | CHE - Rail Forklift | 1999 | 75 | Diesel | 7.0284e-07 | 8.5043e-07 | 1.0121e-06 | 2.9151e-06 | 5.3014e-06 | 0.00037219 | 6.5554e-07 | 6.031e-07 | 6.5554e-07 | 3.42e-09 | 3.0377e-09 | 12.0752 | 11.227 | 0.0086988 | 699.8136 | 1290.6277 | 62.3333 | 0.33278 | 0.40267 | 0.47921 | 1.3802 | 2.5101 | 176.2243 | 0.31039 | 0.28556 | 0.31039 | 0.0016193 | 0.0014383
Los Angeles (SC) | 2020 | CHE - Rail Forklift | 1999 | 100 | Diesel | 3.6539e-07 | 4.4212e-07 | 5.2616e-07 | 1.5155e-06 | 2.7561e-06 | 0.00019349 | 3.408e-07 | 3.1354e-07 | 3.408e-07 | 1.7779e-09 | 1.5792e-09 | 6.2776 | 4.4915 | 0.0034801 | 363.8135 | 1290.6277 | 81 | 0.33278 | 0.40267 | 0.47921 | 1.3802 | 2.5101 | 176.2243 | 0.31039 | 0.28556 | 0.31039 | 0.0016193 | 0.0014383
Los Angeles (SC) | 2020 | CHE - Rail Forklift | 1999 | 175 | Diesel | 3.9903e-07 | 4.8283e-07 | 5.7461e-07 | 1.8632e-06 | 4.3799e-06 | 0.00027659 | 4.4706e-08 | 4.1129e-08 | 4.4706e-08 | 2.5453e-09 | 2.2575e-09 | 8.9738 | 3.8545 | 0.0029095 | 578.1717 | 1324.7883 | 150 | 0.22868 | 0.27671 | 0.32931 | 1.0678 | 2.5101 | 158.5155 | 0.025621 | 0.023571 | 0.025621 | 0.0014587 | 0.0012938
Los Angeles (SC) | 2020 | CHE - Rail Forklift | 1999 | 300 | Diesel | 2.1808e-07 | 2.6387e-07 | 3.1403e-07 | 7.3749e-07 | 4.6105e-06 | 0.0003214 | 1.1956e-07 | 1.0999e-07 | 1.1956e-07 | 2.965e-09 | 2.6232e-09 | 10.4275 | 2.7993 | 0.002169 | 671.8359 | 1290.6277 | 240 | 0.10756 | 0.13014 | 0.15488 | 0.36373 | 2.2739 | 158.5155 | 0.058965 | 0.054248 | 0.058965 | 0.0014623 | 0.0012938
Los Angeles (SC) | 2020 | CHE - Rail Forklift | 2000 | 75 | Diesel | 7.2742e-07 | 8.8017e-07 | 1.0475e-06 | 3.017e-06 | 5.4868e-06 | 0.0003852 | 6.7847e-07 | 6.2419e-07 | 6.7847e-07 | 3.5396e-09 | 3.144e-09 | 12.4975 | 11.6195 | 0.009003 | 724.2845 | 1290.6277 | 62.3333 | 0.33278 | 0.40267 | 0.47921 | 1.3802 | 2.5101 | 176.2243 | 0.31039 | 0.28556 | 0.31039 | 0.0016193 | 0.0014383
Los Angeles (SC) | 2020 | CHE - Rail Forklift | 2000 | 100 | Diesel | 3.7816e-07 | 4.5758e-07 | 5.4455e-07 | 1.5684e-06 | 2.8524e-06 | 0.00020026 | 3.5272e-07 | 3.245e-07 | 3.5272e-07 | 1.8401e-09 | 1.6345e-09 | 6.4971 | 4.6486 | 0.0036018 | 376.5352 | 1290.6277 | 81 | 0.33278 | 0.40267 | 0.47921 | 1.3802 | 2.5101 | 176.2243 | 0.31039 | 0.28556 | 0.31039 | 0.0016193 | 0.0014383
Los Angeles (SC) | 2020 | CHE - Rail Forklift | 2000 | 300 | Diesel | 2.257e-07 | 2.731e-07 | 3.2501e-07 | 7.6328e-07 | 4.7718e-06 | 0.00033264 | 1.2374e-07 | 1.1384e-07 | 1.2374e-07 | 3.0687e-09 | 2.715e-09 | 10.7922 | 2.8972 | 0.0022448 | 695.3285 | 1290.6277 | 240 | 0.10756 | 0.13014 | 0.15488 | 0.36373 | 2.2739 | 158.5155 | 0.058965 | 0.054248 | 0.058965 | 0.0014623 | 0.0012938
Los Angeles (SC) | 2020 | CHE - Rail Forklift | 2001 | 75 | Diesel | 7.3683e-07 | 8.9156e-07 | 1.061e-06 | 3.056e-06 | 5.5578e-06 | 0.00039019 | 6.8725e-07 | 6.3227e-07 | 6.8725e-07 | 3.5854e-09 | 3.1846e-09 | 12.6592 | 11.7699 | 0.0091195 | 733.6555 | 1290.6277 | 62.3333 | 0.33278 | 0.40267 | 0.47921 | 1.3802 | 2.5101 | 176.2243 | 0.31039 | 0.28556 | 0.31039 | 0.0016193 | 0.0014383
Los Angeles (SC) | 2020 | CHE - Rail Forklift | 2001 | 100 | Diesel | 3.8306e-07 | 4.635e-07 | 5.516e-07 | 1.5887e-06 | 2.8893e-06 | 0.00020285 | 3.5728e-07 | 3.287e-07 | 3.5728e-07 | 1.8639e-09 | 1.6556e-09 | 6.5811 | 4.7087 | 0.0036484 | 381.407 | 1290.6277 | 81 | 0.33278 | 0.40267 | 0.47921 | 1.3802 | 2.5101 | 176.2243 | 0.31039 | 0.28556 | 0.31039 | 0.0016193 | 0.0014383
Los Angeles (SC) | 2020 | CHE - Rail Forklift | 2001 | 300 | Diesel | 2.2862e-07 | 2.7663e-07 | 3.2922e-07 | 7.7315e-07 | 4.8335e-06 | 0.00033694 | 1.2534e-07 | 1.1531e-07 | 1.2534e-07 | 3.1084e-09 | 2.7501e-09 | 10.9318 | 2.9347 | 0.0022738 | 704.3249 | 1290.6277 | 240 | 0.10756 | 0.13014 | 0.15488 | 0.36373 | 2.2739 | 158.5155 | 0.058965 | 0.054248 | 0.058965 | 0.0014623 | 0.0012938
Los Angeles (SC) | 2020 | CHE - Rail Forklift | 2002 | 75 | Diesel | 7.3051e-07 | 8.8391e-07 | 1.0519e-06 | 3.0298e-06 | 5.5101e-06 | 0.00038684 | 6.8135e-07 | 6.2684e-07 | 6.8135e-07 | 3.5546e-09 | 3.1573e-09 | 12.5506 | 11.6689 | 0.0090413 | 727.362 | 1290.6277 | 62.3333 | 0.33278 | 0.40267 | 0.47921 | 1.3802 | 2.5101 | 176.2243 | 0.31039 | 0.28556 | 0.31039 | 0.0016193 | 0.0014383
Los Angeles (SC) | 2020 | CHE - Rail Forklift | 2002 | 100 | Diesel | 3.8426e-07 | 4.6495e-07 | 5.5333e-07 | 1.5937e-06 | 2.8984e-06 | 0.00020348 | 3.584e-07 | 3.2973e-07 | 3.584e-07 | 1.8698e-09 | 1.6608e-09 | 6.6018 | 4.7209 | 0.0036275 | 382.4485 | 1301.4203 | 81.0115 | 0.33292 | 0.40283 | 0.4794 | 1.3808 | 2.5112 | 176.2962 | 0.31052 | 0.28567 | 0.31052 | 0.00162 | 0.0014389
Los Angeles (SC) | 2020 | CHE - Rail Forklift | 2002 | 175 | Diesel | 1.4274e-09 | 1.7271e-09 | 2.0554e-09 | 6.6646e-09 | 1.5667e-08 | 9.894e-07 | 1.0661e-09 | 9.8082e-10 | 1.0661e-09 | 9.1046e-12 | 8.0753e-12 | 0.0321 | 0.013788 | 1.0408e-05 | 2.0682 | 1324.7883 | 150 | 0.22868 | 0.27671 | 0.32931 | 1.0678 | 2.5101 | 158.5155 | 0.1708 | 0.15714 | 0.1708 | 0.0014587 | 0.0012938
Los Angeles (SC) | 2020 | CHE - Rail Forklift | 2002 | 300 | Diesel | 2.2666e-07 | 2.7426e-07 | 3.2639e-07 | 7.6652e-07 | 4.792e-06 | 0.00033405 | 1.2426e-07 | 1.1432e-07 | 1.2426e-07 | 3.0817e-09 | 2.7265e-09 | 10.838 | 2.9095 | 0.0022543 | 698.283 | 1290.6277 | 240 | 0.10756 | 0.13014 | 0.15488 | 0.36373 | 2.2739 | 158.5155 | 0.058965 | 0.054248 | 0.058965 | 0.0014623 | 0.0012938
Los Angeles (SC) | 2020 | CHE - Rail Forklift | 2003 | 75 | Diesel | 7.0864e-07 | 8.5745e-07 | 1.0204e-06 | 2.9391e-06 | 5.3452e-06 | 0.00037526 | 6.6095e-07 | 6.0808e-07 | 6.6095e-07 | 3.4482e-09 | 3.0628e-09 | 12.1749 | 11.3196 | 0.0087706 | 705.5883 | 1290.6277 | 62.3333 | 0.33278 | 0.40267 | 0.47921 | 1.3802 | 2.5101 | 176.2243 | 0.31039 | 0.28556 | 0.31039 | 0.0016193 | 0.0014383
Los Angeles (SC) | 2020 | CHE - Rail Forklift | 2003 | 100 | Diesel | 3.8257e-07 | 4.6291e-07 | 5.509e-07 | 1.5867e-06 | 2.8857e-06 | 0.00020259 | 3.5683e-07 | 3.2828e-07 | 3.5683e-07 | 1.8616e-09 | 1.6535e-09 | 6.5728 | 4.6946 | 0.0035417 | 380.4339 | 1325.52 | 81.0371 | 0.33321 | 0.40318 | 0.47982 | 1.382 | 2.5134 | 176.4511 | 0.31079 | 0.28593 | 0.31079 | 0.0016214 | 0.0014402
Los Angeles (SC) | 2020 | CHE - Rail Forklift | 2003 | 175 | Diesel | 2.831e-09 | 3.4255e-09 | 4.0767e-09 | 2.1037e-08 | 3.5979e-08 | 3.123e-06 | 2.1008e-09 | 1.9328e-09 | 2.1008e-09 | 2.8789e-11 | 2.549e-11 | 0.10132 | 0.043521 | 3.2851e-05 | 6.5281 | 1324.7883 | 150 | 0.1437 | 0.17387 | 0.20692 | 1.0678 | 1.8262 | 158.5155 | 0.10663 | 0.098102 | 0.10663 | 0.0014612 | 0.0012938
Los Angeles (SC) | 2020 | CHE - Rail Forklift | 2003 | 300 | Diesel | 1.9478e-07 | 2.3568e-07 | 2.8048e-07 | 7.4357e-07 | 3.5408e-06 | 0.00032405 | 9.7271e-08 | 8.9489e-08 | 9.7271e-08 | 2.9902e-09 | 2.6449e-09 | 10.5136 | 2.8224 | 0.0021869 | 677.3798 | 1290.6277 | 240 | 0.095278 | 0.11529 | 0.1372 | 0.36373 | 1.732 | 158.5155 | 0.047581 | 0.043775 | 0.047581 | 0.0014627 | 0.0012938
Los Angeles (SC) | 2020 | CHE - Rail Forklift | 2004 | 75 | Diesel | 3.7471e-07 | 4.534e-07 | 5.3958e-07 | 2.5767e-06 | 3.9465e-06 | 0.0003554 | 3.5454e-07 | 3.2618e-07 | 3.5454e-07 | 3.2746e-09 | 2.9007e-09 | 11.5304 | 10.7204 | 0.0083064 | 668.2391 | 1290.6277 | 62.3333 | 0.1858 | 0.22482 | 0.26755 | 1.2777 | 1.9569 | 176.2243 | 0.1758 | 0.16174 | 0.1758 | 0.0016237 | 0.0014383
Los Angeles (SC) | 2020 | CHE - Rail Forklift | 2004 | 100 | Diesel | 2.0998e-07 | 2.5408e-07 | 3.0238e-07 | 1.444e-06 | 2.2116e-06 | 0.00019916 | 1.9868e-07 | 1.8279e-07 | 1.9868e-07 | 1.835e-09 | 1.6255e-09 | 6.4615 | 4.6074 | 0.0033861 | 373.5446 | 1360.6713 | 81.0745 | 0.18626 | 0.22538 | 0.26822 | 1.2809 | 1.9618 | 176.6635 | 0.17624 | 0.16214 | 0.17624 | 0.0016278 | 0.0014419
Los Angeles (SC) | 2020 | CHE - Rail Forklift | 2004 | 175 | Diesel | 4.3775e-09 | 5.2968e-09 | 6.3036e-09 | 4.0375e-08 | 6.0504e-08 | 5.9939e-06 | 3.1966e-09 | 2.9409e-09 | 3.1966e-09 | 5.5285e-11 | 4.8921e-11 | 0.19446 | 0.083528 | 6.305e-05 | 12.5292 | 1324.7883 | 150 | 0.11577 | 0.14008 | 0.16671 | 1.0678 | 1.6001 | 158.5155 | 0.084538 | 0.077775 | 0.084538 | 0.0014621 | 0.0012938
Los Angeles (SC) | 2020 | CHE - Rail Forklift | 2004 | 300 | Diesel | 1.7409e-07 | 2.1065e-07 | 2.5069e-07 | 7.0421e-07 | 3.0016e-06 | 0.0003069 | 8.4794e-08 | 7.801e-08 | 8.4794e-08 | 2.8322e-09 | 2.5049e-09 | 9.9571 | 2.673 | 0.0020711 | 641.5237 | 1290.6277 | 240 | 0.089918 | 0.1088 | 0.12948 | 0.36373 | 1.5504 | 158.5155 | 0.043796 | 0.040293 | 0.043796 | 0.0014629 | 0.0012938
Los Angeles (SC) | 2020 | CHE - Rail Forklift | 2005 | 75 | Diesel | 2.5442e-07 | 3.0785e-07 | 3.6637e-07 | 2.3204e-06 | 3.3095e-06 | 0.00032905 | 2.4413e-07 | 2.246e-07 | 2.4413e-07 | 3.0346e-09 | 2.6856e-09 | 10.6756 | 9.9256 | 0.0076905 | 618.6967 | 1290.6277 | 62.3333 | 0.13626 | 0.16487 | 0.19621 | 1.2427 | 1.7725 | 176.2243 | 0.13075 | 0.12029 | 0.13075 | 0.0016252 | 0.0014383
Los Angeles (SC) | 2020 | CHE - Rail Forklift | 2005 | 100 | Diesel | 1.7566e-06 | 2.1255e-06 | 2.5295e-06 | 1.6021e-05 | 2.285e-05 | 0.0022718 | 3.751e-07 | 3.4509e-07 | 3.751e-07 | 2.0951e-08 | 1.8542e-08 | 73.7069 | 52.7115 | 0.040551 | 4270.1499 | 1299.8946 | 81.0099 | 0.13631 | 0.16493 | 0.19628 | 1.2432 | 1.7731 | 176.2862 | 0.029106 | 0.026778 | 0.029106 | 0.0016258 | 0.0014388
Los Angeles (SC) | 2020 | CHE - Rail Forklift | 2005 | 175 | Diesel | 2.8003e-06 | 3.3884e-06 | 4.0324e-06 | 2.9534e-05 | 4.1052e-05 | 0.0043844 | 3.0421e-07 | 2.7987e-07 | 3.0421e-07 | 4.0452e-08 | 3.5785e-08 | 142.2468 | 57.2884 | 0.013815 | 9161.998 | 4146.8752 | 159.9277 | 0.10127 | 0.12254 | 0.14584 | 1.0681 | 1.4847 | 158.5643 | 0.011002 | 0.010122 | 0.011002 | 0.001463 | 0.0012942
Los Angeles (SC) | 2020 | CHE - Rail Forklift | 2005 | 300 | Diesel | 1.5808e-07 | 1.9128e-07 | 2.2764e-07 | 6.52e-07 | 2.622e-06 | 0.00028415 | 7.7268e-08 | 7.1086e-08 | 7.7268e-08 | 2.6223e-09 | 2.3192e-09 | 9.2189 | 2.4748 | 0.0019175 | 593.962 | 1290.6277 | 240 | 0.088188 | 0.10671 | 0.12699 | 0.36373 | 1.4627 | 158.5155 | 0.043105 | 0.039656 | 0.043105 | 0.0014629 | 0.0012938
Los Angeles (SC) | 2020 | CHE - Rail Forklift | 2006 | 75 | Diesel | 1.8845e-07 | 2.2802e-07 | 2.7137e-07 | 2.0703e-06 | 2.8434e-06 | 0.00029822 | 1.8338e-07 | 1.6871e-07 | 1.8338e-07 | 2.7515e-09 | 2.434e-09 | 9.6754 | 8.9957 | 0.00697 | 560.7306 | 1290.6277 | 62.3333 | 0.11136 | 0.13474 | 0.16036 | 1.2234 | 1.6802 | 176.2243 | 0.10836 | 0.099693 | 0.10836 | 0.0016259 | 0.0014383
Los Angeles (SC) | 2020 | CHE - Rail Forklift | 2006 | 100 | Diesel | 1.1828e-07 | 1.4311e-07 | 1.7032e-07 | 1.2994e-06 | 1.7846e-06 | 0.00018717 | 1.1509e-07 | 1.0588e-07 | 1.1509e-07 | 1.7269e-09 | 1.5276e-09 | 6.0725 | 4.3097 | 0.0029292 | 349.9132 | 1471.31 | 81.1921 | 0.112 | 0.13552 | 0.16128 | 1.2304 | 1.6899 | 177.2392 | 0.10899 | 0.10027 | 0.10899 | 0.0016353 | 0.0014466
Los Angeles (SC) | 2020 | CHE - Rail Forklift | 2006 | 175 | Diesel | 8.5426e-09 | 1.0337e-08 | 1.2301e-08 | 9.0095e-08 | 1.2523e-07 | 1.3375e-05 | 6.1117e-09 | 5.6227e-09 | 6.1117e-09 | 1.234e-10 | 1.0916e-10 | 0.43394 | 0.18639 | 0.00014069 | 27.958 | 1324.7883 | 150 | 0.10124 | 0.1225 | 0.14579 | 1.0678 | 1.4842 | 158.5155 | 0.072434 | 0.066639 | 0.072434 | 0.0014625 | 0.0012938
Los Angeles (SC) | 2020 | CHE - Rail Forklift | 2006 | 300 | Diesel | 1.4327e-07 | 1.7336e-07 | 2.0631e-07 | 5.9092e-07 | 2.3763e-06 | 0.00025753 | 7.0028e-08 | 6.4426e-08 | 7.0028e-08 | 2.3767e-09 | 2.1019e-09 | 8.3551 | 2.243 | 0.0017379 | 538.3133 | 1290.6277 | 240 | 0.088188 | 0.10671 | 0.12699 | 0.36373 | 1.4627 | 158.5155 | 0.043105 | 0.039656 | 0.043105 | 0.0014629 | 0.0012938
Los Angeles (SC) | 2020 | CHE - Rail Forklift | 2007 | 75 | Diesel | 1.6481e-07 | 1.9942e-07 | 2.3733e-07 | 1.8283e-06 | 2.5166e-06 | 0.00026493 | 1.6103e-07 | 1.4815e-07 | 1.6103e-07 | 2.4445e-09 | 2.1624e-09 | 8.5955 | 7.9917 | 0.0061921 | 498.1493 | 1290.6277 | 62.3333 | 0.10963 | 0.13265 | 0.15786 | 1.2161 | 1.674 | 176.2243 | 0.10711 | 0.098542 | 0.10711 | 0.001626 | 0.0014383
Los Angeles (SC) | 2020 | CHE - Rail Forklift | 2007 | 100 | Diesel | 1.1231e-07 | 1.3589e-07 | 1.6172e-07 | 1.243e-06 | 1.7101e-06 | 0.00017987 | 1.0963e-07 | 1.0086e-07 | 1.0963e-07 | 1.6596e-09 | 1.4681e-09 | 5.8357 | 4.1293 | 0.0026617 | 335.619 | 1551.3583 | 81.2772 | 0.11088 | 0.13416 | 0.15967 | 1.2272 | 1.6883 | 177.5809 | 0.10823 | 0.099572 | 0.10823 | 0.0016385 | 0.0014494
Los Angeles (SC) | 2020 | CHE - Rail Forklift | 2007 | 175 | Diesel | 9.566e-09 | 1.1575e-08 | 1.3775e-08 | 1.1814e-07 | 8.9237e-08 | 1.7538e-05 | 6.9088e-09 | 6.3561e-09 | 6.9088e-09 | 1.6186e-10 | 1.4315e-10 | 0.56902 | 0.24441 | 0.00018449 | 36.6612 | 1324.7883 | 150 | 0.086459 | 0.10462 | 0.1245 | 1.0678 | 0.80654 | 158.5155 | 0.062443 | 0.057447 | 0.062443 | 0.001463 | 0.0012938
Los Angeles (SC) | 2020 | CHE - Rail Forklift | 2007 | 300 | Diesel | 1.2248e-07 | 1.482e-07 | 1.7637e-07 | 5.2185e-07 | 1.1592e-06 | 0.00022878 | 6.0645e-08 | 5.5793e-08 | 6.0645e-08 | 2.1115e-09 | 1.8673e-09 | 7.4227 | 1.9926 | 0.0015439 | 478.234 | 1290.6277 | 240 | 0.08486 | 0.10268 | 0.1222 | 0.36157 | 0.80318 | 158.5155 | 0.042018 | 0.038657 | 0.042018 | 0.001463 | 0.0012938
Los Angeles (SC) | 2020 | CHE - Rail Forklift | 2008 | 75 | Diesel | 9.8196e-07 | 1.1882e-06 | 1.414e-06 | 1.4421e-05 | 1.1489e-05 | 0.0021539 | 7.3953e-07 | 6.8037e-07 | 7.3953e-07 | 1.9884e-08 | 1.7579e-08 | 69.8795 | 64.9705 | 0.05034 | 4049.8301 | 1290.6277 | 62.3333 | 0.080342 | 0.097214 | 0.11569 | 1.1799 | 0.94001 | 176.2243 | 0.060507 | 0.055667 | 0.060507 | 0.0016269 | 0.0014383
Los Angeles (SC) | 2020 | CHE - Rail Forklift | 2008 | 100 | Diesel | 2.0949e-07 | 2.5349e-07 | 3.0167e-07 | 3.058e-06 | 2.4334e-06 | 0.0004555 | 1.0155e-07 | 9.3424e-08 | 1.0155e-07 | 4.2051e-09 | 3.7178e-09 | 14.7783 | 10.5163 | 0.0074773 | 853.113 | 1406.4276 | 81.1231 | 0.081367 | 0.098454 | 0.11717 | 1.1877 | 0.94513 | 176.9177 | 0.039441 | 0.036286 | 0.039441 | 0.0016333 | 0.001444
Los Angeles (SC) | 2020 | CHE - Rail Forklift | 2008 | 175 | Diesel | 1.1935e-08 | 1.4441e-08 | 1.7187e-08 | 1.474e-07 | 1.1134e-07 | 2.1882e-05 | 8.6198e-09 | 7.9302e-09 | 8.6198e-09 | 2.0195e-10 | 1.786e-10 | 0.70994 | 0.30494 | 0.00023018 | 45.7406 | 1324.7883 | 150 | 0.086459 | 0.10462 | 0.1245 | 1.0678 | 0.80654 | 158.5155 | 0.062443 | 0.057447 | 0.062443 | 0.001463 | 0.0012938
Los Angeles (SC) | 2020 | CHE - Rail Forklift | 2008 | 300 | Diesel | 1.0135e-07 | 1.2264e-07 | 1.4595e-07 | 4.4843e-07 | 1.0037e-06 | 0.00019997 | 5.1601e-08 | 4.7473e-08 | 5.1601e-08 | 1.8458e-09 | 1.6321e-09 | 6.4878 | 1.7417 | 0.0013495 | 418.0028 | 1290.6277 | 240 | 0.080342 | 0.097214 | 0.11569 | 0.35547 | 0.79561 | 158.5155 | 0.040904 | 0.037632 | 0.040904 | 0.0014631 | 0.0012938
Los Angeles (SC) | 2020 | CHE - Rail Forklift | 2009 | 75 | Diesel | 1.3373e-06 | 1.6181e-06 | 1.9257e-06 | 2.0451e-05 | 1.6419e-05 | 0.003108 | 1.0307e-06 | 9.4821e-07 | 1.0307e-06 | 2.8695e-08 | 2.5367e-08 | 100.8356 | 93.752 | 0.072641 | 5843.8769 | 1290.6277 | 62.3333 | 0.075825 | 0.091748 | 0.10919 | 1.1596 | 0.93097 | 176.2243 | 0.058439 | 0.053764 | 0.058439 | 0.001627 | 0.0014383
Los Angeles (SC) | 2020 | CHE - Rail Forklift | 2009 | 100 | Diesel | 1.9673e-07 | 2.3805e-07 | 2.8329e-07 | 2.9675e-06 | 2.3763e-06 | 0.00044837 | 9.6781e-08 | 8.9038e-08 | 9.6781e-08 | 4.1395e-09 | 3.6595e-09 | 14.5469 | 10.3391 | 0.0072052 | 839.0574 | 1434.9616 | 81.1535 | 0.077691 | 0.094006 | 0.11187 | 1.1719 | 0.93842 | 177.0644 | 0.038219 | 0.035162 | 0.038219 | 0.0016347 | 0.0014452
Los Angeles (SC) | 2020 | CHE - Rail Forklift | 2009 | 175 | Diesel | 1.4335e-08 | 1.7345e-08 | 2.0642e-08 | 1.7703e-07 | 1.3372e-07 | 2.6281e-05 | 1.0353e-08 | 9.5246e-09 | 1.0353e-08 | 2.4255e-10 | 2.145e-10 | 0.85267 | 0.36624 | 0.00027645 | 54.9366 | 1324.7883 | 150 | 0.086459 | 0.10462 | 0.1245 | 1.0678 | 0.80654 | 158.5155 | 0.062443 | 0.057447 | 0.062443 | 0.001463 | 0.0012938
Los Angeles (SC) | 2020 | CHE - Rail Forklift | 2009 | 300 | Diesel | 4.4099e-07 | 5.336e-07 | 6.3503e-07 | 2.0319e-06 | 4.5832e-06 | 0.00092192 | 7.1702e-08 | 6.5965e-08 | 7.1702e-08 | 8.5104e-09 | 7.5246e-09 | 29.9106 | 8.0296 | 0.0062215 | 1927.1099 | 1290.6277 | 240 | 0.075825 | 0.091748 | 0.10919 | 0.34937 | 0.78805 | 158.5155 | 0.012328 | 0.011342 | 0.012328 | 0.0014633 | 0.0012938
Los Angeles (SC) | 2020 | CHE - Rail Forklift | 2010 | 75 | Diesel | 1.2503e-06 | 1.5128e-06 | 1.8004e-06 | 1.9975e-05 | 1.6164e-05 | 0.0030898 | 9.8837e-07 | 9.093e-07 | 9.8837e-07 | 2.8529e-08 | 2.5218e-08 | 100.245 | 93.2029 | 0.072215 | 5809.6491 | 1290.6277 | 62.3333 | 0.071307 | 0.086282 | 0.10268 | 1.1392 | 0.92193 | 176.2243 | 0.056371 | 0.051861 | 0.056371 | 0.0016271 | 0.0014383
Los Angeles (SC) | 2020 | CHE - Rail Forklift | 2010 | 100 | Diesel | 3.1971e-07 | 3.8685e-07 | 4.6039e-07 | 4.8107e-06 | 3.8506e-06 | 0.00072612 | 1.1379e-07 | 1.0469e-07 | 1.1379e-07 | 6.7037e-09 | 5.9265e-09 | 23.5581 | 16.5265 | 0.0089611 | 1348.3743 | 1844.2438 | 81.5887 | 0.078567 | 0.095066 | 0.11314 | 1.1822 | 0.94624 | 178.4361 | 0.027964 | 0.025727 | 0.027964 | 0.0016474 | 0.0014564
Los Angeles (SC) | 2020 | CHE - Rail Forklift | 2010 | 175 | Diesel | 6.8383e-08 | 8.2743e-08 | 9.8471e-08 | 8.4452e-07 | 6.3791e-07 | 0.00012537 | 1.7629e-08 | 1.6219e-08 | 1.7629e-08 | 1.1571e-09 | 1.0233e-09 | 4.0676 | 1.7471 | 0.0013188 | 262.0715 | 1324.7883 | 150 | 0.086459 | 0.10462 | 0.1245 | 1.0678 | 0.80654 | 158.5155 | 0.022289 | 0.020506 | 0.022289 | 0.001463 | 0.0012938
Los Angeles (SC) | 2020 | CHE - Rail Forklift | 2010 | 300 | Diesel | 4.0176e-07 | 4.8613e-07 | 5.7853e-07 | 1.9341e-06 | 4.3974e-06 | 0.00089311 | 6.408e-08 | 5.8954e-08 | 6.408e-08 | 8.2452e-09 | 7.2894e-09 | 28.9759 | 7.7787 | 0.0060271 | 1866.8853 | 1290.6277 | 240 | 0.071307 | 0.086282 | 0.10268 | 0.34327 | 0.78048 | 158.5155 | 0.011373 | 0.010464 | 0.011373 | 0.0014634 | 0.0012938
Los Angeles (SC) | 2020 | CHE - Rail Forklift | 2011 | 75 | Diesel | 4.262e-06 | 5.157e-06 | 6.1373e-06 | 6.6929e-05 | 6.2697e-05 | 0.010513 | 2.9374e-06 | 2.7024e-06 | 2.9374e-06 | 9.7073e-08 | 8.5809e-08 | 341.094 | 317.1327 | 0.24572 | 19767.9385 | 1290.6277 | 62.3333 | 0.071439 | 0.086442 | 0.10287 | 1.1219 | 1.0509 | 176.2243 | 0.049237 | 0.045298 | 0.049237 | 0.0016271 | 0.0014383
Los Angeles (SC) | 2020 | CHE - Rail Forklift | 2011 | 100 | Diesel | 5.1268e-06 | 6.2034e-06 | 7.3826e-06 | 7.3276e-05 | 5.8064e-05 | 0.010811 | 8.7914e-07 | 8.0881e-07 | 8.7914e-07 | 9.98e-08 | 8.8239e-08 | 350.7538 | 240.886 | 0.068956 | 20075.9681 | 3493.3263 | 83.3422 | 0.084616 | 0.10239 | 0.12185 | 1.2094 | 0.95834 | 178.4346 | 0.01451 | 0.013349 | 0.01451 | 0.0016472 | 0.0014564
Los Angeles (SC) | 2020 | CHE - Rail Forklift | 2011 | 175 | Diesel | 3.9409e-06 | 4.7685e-06 | 5.6749e-06 | 4.867e-05 | 3.6763e-05 | 0.0072253 | 4.6451e-07 | 4.2735e-07 | 4.6451e-07 | 6.6684e-08 | 5.8972e-08 | 234.4185 | 97.5005 | 0.048972 | 14853.5669 | 1990.9444 | 152.3434 | 0.087913 | 0.10637 | 0.12659 | 1.0857 | 0.8201 | 161.1811 | 0.010362 | 0.0095333 | 0.010362 | 0.0014876 | 0.0013155
Los Angeles (SC) | 2020 | CHE - Rail Forklift | 2011 | 300 | Diesel | 4.021e-06 | 4.8655e-06 | 5.7903e-06 | 2.6115e-05 | 3.8564e-05 | 0.012277 | 3.0045e-07 | 2.7642e-07 | 3.0045e-07 | 1.1339e-07 | 1.0021e-07 | 398.3236 | 106.9316 | 0.082852 | 25663.5917 | 1290.6277 | 240 | 0.051917 | 0.062819 | 0.07476 | 0.33718 | 0.49791 | 158.5155 | 0.0038792 | 0.0035689 | 0.0038792 | 0.001464 | 0.0012938
Los Angeles (SC) | 2020 | CHE - Rail Forklift | 2012 | 75 | Diesel | 2.5539e-06 | 3.0902e-06 | 3.6776e-06 | 4.2083e-05 | 3.974e-05 | 0.0067328 | 1.8095e-06 | 1.6647e-06 | 1.8095e-06 | 6.2172e-08 | 5.4952e-08 | 218.4388 | 203.0938 | 0.15736 | 12659.5144 | 1290.6277 | 62.3333 | 0.066846 | 0.080884 | 0.096258 | 1.1015 | 1.0401 | 176.2243 | 0.047362 | 0.043573 | 0.047362 | 0.0016273 | 0.0014383
Los Angeles (SC) | 2020 | CHE - Rail Forklift | 2012 | 100 | Diesel | 1.4084e-05 | 1.7042e-05 | 2.0281e-05 | 0.00022377 | 4.0352e-05 | 0.033039 | 1.0919e-06 | 1.0045e-06 | 1.0919e-06 | 3.0504e-07 | 2.6966e-07 | 1071.9146 | 735.4573 | 0.20204 | 61409.44 | 3640.1224 | 83.4983 | 0.075993 | 0.091952 | 0.10943 | 1.2074 | 0.21773 | 178.2699 | 0.0058916 | 0.0054202 | 0.0058916 | 0.0016459 | 0.001455
Los Angeles (SC) | 2020 | CHE - Rail Forklift | 2012 | 175 | Diesel | 6.5107e-06 | 7.878e-06 | 9.3754e-06 | 9.0663e-05 | 6.4654e-05 | 0.013559 | 4.3837e-07 | 4.033e-07 | 4.3837e-07 | 1.2516e-07 | 1.1066e-07 | 439.8981 | 181.5629 | 0.080014 | 27837.6013 | 2269.1365 | 153.3221 | 0.077497 | 0.093771 | 0.1116 | 1.0792 | 0.76958 | 161.3888 | 0.0052179 | 0.0048005 | 0.0052179 | 0.0014898 | 0.0013172
Los Angeles (SC) | 2020 | CHE - Rail Forklift | 2012 | 300 | Diesel | 3.8224e-06 | 4.6251e-06 | 5.5043e-06 | 2.6164e-05 | 3.8963e-05 | 0.012527 | 2.9875e-07 | 2.7485e-07 | 2.9875e-07 | 1.1571e-07 | 1.0225e-07 | 406.4324 | 109.1085 | 0.084539 | 26186.0341 | 1290.6277 | 240 | 0.048368 | 0.058525 | 0.06965 | 0.33108 | 0.49303 | 158.5155 | 0.0037803 | 0.0034779 | 0.0037803 | 0.0014641 | 0.0012938
Los Angeles (SC) | 2020 | CHE - Rail Forklift | 2013 | 75 | Diesel | 5.2807e-06 | 6.3896e-06 | 7.6041e-06 | 9.1706e-05 | 8.7318e-05 | 0.014948 | 5.1471e-07 | 4.7353e-07 | 5.1471e-07 | 1.3805e-07 | 1.2201e-07 | 484.9858 | 450.9163 | 0.34938 | 28107.1157 | 1290.6277 | 62.3333 | 0.062253 | 0.075326 | 0.089644 | 1.0811 | 1.0294 | 176.2243 | 0.0060678 | 0.0055824 | 0.0060678 | 0.0016274 | 0.0014383
Los Angeles (SC) | 2020 | CHE - Rail Forklift | 2013 | 100 | Diesel | 2.3169e-05 | 2.8034e-05 | 3.3363e-05 | 0.00038026 | 6.9019e-05 | 0.056977 | 1.836e-06 | 1.6891e-06 | 1.836e-06 | 5.2608e-07 | 4.6504e-07 | 1848.5513 | 1275.462 | 0.4374 | 105516.877 | 2916.0343 | 82.7284 | 0.072756 | 0.088035 | 0.10477 | 1.1941 | 0.21674 | 178.9215 | 0.0057655 | 0.0053042 | 0.0057655 | 0.001652 | 0.0014603
Los Angeles (SC) | 2020 | CHE - Rail Forklift | 2013 | 175 | Diesel | 1.9229e-05 | 2.3268e-05 | 2.769e-05 | 0.00027673 | 0.00019865 | 0.042011 | 1.3246e-06 | 1.2187e-06 | 1.3246e-06 | 3.8783e-07 | 3.4288e-07 | 1362.9851 | 567.174 | 0.28706 | 86374.9729 | 1975.7735 | 152.2901 | 0.073767 | 0.089259 | 0.10623 | 1.0616 | 0.76207 | 161.1596 | 0.0050815 | 0.004675 | 0.0050815 | 0.0014878 | 0.0013154
Los Angeles (SC) | 2020 | CHE - Rail Forklift | 2013 | 300 | Diesel | 5.7046e-06 | 6.9025e-06 | 8.2146e-06 | 4.1363e-05 | 6.2132e-05 | 0.020176 | 4.6857e-07 | 4.3109e-07 | 4.6857e-07 | 1.8637e-07 | 1.6467e-07 | 654.5879 | 175.7268 | 0.13616 | 42174.4382 | 1290.6277 | 240 | 0.044819 | 0.054231 | 0.064539 | 0.32498 | 0.48815 | 158.5155 | 0.0036814 | 0.0033869 | 0.0036814 | 0.0014642 | 0.0012938
Los Angeles (SC) | 2020 | CHE - Rail Forklift | 2014 | 75 | Diesel | 2.5213e-06 | 3.0508e-06 | 3.6307e-06 | 4.6383e-05 | 4.4541e-05 | 0.007706 | 2.5342e-07 | 2.3314e-07 | 2.5342e-07 | 7.117e-08 | 6.2895e-08 | 250.0117 | 232.4487 | 0.18011 | 14489.3042 | 1290.6277 | 62.3333 | 0.057659 | 0.069768 | 0.083029 | 1.0607 | 1.0186 | 176.2243 | 0.0057953 | 0.0053317 | 0.0057953 | 0.0016276 | 0.0014383
Los Angeles (SC) | 2020 | CHE - Rail Forklift | 2014 | 100 | Diesel | 2.6916e-05 | 3.2569e-05 | 3.8759e-05 | 0.0004421 | 8.0256e-05 | 0.066266 | 2.134e-06 | 1.9633e-06 | 2.134e-06 | 6.1185e-07 | 5.4085e-07 | 2149.9135 | 1481.2037 | 0.4814 | 122790.8791 | 3076.8805 | 82.8994 | 0.072633 | 0.087886 | 0.10459 | 1.193 | 0.21657 | 178.8166 | 0.0057587 | 0.005298 | 0.0057587 | 0.0016511 | 0.0014595
Los Angeles (SC) | 2020 | CHE - Rail Forklift | 2014 | 175 | Diesel | 1.708e-05 | 2.0667e-05 | 2.4596e-05 | 0.00025032 | 0.00018034 | 0.038308 | 1.1917e-06 | 1.0963e-06 | 1.1917e-06 | 3.5366e-07 | 3.1267e-07 | 1242.8629 | 515.0014 | 0.24323 | 78686.1373 | 2117.3699 | 152.7882 | 0.071926 | 0.08703 | 0.10357 | 1.0541 | 0.75943 | 161.3162 | 0.0050182 | 0.0046167 | 0.0050182 | 0.0014893 | 0.0013166
Los Angeles (SC) | 2020 | CHE - Rail Forklift | 2014 | 300 | Diesel | 4.1547e-06 | 5.0272e-06 | 5.9828e-06 | 4.2555e-05 | 2.886e-05 | 0.021154 | 4.7809e-07 | 4.3984e-07 | 4.7809e-07 | 1.9546e-07 | 1.7266e-07 | 686.3206 | 184.2456 | 0.14276 | 44218.9458 | 1290.6277 | 240 | 0.031133 | 0.037671 | 0.044831 | 0.31888 | 0.21626 | 158.5155 | 0.0035825 | 0.0032959 | 0.0035825 | 0.0014646 | 0.0012938
Los Angeles (SC) | 2020 | CHE - Rail Forklift | 2015 | 75 | Diesel | 6.7818e-07 | 8.206e-07 | 9.7658e-07 | 1.3295e-05 | 1.288e-05 | 0.0022521 | 7.0581e-08 | 6.4935e-08 | 7.0581e-08 | 2.0802e-08 | 1.8382e-08 | 73.0682 | 67.9353 | 0.052637 | 4234.6316 | 1290.6277 | 62.3333 | 0.053066 | 0.06421 | 0.076415 | 1.0403 | 1.0078 | 176.2243 | 0.0055228 | 0.005081 | 0.0055228 | 0.0016277 | 0.0014383
Los Angeles (SC) | 2020 | CHE - Rail Forklift | 2015 | 100 | Diesel | 1.5781e-05 | 1.9096e-05 | 2.2725e-05 | 0.0004256 | 7.8105e-05 | 0.06537 | 2.0173e-06 | 1.8559e-06 | 2.0173e-06 | 6.039e-07 | 5.3354e-07 | 2120.8558 | 1471.3099 | 0.60103 | 120986.7979 | 2447.9947 | 82.2307 | 0.043221 | 0.052297 | 0.062238 | 1.1656 | 0.21391 | 179.0302 | 0.0055248 | 0.0050828 | 0.0055248 | 0.0016539 | 0.0014612
Los Angeles (SC) | 2020 | CHE - Rail Forklift | 2015 | 175 | Diesel | 1.4553e-05 | 1.7609e-05 | 2.0956e-05 | 0.00032469 | 7.1397e-05 | 0.049289 | 1.5542e-06 | 1.4299e-06 | 1.5542e-06 | 4.5527e-07 | 4.0229e-07 | 1599.1434 | 654.0993 | 0.24061 | 101321.9446 | 2718.5364 | 154.903 | 0.047591 | 0.057585 | 0.068531 | 1.0618 | 0.23349 | 161.1896 | 0.0050828 | 0.0046761 | 0.0050828 | 0.0014888 | 0.0013156
Los Angeles (SC) | 2020 | CHE - Rail Forklift | 2015 | 300 | Diesel | 6.6795e-07 | 8.0822e-07 | 9.6185e-07 | 7.3209e-06 | 5.0104e-06 | 0.0037102 | 8.1537e-08 | 7.5014e-08 | 8.1537e-08 | 3.4282e-08 | 3.0282e-08 | 120.3725 | 32.3145 | 0.025038 | 7755.4794 | 1290.6277 | 240 | 0.028538 | 0.034531 | 0.041095 | 0.31278 | 0.21407 | 158.5155 | 0.0034836 | 0.0032049 | 0.0034836 | 0.0014647 | 0.0012938
Los Angeles (SC) | 2020 | CHE - Rail Forklift | 2016 | 75 | Diesel | 7.4841e-07 | 9.0557e-07 | 1.0777e-06 | 1.7224e-05 | 1.4691e-05 | 0.0029837 | 6.0195e-08 | 5.538e-08 | 6.0195e-08 | 2.7564e-08 | 2.4353e-08 | 96.8035 | 90.0032 | 0.069736 | 5610.1995 | 1290.6277 | 62.3333 | 0.044202 | 0.053485 | 0.063651 | 1.0173 | 0.86768 | 176.2243 | 0.0035553 | 0.0032708 | 0.0035553 | 0.001628 | 0.0014383
Los Angeles (SC) | 2020 | CHE - Rail Forklift | 2016 | 100 | Diesel | 6.1388e-06 | 7.428e-06 | 8.8399e-06 | 0.00023506 | 6.6894e-06 | 0.038218 | 7.3395e-07 | 6.7523e-07 | 7.3395e-07 | 3.5316e-07 | 3.1193e-07 | 1239.9329 | 872.531 | 0.50519 | 71079.9949 | 1727.1278 | 81.4641 | 0.028617 | 0.034627 | 0.041209 | 1.0958 | 0.031183 | 178.1574 | 0.0034214 | 0.0031477 | 0.0034214 | 0.0016463 | 0.0014541
Los Angeles (SC) | 2020 | CHE - Rail Forklift | 2016 | 175 | Diesel | 2.2373e-05 | 2.7072e-05 | 3.2218e-05 | 0.00060263 | 5.0616e-05 | 0.091057 | 2.2328e-06 | 2.0542e-06 | 2.2328e-06 | 8.412e-07 | 7.432e-07 | 2954.2478 | 1201.3971 | 0.3853 | 187788.5563 | 3118.0633 | 156.3085 | 0.039477 | 0.047768 | 0.056847 | 1.0633 | 0.089311 | 160.6685 | 0.0039397 | 0.0036245 | 0.0039397 | 0.0014843 | 0.0013114
Los Angeles (SC) | 2020 | CHE - Rail Forklift | 2016 | 300 | Diesel | 6.6288e-07 | 8.0209e-07 | 9.5455e-07 | 9.5094e-06 | 2.5139e-06 | 0.0049151 | 9.1575e-08 | 8.4249e-08 | 9.1575e-08 | 4.5423e-08 | 4.0117e-08 | 159.4658 | 42.8093 | 0.033169 | 10274.2238 | 1290.6277 | 240 | 0.021378 | 0.025868 | 0.030785 | 0.30668 | 0.081076 | 158.5155 | 0.0029533 | 0.0027171 | 0.0029533 | 0.0014649 | 0.0012938
Los Angeles (SC) | 2020 | CHE - Rail Forklift | 2017 | 75 | Diesel | 8.3291e-07 | 1.0078e-06 | 1.1994e-06 | 2.0924e-05 | 1.8021e-05 | 0.0036986 | 7.0431e-08 | 6.4796e-08 | 7.0431e-08 | 3.417e-08 | 3.0188e-08 | 119.9972 | 111.5676 | 0.086444 | 6954.3815 | 1290.6277 | 62.3333 | 0.039685 | 0.048019 | 0.057146 | 0.99694 | 0.85864 | 176.2243 | 0.0033558 | 0.0030873 | 0.0033558 | 0.0016281 | 0.0014383
Los Angeles (SC) | 2020 | CHE - Rail Forklift | 2017 | 100 | Diesel | 5.881e-06 | 7.116e-06 | 8.4686e-06 | 0.00023656 | 6.7822e-06 | 0.039081 | 7.318e-07 | 6.7325e-07 | 7.318e-07 | 3.6115e-07 | 3.1897e-07 | 1267.944 | 893.0507 | 0.52668 | 72721.7094 | 1695.6352 | 81.4307 | 0.026796 | 0.032423 | 0.038586 | 1.0779 | 0.030902 | 178.0693 | 0.0033344 | 0.0030676 | 0.0033344 | 0.0016455 | 0.0014534
Los Angeles (SC) | 2020 | CHE - Rail Forklift | 2017 | 175 | Diesel | 2.3091e-05 | 2.794e-05 | 3.3251e-05 | 0.0006258 | 5.2627e-05 | 0.094825 | 2.3153e-06 | 2.1301e-06 | 2.3153e-06 | 8.7601e-07 | 7.7394e-07 | 3076.4767 | 1250.5851 | 0.39685 | 195623.2713 | 3151.3003 | 156.4254 | 0.039112 | 0.047326 | 0.056322 | 1.06 | 0.089141 | 160.615 | 0.0039218 | 0.003608 | 0.0039218 | 0.0014838 | 0.0013109
Los Angeles (SC) | 2020 | CHE - Rail Forklift | 2017 | 300 | Diesel | 6.7909e-07 | 8.217e-07 | 9.7789e-07 | 1.0596e-05 | 2.8282e-06 | 0.0055879 | 1.0132e-07 | 9.3215e-08 | 1.0132e-07 | 5.1642e-08 | 4.5608e-08 | 181.293 | 48.6689 | 0.037709 | 11680.5281 | 1290.6277 | 240 | 0.019264 | 0.02331 | 0.02774 | 0.30058 | 0.080229 | 158.5155 | 0.0028742 | 0.0026443 | 0.0028742 | 0.001465 | 0.0012938
Los Angeles (SC) | 2020 | CHE - Rail Forklift | 2018 | 75 | Diesel | 7.0575e-07 | 8.5396e-07 | 1.0163e-06 | 1.9599e-05 | 1.705e-05 | 0.0035365 | 6.3341e-08 | 5.8274e-08 | 6.3341e-08 | 3.2676e-08 | 2.8865e-08 | 114.7393 | 106.679 | 0.082657 | 6649.6605 | 1290.6277 | 62.3333 | 0.035167 | 0.042552 | 0.050641 | 0.97661 | 0.8496 | 176.2243 | 0.0031563 | 0.0029038 | 0.0031563 | 0.0016282 | 0.0014383
Los Angeles (SC) | 2020 | CHE - Rail Forklift | 2018 | 100 | Diesel | 4.781e-06 | 5.785e-06 | 6.8847e-06 | 0.00018551 | 5.2898e-06 | 0.030293 | 5.7775e-07 | 5.3153e-07 | 5.7775e-07 | 2.7993e-07 | 2.4725e-07 | 982.8328 | 688.5059 | 0.36175 | 56217.4927 | 1903.2526 | 81.6514 | 0.02818 | 0.034097 | 0.040579 | 1.0934 | 0.031179 | 178.5506 | 0.0034053 | 0.0031329 | 0.0034053 | 0.0016499 | 0.0014573
Los Angeles (SC) | 2020 | CHE - Rail Forklift | 2018 | 175 | Diesel | 1.8048e-05 | 2.1838e-05 | 2.5989e-05 | 0.00048121 | 4.0336e-05 | 0.072371 | 1.7871e-06 | 1.6442e-06 | 1.7871e-06 | 6.6857e-07 | 5.9068e-07 | 2348.0042 | 950.0026 | 0.26508 | 150050.2757 | 3583.8981 | 157.9472 | 0.039854 | 0.048223 | 0.05739 | 1.0626 | 0.089071 | 159.8141 | 0.0039465 | 0.0036307 | 0.0039465 | 0.0014764 | 0.0013044
Los Angeles (SC) | 2020 | CHE - Rail Forklift | 2018 | 300 | Diesel | 5.7055e-07 | 6.9037e-07 | 8.2159e-07 | 9.797e-06 | 2.6409e-06 | 0.0052736 | 9.2988e-08 | 8.5549e-08 | 9.2988e-08 | 4.874e-08 | 4.3042e-08 | 171.0947 | 45.9311 | 0.035588 | 11023.4574 | 1290.6277 | 240 | 0.01715 | 0.020751 | 0.024696 | 0.29448 | 0.079382 | 158.5155 | 0.0027951 | 0.0025715 | 0.0027951 | 0.001465 | 0.0012938
Los Angeles (SC) | 2020 | CHE - Rail Forklift | 2019 | 75 | Diesel | 5.839e-07 | 7.0652e-07 | 8.4082e-07 | 1.8218e-05 | 1.6013e-05 | 0.0033572 | 5.6328e-08 | 5.1822e-08 | 5.6328e-08 | 3.1021e-08 | 2.7401e-08 | 108.9207 | 101.2692 | 0.078465 | 6312.4488 | 1290.6277 | 62.3333 | 0.03065 | 0.037086 | 0.044136 | 0.95628 | 0.84056 | 176.2243 | 0.0029568 | 0.0027202 | 0.0029568 | 0.0016284 | 0.0014383
Los Angeles (SC) | 2020 | CHE - Rail Forklift | 2019 | 100 | Diesel | 3.9213e-06 | 4.7448e-06 | 5.6467e-06 | 0.00014828 | 4.2115e-06 | 0.024006 | 4.641e-07 | 4.2698e-07 | 4.641e-07 | 2.2183e-07 | 1.9593e-07 | 778.8518 | 538.6745 | 0.20027 | 44434.0395 | 2689.7394 | 82.4877 | 0.029242 | 0.035382 | 0.042108 | 1.1057 | 0.031405 | 179.0161 | 0.0034609 | 0.003184 | 0.0034609 | 0.0016542 | 0.0014611
Los Angeles (SC) | 2020 | CHE - Rail Forklift | 2019 | 175 | Diesel | 4.0381e-06 | 4.8861e-06 | 5.8149e-06 | 0.00014152 | 1.2439e-05 | 0.023655 | 4.9625e-07 | 4.5655e-07 | 4.9625e-07 | 2.1858e-07 | 1.9307e-07 | 767.4681 | 314.7953 | 0.12291 | 48588.5208 | 2561.2228 | 154.3496 | 0.027538 | 0.033321 | 0.039654 | 0.96506 | 0.084825 | 161.3168 | 0.0033841 | 0.0031134 | 0.0033841 | 0.0014906 | 0.0013166
Los Angeles (SC) | 2020 | CHE - Rail Forklift | 2019 | 300 | Diesel | 4.6494e-07 | 5.6257e-07 | 6.6951e-07 | 8.9175e-06 | 2.4284e-06 | 0.0049016 | 8.3984e-08 | 7.7265e-08 | 8.3984e-08 | 4.5304e-08 | 4.0006e-08 | 159.0273 | 42.6915 | 0.033078 | 10245.9694 | 1290.6277 | 240 | 0.015036 | 0.018193 | 0.021652 | 0.28839 | 0.078535 | 158.5155 | 0.002716 | 0.0024987 | 0.002716 | 0.0014651 | 0.0012938
Los Angeles (SC) | 2020 | CHE - Rail Forklift | 2020 | 75 | Diesel | 4.9825e-07 | 6.0289e-07 | 7.1749e-07 | 1.7845e-05 | 1.5854e-05 | 0.00336 | 5.2571e-08 | 4.8366e-08 | 5.2571e-08 | 3.105e-08 | 2.7424e-08 | 109.0114 | 101.3535 | 0.07853 | 6317.7046 | 1290.6277 | 62.3333 | 0.026132 | 0.03162 | 0.037631 | 0.93596 | 0.83152 | 176.2243 | 0.0027573 | 0.0025367 | 0.0027573 | 0.0016285 | 0.0014383
Los Angeles (SC) | 2020 | CHE - Rail Forklift | 2020 | 100 | Diesel | 2.5361e-06 | 3.0687e-06 | 3.652e-06 | 0.00012921 | 3.8187e-06 | 0.022757 | 3.8416e-07 | 3.5343e-07 | 3.8416e-07 | 2.1032e-07 | 1.8574e-07 | 738.32 | 511.0452 | 0.19488 | 42118.3785 | 2622.4225 | 82.4161 | 0.019952 | 0.024142 | 0.02873 | 1.0165 | 0.030042 | 179.0301 | 0.0030223 | 0.0027805 | 0.0030223 | 0.0016546 | 0.0014612
Los Angeles (SC) | 2020 | CHE - Rail Forklift | 2020 | 175 | Diesel | 2.7927e-06 | 3.3791e-06 | 4.0214e-06 | 0.00012933 | 1.1775e-05 | 0.023296 | 4.3278e-07 | 3.9815e-07 | 4.3278e-07 | 2.153e-07 | 1.9014e-07 | 755.7996 | 309.8075 | 0.11933 | 47856.8103 | 2596.2304 | 154.4727 | 0.019336 | 0.023396 | 0.027844 | 0.89544 | 0.081528 | 161.2932 | 0.0029964 | 0.0027567 | 0.0029964 | 0.0014907 | 0.0013165
Los Angeles (SC) | 2020 | CHE - Rail Forklift | 2020 | 300 | Diesel | 3.8659e-07 | 4.6777e-07 | 5.5668e-07 | 8.4454e-06 | 2.3242e-06 | 0.0047424 | 7.8889e-08 | 7.2578e-08 | 7.8889e-08 | 4.3835e-08 | 3.8707e-08 | 153.8632 | 41.3052 | 0.032004 | 9913.2513 | 1290.6277 | 240 | 0.012922 | 0.015635 | 0.018607 | 0.28229 | 0.077688 | 158.5155 | 0.0026369 | 0.0024259 | 0.0026369 | 0.0014652 | 0.0012938
Los Angeles (SC) | 2020 | CHE - Rail Other General Industrial Equipment | 1982 | 175 | Diesel | 2.0325e-10 | 2.4593e-10 | 2.9268e-10 | 1.0944e-09 | 2.5226e-09 | 1.0195e-07 | 1.4319e-10 | 1.3174e-10 | 1.4319e-10 | 9.3652e-13 | 8.3214e-13 | 0.0033078 | 0.0010901 | 2.4035e-06 | 0.12536 | 453.5629 | 115 | 0.53721 | 0.65003 | 0.77359 | 2.8927 | 6.6675 | 269.4763 | 0.37848 | 0.3482 | 0.37848 | 0.0024753 | 0.0021994
Los Angeles (SC) | 2020 | CHE - Rail Other General Industrial Equipment | 1982 | 300 | Diesel | 3.7698e-10 | 4.5615e-10 | 5.4285e-10 | 2.0299e-09 | 4.6788e-09 | 1.891e-07 | 2.6559e-10 | 2.4434e-10 | 2.6559e-10 | 1.737e-12 | 1.5434e-12 | 0.0061351 | 0.00093007 | 2.0506e-06 | 0.23252 | 453.5629 | 250 | 0.53721 | 0.65003 | 0.77359 | 2.8927 | 6.6675 | 269.4763 | 0.37848 | 0.3482 | 0.37848 | 0.0024753 | 0.0021994
Los Angeles (SC) | 2020 | CHE - Rail Other General Industrial Equipment | 1983 | 175 | Diesel | 6.0835e-08 | 7.361e-08 | 8.7602e-08 | 3.2757e-07 | 7.5504e-07 | 3.0516e-05 | 4.2859e-08 | 3.943e-08 | 4.2859e-08 | 2.8031e-10 | 2.4907e-10 | 0.99005 | 0.32628 | 0.00071937 | 37.5224 | 453.5629 | 115 | 0.53721 | 0.65003 | 0.77359 | 2.8927 | 6.6675 | 269.4763 | 0.37848 | 0.3482 | 0.37848 | 0.0024753 | 0.0021994
Los Angeles (SC) | 2020 | CHE - Rail Other General Industrial Equipment | 1983 | 300 | Diesel | 1.1283e-07 | 1.3653e-07 | 1.6248e-07 | 6.0756e-07 | 1.4004e-06 | 5.6599e-05 | 7.9493e-08 | 7.3133e-08 | 7.9493e-08 | 5.199e-10 | 4.6196e-10 | 1.8363 | 0.27838 | 0.00061376 | 69.5948 | 453.5629 | 250 | 0.53721 | 0.65003 | 0.77359 | 2.8927 | 6.6675 | 269.4763 | 0.37848 | 0.3482 | 0.37848 | 0.0024753 | 0.0021994
Los Angeles (SC) | 2020 | CHE - Rail Other General Industrial Equipment | 1984 | 175 | Diesel | 8.3516e-08 | 1.0105e-07 | 1.2026e-07 | 4.497e-07 | 1.0365e-06 | 4.1893e-05 | 5.8838e-08 | 5.4131e-08 | 5.8838e-08 | 3.8482e-10 | 3.4193e-10 | 1.3592 | 0.44793 | 0.00098758 | 51.512 | 453.5629 | 115 | 0.53721 | 0.65003 | 0.77359 | 2.8927 | 6.6675 | 269.4763 | 0.37848 | 0.3482 | 0.37848 | 0.0024753 | 0.0021994
Los Angeles (SC) | 2020 | CHE - Rail Other General Industrial Equipment | 1984 | 300 | Diesel | 1.549e-07 | 1.8743e-07 | 2.2306e-07 | 8.3408e-07 | 1.9225e-06 | 7.7702e-05 | 1.0913e-07 | 1.004e-07 | 1.0913e-07 | 7.1374e-10 | 6.3419e-10 | 2.5209 | 0.38217 | 0.00084259 | 95.5422 | 453.5629 | 250 | 0.53721 | 0.65003 | 0.77359 | 2.8927 | 6.6675 | 269.4763 | 0.37848 | 0.3482 | 0.37848 | 0.0024753 | 0.0021994
Los Angeles (SC) | 2020 | CHE - Rail Other General Industrial Equipment | 1985 | 175 | Diesel | 8.2489e-08 | 9.9811e-08 | 1.1878e-07 | 4.6316e-07 | 1.0938e-06 | 4.4208e-05 | 6.209e-08 | 5.7122e-08 | 6.209e-08 | 4.0625e-10 | 3.6082e-10 | 1.4343 | 0.47268 | 0.0010422 | 54.3585 | 453.5629 | 115 | 0.50282 | 0.60841 | 0.72406 | 2.8233 | 6.6675 | 269.4763 | 0.37848 | 0.3482 | 0.37848 | 0.0024764 | 0.0021994
Los Angeles (SC) | 2020 | CHE - Rail Other General Industrial Equipment | 1985 | 300 | Diesel | 1.53e-07 | 1.8513e-07 | 2.2031e-07 | 8.5905e-07 | 2.0288e-06 | 8.1995e-05 | 1.1516e-07 | 1.0595e-07 | 1.1516e-07 | 7.535e-10 | 6.6923e-10 | 2.6602 | 0.40329 | 0.00088915 | 100.8216 | 453.5629 | 250 | 0.50282 | 0.60841 | 0.72406 | 2.8233 | 6.6675 | 269.4763 | 0.37848 | 0.3482 | 0.37848 | 0.0024764 | 0.0021994
Los Angeles (SC) | 2020 | CHE - Rail Other General Industrial Equipment | 1986 | 175 | Diesel | 8.3444e-08 | 1.0097e-07 | 1.2016e-07 | 4.6852e-07 | 1.1065e-06 | 4.472e-05 | 6.2808e-08 | 5.7784e-08 | 6.2808e-08 | 4.1095e-10 | 3.65e-10 | 1.4509 | 0.47816 | 0.0010542 | 54.9878 | 453.5629 | 115 | 0.50282 | 0.60841 | 0.72406 | 2.8233 | 6.6675 | 269.4763 | 0.37848 | 0.3482 | 0.37848 | 0.0024764 | 0.0021994
Los Angeles (SC) | 2020 | CHE - Rail Other General Industrial Equipment | 1986 | 300 | Diesel | 1.5477e-07 | 1.8727e-07 | 2.2287e-07 | 8.6899e-07 | 2.0523e-06 | 8.2944e-05 | 1.1649e-07 | 1.0717e-07 | 1.1649e-07 | 7.6222e-10 | 6.7698e-10 | 2.691 | 0.40796 | 0.00089945 | 101.9889 | 453.5629 | 250 | 0.50282 | 0.60841 | 0.72406 | 2.8233 | 6.6675 | 269.4763 | 0.37848 | 0.3482 | 0.37848 | 0.0024764 | 0.0021994
Los Angeles (SC) | 2020 | CHE - Rail Other General Industrial Equipment | 1987 | 175 | Diesel | 8.0635e-08 | 9.7568e-08 | 1.1611e-07 | 4.5364e-07 | 1.0718e-06 | 4.3476e-05 | 6.0582e-08 | 5.5735e-08 | 6.0582e-08 | 3.9953e-10 | 3.5484e-10 | 1.4105 | 0.46485 | 0.0010249 | 53.4579 | 453.5629 | 115 | 0.4998 | 0.60476 | 0.71971 | 2.8118 | 6.6432 | 269.4763 | 0.37551 | 0.34547 | 0.37551 | 0.0024764 | 0.0021994
Los Angeles (SC) | 2020 | CHE - Rail Other General Industrial Equipment | 1987 | 300 | Diesel | 1.4956e-07 | 1.8096e-07 | 2.1536e-07 | 8.4139e-07 | 1.9879e-06 | 8.0637e-05 | 1.1236e-07 | 1.0338e-07 | 1.1236e-07 | 7.4104e-10 | 6.5815e-10 | 2.6162 | 0.3966 | 0.00087442 | 99.1512 | 453.5629 | 250 | 0.4998 | 0.60476 | 0.71971 | 2.8118 | 6.6432 | 269.4763 | 0.37551 | 0.34547 | 0.37551 | 0.0024764 | 0.0021994
Los Angeles (SC) | 2020 | CHE - Rail Other General Industrial Equipment | 1988 | 175 | Diesel | 5.811e-08 | 7.0313e-08 | 8.3678e-08 | 2.7279e-07 | 7.4533e-07 | 4.0949e-05 | 3.8865e-08 | 3.5756e-08 | 3.8865e-08 | 3.7685e-10 | 3.3422e-10 | 1.3285 | 0.43783 | 0.00096532 | 50.3508 | 453.5629 | 115 | 0.38241 | 0.46272 | 0.55067 | 1.7952 | 4.9049 | 269.4763 | 0.25576 | 0.2353 | 0.25576 | 0.00248 | 0.0021994
Los Angeles (SC) | 2020 | CHE - Rail Other General Industrial Equipment | 1988 | 300 | Diesel | 1.0778e-07 | 1.3041e-07 | 1.552e-07 | 5.0597e-07 | 1.3824e-06 | 7.595e-05 | 7.2085e-08 | 6.6318e-08 | 7.2085e-08 | 6.9896e-10 | 6.1989e-10 | 2.4641 | 0.37355 | 0.0008236 | 93.3883 | 453.5629 | 250 | 0.38241 | 0.46272 | 0.55067 | 1.7952 | 4.9049 | 269.4763 | 0.25576 | 0.2353 | 0.25576 | 0.00248 | 0.0021994
Los Angeles (SC) | 2020 | CHE - Rail Other General Industrial Equipment | 1989 | 50 | Diesel | 0.00019609 | 0.00023726 | 0.00028236 | 0.00066628 | 0.00045257 | 0.035059 | 9.4612e-06 | 8.7043e-06 | 9.4612e-06 | 3.1825e-07 | 2.8615e-07 | 1137.4454 | 830.9256 | 0.22977 | 38776.5276 | 3616.3746 | 46.6667 | 1.6756 | 2.0275 | 2.4128 | 5.6935 | 3.8672 | 299.5813 | 0.080847 | 0.074379 | 0.080847 | 0.0027195 | 0.0024451
Los Angeles (SC) | 2020 | CHE - Rail Other General Industrial Equipment | 1989 | 175 | Diesel | 5.284e-08 | 6.3936e-08 | 7.6089e-08 | 2.4892e-07 | 6.8058e-07 | 3.763e-05 | 3.5224e-08 | 3.2406e-08 | 3.5224e-08 | 3.4633e-10 | 3.0713e-10 | 1.2209 | 0.40235 | 0.00088709 | 46.2704 | 453.5629 | 115 | 0.37839 | 0.45786 | 0.54489 | 1.7826 | 4.8738 | 269.4763 | 0.25224 | 0.23207 | 0.25224 | 0.0024801 | 0.0021994
Los Angeles (SC) | 2020 | CHE - Rail Other General Industrial Equipment | 1989 | 300 | Diesel | 9.8005e-08 | 1.1859e-07 | 1.4113e-07 | 4.6169e-07 | 1.2623e-06 | 6.9795e-05 | 6.5332e-08 | 6.0105e-08 | 6.5332e-08 | 6.4235e-10 | 5.6966e-10 | 2.2644 | 0.34328 | 0.00075685 | 85.8202 | 453.5629 | 250 | 0.37839 | 0.45786 | 0.54489 | 1.7826 | 4.8738 | 269.4763 | 0.25224 | 0.23207 | 0.25224 | 0.0024801 | 0.0021994
Los Angeles (SC) | 2020 | CHE - Rail Other General Industrial Equipment | 1990 | 50 | Diesel | 7.3471e-07 | 8.89e-07 | 1.058e-06 | 2.4965e-06 | 1.6957e-06 | 0.00013136 | 2.3633e-07 | 2.1743e-07 | 2.3633e-07 | 1.1925e-09 | 1.0722e-09 | 4.2619 | 3.1134 | 0.00086091 | 145.291 | 3616.3746 | 46.6667 | 1.6756 | 2.0275 | 2.4128 | 5.6935 | 3.8672 | 299.5813 | 0.53898 | 0.49586 | 0.53898 | 0.0027195 | 0.0024451
Los Angeles (SC) | 2020 | CHE - Rail Other General Industrial Equipment | 1990 | 175 | Diesel | 7.7232e-06 | 9.3451e-06 | 1.1121e-05 | 3.6513e-05 | 9.9901e-05 | 0.0055592 | 7.9613e-07 | 7.3244e-07 | 7.9613e-07 | 5.1166e-08 | 4.5373e-08 | 180.3609 | 59.4398 | 0.13105 | 6835.5726 | 453.5629 | 115 | 0.37438 | 0.453 | 0.5391 | 1.7699 | 4.8426 | 269.4763 | 0.038592 | 0.035505 | 0.038592 | 0.0024802 | 0.0021994
Los Angeles (SC) | 2020 | CHE - Rail Other General Industrial Equipment | 1990 | 300 | Diesel | 3.8049e-07 | 4.6039e-07 | 5.479e-07 | 1.7816e-06 | 4.8653e-06 | 0.00026606 | 2.5509e-07 | 2.3468e-07 | 2.5509e-07 | 2.4484e-09 | 2.1715e-09 | 8.6319 | 1.5908 | 0.0010334 | 367.6711 | 1539.3708 | 231.1182 | 0.3429 | 0.41491 | 0.49377 | 1.6056 | 4.3847 | 239.7718 | 0.22989 | 0.2115 | 0.22989 | 0.0022065 | 0.001957
Los Angeles (SC) | 2020 | CHE - Rail Other General Industrial Equipment | 1991 | 50 | Diesel | 1.6062e-06 | 1.9435e-06 | 2.3129e-06 | 5.4576e-06 | 3.7071e-06 | 0.00028717 | 5.1665e-07 | 4.7532e-07 | 5.1665e-07 | 2.6069e-09 | 2.3439e-09 | 9.317 | 6.8062 | 0.0018821 | 317.6249 | 3616.3746 | 46.6667 | 1.6756 | 2.0275 | 2.4128 | 5.6935 | 3.8672 | 299.5813 | 0.53898 | 0.49586 | 0.53898 | 0.0027195 | 0.0024451
Los Angeles (SC) | 2020 | CHE - Rail Other General Industrial Equipment | 1991 | 175 | Diesel | 4.0556e-08 | 4.9072e-08 | 5.84e-08 | 1.9243e-07 | 5.2688e-07 | 2.9509e-05 | 2.6851e-08 | 2.4703e-08 | 2.6851e-08 | 2.716e-10 | 2.4085e-10 | 0.95737 | 0.31551 | 0.00069563 | 36.2839 | 453.5629 | 115 | 0.37036 | 0.44814 | 0.53332 | 1.7573 | 4.8115 | 269.4763 | 0.24521 | 0.22559 | 0.24521 | 0.0024803 | 0.0021994
Los Angeles (SC) | 2020 | CHE - Rail Other General Industrial Equipment | 1991 | 300 | Diesel | 0.00011271 | 0.00013638 | 0.00016231 | 0.00052628 | 0.0014363 | 0.078131 | 1.1774e-05 | 1.0832e-05 | 1.1774e-05 | 7.1898e-07 | 6.3769e-07 | 2534.8642 | 492.59 | 0.13673 | 96172.6498 | 3602.6458 | 195.2387 | 0.38834 | 0.46989 | 0.5592 | 1.8132 | 4.9487 | 269.1883 | 0.040565 | 0.03732 | 0.040565 | 0.0024771 | 0.0021971
Los Angeles (SC) | 2020 | CHE - Rail Other General Industrial Equipment | 1992 | 50 | Diesel | 2.4806e-06 | 3.0015e-06 | 3.5721e-06 | 8.4289e-06 | 5.7252e-06 | 0.00044351 | 7.9793e-07 | 7.3409e-07 | 7.9793e-07 | 4.0261e-09 | 3.6199e-09 | 14.3893 | 10.5117 | 0.0029067 | 490.5445 | 3616.3746 | 46.6667 | 1.6756 | 2.0275 | 2.4128 | 5.6935 | 3.8672 | 299.5813 | 0.53898 | 0.49586 | 0.53898 | 0.0027195 | 0.0024451
Los Angeles (SC) | 2020 | CHE - Rail Other General Industrial Equipment | 1992 | 175 | Diesel | 3.4246e-08 | 4.1438e-08 | 4.9315e-08 | 1.6309e-07 | 4.4688e-07 | 2.5191e-05 | 2.2593e-08 | 2.0786e-08 | 2.2593e-08 | 2.3188e-10 | 2.0561e-10 | 0.8173 | 0.26935 | 0.00059385 | 30.975 | 453.5629 | 115 | 0.36634 | 0.44328 | 0.52753 | 1.7446 | 4.7804 | 269.4763 | 0.24169 | 0.22235 | 0.24169 | 0.0024805 | 0.0021994
Los Angeles (SC) | 2020 | CHE - Rail Other General Industrial Equipment | 1992 | 300 | Diesel | 1.0546e-06 | 1.2761e-06 | 1.5186e-06 | 4.93e-06 | 1.3458e-05 | 0.0007337 | 7.0812e-07 | 6.5147e-07 | 7.0812e-07 | 6.7518e-09 | 5.9884e-09 | 23.8042 | 4.5617 | 0.0017045 | 964.1023 | 2676.2313 | 211.3487 | 0.36245 | 0.43857 | 0.52193 | 1.6944 | 4.6255 | 252.164 | 0.24337 | 0.2239 | 0.24337 | 0.0023205 | 0.0020581
Los Angeles (SC) | 2020 | CHE - Rail Other General Industrial Equipment | 1993 | 50 | Diesel | 3.299e-06 | 3.9919e-06 | 4.7506e-06 | 1.121e-05 | 7.6142e-06 | 0.00058985 | 1.0612e-06 | 9.763e-07 | 1.0612e-06 | 5.3544e-09 | 4.8142e-09 | 19.1369 | 13.9799 | 0.0038657 | 652.394 | 3616.3746 | 46.6667 | 1.6756 | 2.0275 | 2.4128 | 5.6935 | 3.8672 | 299.5813 | 0.53898 | 0.49586 | 0.53898 | 0.0027195 | 0.0024451
Los Angeles (SC) | 2020 | CHE - Rail Other General Industrial Equipment | 1993 | 175 | Diesel | 2.8398e-08 | 3.4361e-08 | 4.0893e-08 | 1.3575e-07 | 3.7223e-07 | 2.112e-05 | 1.8667e-08 | 1.7173e-08 | 1.8667e-08 | 1.9442e-10 | 1.7238e-10 | 0.68523 | 0.22582 | 0.00049789 | 25.9698 | 453.5629 | 115 | 0.36233 | 0.43842 | 0.52175 | 1.732 | 4.7493 | 269.4763 | 0.23817 | 0.21911 | 0.23817 | 0.0024806 | 0.0021994
Los Angeles (SC) | 2020 | CHE - Rail Other General Industrial Equipment | 1993 | 300 | Diesel | 1.3707e-06 | 1.6586e-06 | 1.9739e-06 | 6.4061e-06 | 1.7487e-05 | 0.00095281 | 9.2065e-07 | 8.47e-07 | 9.2065e-07 | 8.7681e-09 | 7.7767e-09 | 30.913 | 5.9538 | 0.0020179 | 1229.9227 | 2950.5479 | 206.5785 | 0.36929 | 0.44684 | 0.53178 | 1.7259 | 4.7111 | 256.6943 | 0.24803 | 0.22819 | 0.24803 | 0.0023622 | 0.0020951
Los Angeles (SC) | 2020 | CHE - Rail Other General Industrial Equipment | 1994 | 50 | Diesel | 4.0073e-06 | 4.8489e-06 | 5.7705e-06 | 1.3616e-05 | 9.2489e-06 | 0.00071648 | 1.289e-06 | 1.1859e-06 | 1.289e-06 | 6.504e-09 | 5.8478e-09 | 23.2454 | 16.9812 | 0.0046956 | 792.4563 | 3616.3746 | 46.6667 | 1.6756 | 2.0275 | 2.4128 | 5.6935 | 3.8672 | 299.5813 | 0.53898 | 0.49586 | 0.53898 | 0.0027195 | 0.0024451
Los Angeles (SC) | 2020 | CHE - Rail Other General Industrial Equipment | 1994 | 175 | Diesel | 2.3248e-08 | 2.813e-08 | 3.3477e-08 | 1.1155e-07 | 3.0612e-07 | 1.7484e-05 | 1.5225e-08 | 1.4007e-08 | 1.5225e-08 | 1.6095e-10 | 1.427e-10 | 0.56725 | 0.18694 | 0.00041217 | 21.4986 | 453.5629 | 115 | 0.35831 | 0.43356 | 0.51597 | 1.7193 | 4.7181 | 269.4763 | 0.23465 | 0.21588 | 0.23465 | 0.0024807 | 0.0021994
Los Angeles (SC) | 2020 | CHE - Rail Other General Industrial Equipment | 1994 | 300 | Diesel | 1.6442e-06 | 1.9894e-06 | 2.3676e-06 | 7.6825e-06 | 2.097e-05 | 0.0011422 | 1.1045e-06 | 1.0161e-06 | 1.1045e-06 | 1.0511e-08 | 9.3226e-09 | 37.058 | 7.1575 | 0.0022867 | 1456.2422 | 3129.9927 | 203.458 | 0.37411 | 0.45267 | 0.53872 | 1.7481 | 4.7716 | 259.8972 | 0.25131 | 0.23121 | 0.25131 | 0.0023917 | 0.0021212
Los Angeles (SC) | 2020 | CHE - Rail Other General Industrial Equipment | 1995 | 50 | Diesel | 4.5924e-06 | 5.5568e-06 | 6.6131e-06 | 1.5605e-05 | 1.0599e-05 | 0.00082109 | 1.4772e-06 | 1.359e-06 | 1.4772e-06 | 7.4536e-09 | 6.7016e-09 | 26.6394 | 19.4606 | 0.0053812 | 908.1593 | 3616.3746 | 46.6667 | 1.6756 | 2.0275 | 2.4128 | 5.6935 | 3.8672 | 299.5813 | 0.53898 | 0.49586 | 0.53898 | 0.0027195 | 0.0024451
Los Angeles (SC) | 2020 | CHE - Rail Other General Industrial Equipment | 1995 | 175 | Diesel | 1.9003e-08 | 2.2993e-08 | 2.7364e-08 | 9.1539e-08 | 2.5139e-07 | 1.4453e-05 | 1.2397e-08 | 1.1405e-08 | 1.2397e-08 | 1.3306e-10 | 1.1797e-10 | 0.46892 | 0.15454 | 0.00034072 | 17.772 | 453.5629 | 115 | 0.35429 | 0.4287 | 0.51018 | 1.7067 | 4.687 | 269.4763 | 0.23113 | 0.21264 | 0.23113 | 0.0024808 | 0.0021994
Los Angeles (SC) | 2020 | CHE - Rail Other General Industrial Equipment | 1995 | 300 | Diesel | 1.8701e-06 | 2.2628e-06 | 2.6929e-06 | 8.7369e-06 | 2.3848e-05 | 0.0012986 | 1.2564e-06 | 1.1559e-06 | 1.2564e-06 | 1.195e-08 | 1.0599e-08 | 42.1327 | 8.1516 | 0.0025083 | 1641.5125 | 3249.8215 | 201.3742 | 0.37748 | 0.45675 | 0.54358 | 1.7636 | 4.8138 | 262.1369 | 0.25361 | 0.23332 | 0.25361 | 0.0024123 | 0.0021395
Los Angeles (SC) | 2020 | CHE - Rail Other General Industrial Equipment | 1996 | 50 | Diesel | 0.00016758 | 0.00020277 | 0.00024132 | 0.00056943 | 0.00038678 | 0.029963 | 9.4672e-06 | 8.7098e-06 | 9.4672e-06 | 2.7199e-07 | 2.4455e-07 | 972.101 | 710.1383 | 0.19637 | 33139.7879 | 3616.3746 | 46.6667 | 1.6756 | 2.0275 | 2.4128 | 5.6935 | 3.8672 | 299.5813 | 0.094658 | 0.087085 | 0.094658 | 0.0027195 | 0.0024451
Los Angeles (SC) | 2020 | CHE - Rail Other General Industrial Equipment | 1996 | 175 | Diesel | 1.5846e-08 | 1.9173e-08 | 2.2818e-08 | 7.6635e-08 | 2.1062e-07 | 1.2191e-05 | 1.0297e-08 | 9.4729e-09 | 1.0297e-08 | 1.1223e-10 | 9.9497e-11 | 0.39551 | 0.13034 | 0.00028738 | 14.9895 | 453.5629 | 115 | 0.35028 | 0.42384 | 0.5044 | 1.6941 | 4.6559 | 269.4763 | 0.22761 | 0.2094 | 0.22761 | 0.0024809 | 0.0021994
Los Angeles (SC) | 2020 | CHE - Rail Other General Industrial Equipment | 1996 | 300 | Diesel | 9.6316e-07 | 1.1654e-06 | 1.3869e-06 | 3.2589e-06 | 2.0375e-05 | 0.0014217 | 5.2796e-07 | 4.8572e-07 | 5.2796e-07 | 1.3116e-08 | 1.1604e-08 | 46.1268 | 8.9337 | 0.0026848 | 1786.9349 | 3327.5312 | 200.0229 | 0.1786 | 0.2161 | 0.25718 | 0.60429 | 3.7782 | 263.6317 | 0.097899 | 0.090067 | 0.097899 | 0.002432 | 0.0021517
Los Angeles (SC) | 2020 | CHE - Rail Other General Industrial Equipment | 1997 | 50 | Diesel | 5.3788e-06 | 6.5083e-06 | 7.7454e-06 | 1.8277e-05 | 1.2414e-05 | 0.00096168 | 1.7302e-06 | 1.5918e-06 | 1.7302e-06 | 8.7299e-09 | 7.8491e-09 | 31.2007 | 22.7927 | 0.0063026 | 1063.6605 | 3616.3746 | 46.6667 | 1.6756 | 2.0275 | 2.4128 | 5.6935 | 3.8672 | 299.5813 | 0.53898 | 0.49586 | 0.53898 | 0.0027195 | 0.0024451
Los Angeles (SC) | 2020 | CHE - Rail Other General Industrial Equipment | 1997 | 175 | Diesel | 1.3937e-08 | 1.6863e-08 | 2.0069e-08 | 6.7675e-08 | 1.6031e-07 | 1.0846e-05 | 1.0022e-08 | 9.2199e-09 | 1.0022e-08 | 9.986e-11 | 8.8525e-11 | 0.35189 | 0.11597 | 0.00025568 | 13.3364 | 453.5629 | 115 | 0.34626 | 0.41898 | 0.49862 | 1.6814 | 3.983 | 269.4763 | 0.24899 | 0.22907 | 0.24899 | 0.0024811 | 0.0021994
Los Angeles (SC) | 2020 | CHE - Rail Other General Industrial Equipment | 1997 | 300 | Diesel | 2.0397e-05 | 2.4681e-05 | 2.9372e-05 | 7.1598e-05 | 0.00045083 | 0.033565 | 2.1364e-06 | 1.9655e-06 | 2.1364e-06 | 3.0971e-07 | 2.7395e-07 | 1088.9806 | 167.1533 | 0.35042 | 41720.19 | 477.0056 | 249.5923 | 0.162 | 0.19602 | 0.23328 | 0.56864 | 3.5806 | 266.5796 | 0.016967 | 0.01561 | 0.016967 | 0.0024598 | 0.0021758
Los Angeles (SC) | 2020 | CHE - Rail Other General Industrial Equipment | 1998 | 50 | Diesel | 5.5682e-06 | 6.7375e-06 | 8.0182e-06 | 1.892e-05 | 1.2851e-05 | 0.00099555 | 1.7911e-06 | 1.6478e-06 | 1.7911e-06 | 9.0373e-09 | 8.1255e-09 | 32.2995 | 23.5954 | 0.0065246 | 1101.1193 | 3616.3746 | 46.6667 | 1.6756 | 2.0275 | 2.4128 | 5.6935 | 3.8672 | 299.5813 | 0.53898 | 0.49586 | 0.53898 | 0.0027195 | 0.0024451
Los Angeles (SC) | 2020 | CHE - Rail Other General Industrial Equipment | 1998 | 175 | Diesel | 1.3708e-08 | 1.6587e-08 | 1.974e-08 | 6.684e-08 | 1.5846e-07 | 1.0794e-05 | 9.8164e-09 | 9.0311e-09 | 9.8164e-09 | 9.938e-11 | 8.8095e-11 | 0.35018 | 0.11541 | 0.00025444 | 13.2718 | 453.5629 | 115 | 0.34224 | 0.41412 | 0.49283 | 1.6688 | 3.9561 | 269.4763 | 0.24508 | 0.22547 | 0.24508 | 0.0024812 | 0.0021994
Los Angeles (SC) | 2020 | CHE - Rail Other General Industrial Equipment | 1998 | 300 | Diesel | 1.0583e-06 | 1.2805e-06 | 1.5239e-06 | 3.5806e-06 | 2.2387e-05 | 0.0015621 | 5.801e-07 | 5.3369e-07 | 5.801e-07 | 1.441e-08 | 1.2749e-08 | 50.6798 | 9.8221 | 0.0029059 | 1955.6755 | 3380.0915 | 199.1089 | 0.1793 | 0.21696 | 0.25819 | 0.60666 | 3.793 | 264.6615 | 0.098285 | 0.090423 | 0.098285 | 0.0024415 | 0.0021601
Los Angeles (SC) | 2020 | CHE - Rail Other General Industrial Equipment | 1999 | 50 | Diesel | 4.5134e-06 | 5.4612e-06 | 6.4993e-06 | 1.5612e-05 | 1.0988e-05 | 0.0010027 | 1.5823e-06 | 1.4558e-06 | 1.5823e-06 | 9.1346e-09 | 8.1835e-09 | 32.53 | 23.7638 | 0.0065712 | 1108.9761 | 3616.3746 | 46.6667 | 1.3485 | 1.6317 | 1.9419 | 4.6646 | 3.2831 | 299.5813 | 0.47279 | 0.43496 | 0.47279 | 0.0027293 | 0.0024451
Los Angeles (SC) | 2020 | CHE - Rail Other General Industrial Equipment | 1999 | 175 | Diesel | 1.502e-08 | 1.8174e-08 | 2.1629e-08 | 7.3544e-08 | 1.7449e-07 | 1.1967e-05 | 1.071e-08 | 9.853e-09 | 1.071e-08 | 1.1019e-10 | 9.7672e-11 | 0.38825 | 0.12795 | 0.0002821 | 14.7145 | 453.5629 | 115 | 0.33823 | 0.40926 | 0.48705 | 1.6561 | 3.9292 | 269.4763 | 0.24117 | 0.22188 | 0.24117 | 0.0024813 | 0.0021994
Los Angeles (SC) | 2020 | CHE - Rail Other General Industrial Equipment | 1999 | 300 | Diesel | 1.0669e-06 | 1.2909e-06 | 1.5363e-06 | 3.6101e-06 | 2.2572e-05 | 0.0015753 | 5.848e-07 | 5.3802e-07 | 5.848e-07 | 1.4532e-08 | 1.2857e-08 | 51.1073 | 9.9022 | 0.0029487 | 1975.3894 | 3358.2071 | 199.4894 | 0.17896 | 0.21654 | 0.2577 | 0.60556 | 3.7862 | 264.2309 | 0.098094 | 0.090246 | 0.098094 | 0.0024376 | 0.0021566
Los Angeles (SC) | 2020 | CHE - Rail Other General Industrial Equipment | 2000 | 50 | Diesel | 4.4274e-06 | 5.3571e-06 | 6.3754e-06 | 1.5314e-05 | 1.0779e-05 | 0.00098355 | 1.5522e-06 | 1.428e-06 | 1.5522e-06 | 8.9606e-09 | 8.0276e-09 | 31.9102 | 23.311 | 0.006446 | 1087.8478 | 3616.3746 | 46.6667 | 1.3485 | 1.6317 | 1.9419 | 4.6646 | 3.2831 | 299.5813 | 0.47279 | 0.43496 | 0.47279 | 0.0027293 | 0.0024451
Los Angeles (SC) | 2020 | CHE - Rail Other General Industrial Equipment | 2000 | 175 | Diesel | 1.7855e-08 | 2.1605e-08 | 2.5711e-08 | 8.7802e-08 | 2.0848e-07 | 1.4397e-05 | 1.2676e-08 | 1.1662e-08 | 1.2676e-08 | 1.3257e-10 | 1.175e-10 | 0.46709 | 0.15393 | 0.00033939 | 17.7023 | 453.5629 | 115 | 0.33421 | 0.4044 | 0.48127 | 1.6435 | 3.9024 | 269.4763 | 0.23726 | 0.21828 | 0.23726 | 0.0024814 | 0.0021994
Los Angeles (SC) | 2020 | CHE - Rail Other General Industrial Equipment | 2000 | 300 | Diesel | 1.0493e-06 | 1.2696e-06 | 1.511e-06 | 3.5512e-06 | 2.2205e-05 | 0.0015502 | 5.7512e-07 | 5.2911e-07 | 5.7512e-07 | 1.4301e-08 | 1.2652e-08 | 50.2936 | 9.7378 | 0.0029459 | 1951.5163 | 3305.4992 | 200.406 | 0.17816 | 0.21557 | 0.25655 | 0.60296 | 3.7701 | 263.2046 | 0.09765 | 0.089838 | 0.09765 | 0.0024281 | 0.0021482
Los Angeles (SC) | 2020 | CHE - Rail Other General Industrial Equipment | 2001 | 50 | Diesel | 4.2514e-06 | 5.1441e-06 | 6.122e-06 | 1.4705e-05 | 1.035e-05 | 0.00094444 | 1.4905e-06 | 1.3712e-06 | 1.4905e-06 | 8.6043e-09 | 7.7084e-09 | 30.6414 | 22.3841 | 0.0061897 | 1044.5935 | 3616.3746 | 46.6667 | 1.3485 | 1.6317 | 1.9419 | 4.6646 | 3.2831 | 299.5813 | 0.47279 | 0.43496 | 0.47279 | 0.0027293 | 0.0024451
Los Angeles (SC) | 2020 | CHE - Rail Other General Industrial Equipment | 2001 | 175 | Diesel | 2.221e-08 | 2.6874e-08 | 3.1982e-08 | 1.0969e-07 | 2.6068e-07 | 1.8126e-05 | 1.5696e-08 | 1.444e-08 | 1.5696e-08 | 1.6691e-10 | 1.4794e-10 | 0.58806 | 0.1938 | 0.00042729 | 22.2873 | 453.5629 | 115 | 0.3302 | 0.39954 | 0.47548 | 1.6308 | 3.8755 | 269.4763 | 0.23335 | 0.21468 | 0.23335 | 0.0024815 | 0.0021994
Los Angeles (SC) | 2020 | CHE - Rail Other General Industrial Equipment | 2001 | 300 | Diesel | 1.012e-06 | 1.2245e-06 | 1.4572e-06 | 3.4261e-06 | 2.1423e-05 | 0.0014965 | 5.5463e-07 | 5.1026e-07 | 5.5463e-07 | 1.3806e-08 | 1.2214e-08 | 48.5527 | 9.3899 | 0.0029153 | 1895.6039 | 3220.8689 | 201.8777 | 0.17689 | 0.21404 | 0.25472 | 0.59887 | 3.7448 | 261.5885 | 0.096948 | 0.089192 | 0.096948 | 0.0024132 | 0.002135
Los Angeles (SC) | 2020 | CHE - Rail Other General Industrial Equipment | 2002 | 50 | Diesel | 3.9976e-06 | 4.8371e-06 | 5.7565e-06 | 1.3828e-05 | 9.7324e-06 | 0.00088807 | 1.4015e-06 | 1.2894e-06 | 1.4015e-06 | 8.0907e-09 | 7.2483e-09 | 28.8123 | 21.0479 | 0.0058202 | 982.2372 | 3616.3746 | 46.6667 | 1.3485 | 1.6317 | 1.9419 | 4.6646 | 3.2831 | 299.5813 | 0.47279 | 0.43496 | 0.47279 | 0.0027293 | 0.0024451
Los Angeles (SC) | 2020 | CHE - Rail Other General Industrial Equipment | 2002 | 175 | Diesel | 2.8045e-08 | 3.3934e-08 | 4.0384e-08 | 1.3913e-07 | 3.3091e-07 | 2.3169e-05 | 1.9727e-08 | 1.8149e-08 | 1.9727e-08 | 2.1337e-10 | 1.8911e-10 | 0.75171 | 0.24773 | 0.00054619 | 28.4893 | 453.5629 | 115 | 0.32618 | 0.39468 | 0.4697 | 1.6182 | 3.8487 | 269.4763 | 0.22944 | 0.21108 | 0.22944 | 0.0024817 | 0.0021994
Los Angeles (SC) | 2020 | CHE - Rail Other General Industrial Equipment | 2002 | 300 | Diesel | 9.5781e-07 | 1.159e-06 | 1.3793e-06 | 3.2443e-06 | 2.0289e-05 | 0.0014185 | 5.2487e-07 | 4.8288e-07 | 5.2487e-07 | 1.3086e-08 | 1.1578e-08 | 46.023 | 8.8852 | 0.0028645 | 1812.1199 | 3101.8403 | 203.9475 | 0.17514 | 0.21192 | 0.2522 | 0.59322 | 3.7098 | 259.3826 | 0.095974 | 0.088296 | 0.095974 | 0.0023929 | 0.002117
Los Angeles (SC) | 2020 | CHE - Rail Other General Industrial Equipment | 2003 | 50 | Diesel | 3.6809e-06 | 4.4539e-06 | 5.3005e-06 | 1.2732e-05 | 8.9615e-06 | 0.00081772 | 1.2905e-06 | 1.1873e-06 | 1.2905e-06 | 7.4498e-09 | 6.6741e-09 | 26.5301 | 19.3808 | 0.0053592 | 904.4351 | 3616.3746 | 46.6667 | 1.3485 | 1.6317 | 1.9419 | 4.6646 | 3.2831 | 299.5813 | 0.47279 | 0.43496 | 0.47279 | 0.0027293 | 0.0024451
Los Angeles (SC) | 2020 | CHE - Rail Other General Industrial Equipment | 2003 | 175 | Diesel | 2.0294e-08 | 2.4556e-08 | 2.9224e-08 | 1.7585e-07 | 3.1063e-07 | 2.9514e-05 | 1.548e-08 | 1.4242e-08 | 1.548e-08 | 2.7227e-10 | 2.4089e-10 | 0.95756 | 0.31557 | 0.00069577 | 36.291 | 453.5629 | 115 | 0.18529 | 0.2242 | 0.26682 | 1.6055 | 2.8362 | 269.4763 | 0.14134 | 0.13003 | 0.14134 | 0.0024859 | 0.0021994
Los Angeles (SC) | 2020 | CHE - Rail Other General Industrial Equipment | 2003 | 300 | Diesel | 7.8524e-07 | 9.5014e-07 | 1.1307e-06 | 3.0175e-06 | 1.4387e-05 | 0.0013214 | 3.9352e-07 | 3.6204e-07 | 3.9352e-07 | 1.2193e-08 | 1.0785e-08 | 42.8698 | 8.2561 | 0.0028021 | 1706.1267 | 2946.3477 | 206.6515 | 0.1525 | 0.18453 | 0.2196 | 0.58603 | 2.7941 | 256.6215 | 0.076426 | 0.070312 | 0.076426 | 0.002368 | 0.0020945
Los Angeles (SC) | 2020 | CHE - Rail Other General Industrial Equipment | 2004 | 50 | Diesel | 1.6422e-06 | 1.9871e-06 | 2.3648e-06 | 9.1409e-06 | 7.4054e-06 | 0.00073727 | 8.3718e-07 | 7.702e-07 | 8.3718e-07 | 6.7672e-09 | 6.0175e-09 | 23.9199 | 17.4739 | 0.0048319 | 815.4501 | 3616.3746 | 46.6667 | 0.66729 | 0.80742 | 0.9609 | 3.7143 | 3.0091 | 299.5813 | 0.34018 | 0.31296 | 0.34018 | 0.0027498 | 0.0024451
Los Angeles (SC) | 2020 | CHE - Rail Other General Industrial Equipment | 2004 | 175 | Diesel | 1.8984e-08 | 2.2971e-08 | 2.7337e-08 | 2.1937e-07 | 3.4405e-07 | 3.7112e-05 | 1.5161e-08 | 1.3948e-08 | 1.5161e-08 | 3.4255e-10 | 3.0291e-10 | 1.2041 | 0.39681 | 0.00087488 | 45.6335 | 453.5629 | 115 | 0.13785 | 0.1668 | 0.1985 | 1.5929 | 2.4982 | 269.4763 | 0.11009 | 0.10128 | 0.11009 | 0.0024873 | 0.0021994
Los Angeles (SC) | 2020 | CHE - Rail Other General Industrial Equipment | 2004 | 300 | Diesel | 6.7367e-07 | 8.1514e-07 | 9.7008e-07 | 2.759e-06 | 1.1788e-05 | 0.0012108 | 3.307e-07 | 3.0425e-07 | 3.307e-07 | 1.1174e-08 | 9.8826e-09 | 39.2839 | 7.5396 | 0.0027377 | 1583.2793 | 2754.0193 | 209.996 | 0.14099 | 0.17059 | 0.20302 | 0.57741 | 2.467 | 253.402 | 0.06921 | 0.063673 | 0.06921 | 0.0023386 | 0.0020682
Los Angeles (SC) | 2020 | CHE - Rail Other General Industrial Equipment | 2005 | 50 | Diesel | 9.5666e-07 | 1.1576e-06 | 1.3776e-06 | 7.3866e-06 | 6.4246e-06 | 0.00065105 | 6.4913e-07 | 5.972e-07 | 6.4913e-07 | 5.9906e-09 | 5.3138e-09 | 21.1227 | 15.4305 | 0.0042668 | 720.0906 | 3616.3746 | 46.6667 | 0.44021 | 0.53265 | 0.6339 | 3.3989 | 2.9563 | 299.5813 | 0.2987 | 0.2748 | 0.2987 | 0.0027566 | 0.0024451
Los Angeles (SC) | 2020 | CHE - Rail Other General Industrial Equipment | 2005 | 175 | Diesel | 1.8981e-08 | 2.2967e-08 | 2.7333e-08 | 2.6968e-07 | 3.9621e-07 | 4.5989e-05 | 1.5713e-08 | 1.4456e-08 | 1.5713e-08 | 4.2462e-10 | 3.7535e-10 | 1.492 | 0.49172 | 0.0010841 | 56.5477 | 453.5629 | 115 | 0.11122 | 0.13458 | 0.16016 | 1.5803 | 2.3216 | 269.4763 | 0.092073 | 0.084707 | 0.092073 | 0.0024881 | 0.0021994
Los Angeles (SC) | 2020 | CHE - Rail Other General Industrial Equipment | 2005 | 300 | Diesel | 5.9049e-07 | 7.145e-07 | 8.5031e-07 | 2.4844e-06 | 1.003e-05 | 0.0010937 | 2.9259e-07 | 2.6919e-07 | 2.9259e-07 | 1.0094e-08 | 8.927e-09 | 35.4853 | 6.7784 | 0.0026833 | 1450.309 | 2526.1326 | 213.9589 | 0.13491 | 0.16324 | 0.19427 | 0.5676 | 2.2915 | 249.8854 | 0.066848 | 0.061501 | 0.066848 | 0.0023063 | 0.0020395
Los Angeles (SC) | 2020 | CHE - Rail Other General Industrial Equipment | 2006 | 50 | Diesel | 6.1894e-07 | 7.4892e-07 | 8.9128e-07 | 6.0963e-06 | 5.5237e-06 | 0.00056445 | 5.2032e-07 | 4.787e-07 | 5.2032e-07 | 5.2001e-09 | 4.607e-09 | 18.313 | 13.378 | 0.0036993 | 624.3081 | 3616.3746 | 46.6667 | 0.3285 | 0.39749 | 0.47304 | 3.2356 | 2.9317 | 299.5813 | 0.27616 | 0.25407 | 0.27616 | 0.0027599 | 0.0024451
Los Angeles (SC) | 2020 | CHE - Rail Other General Industrial Equipment | 2006 | 175 | Diesel | 2.238e-08 | 2.708e-08 | 3.2228e-08 | 3.2501e-07 | 4.791e-07 | 5.5871e-05 | 1.8743e-08 | 1.7243e-08 | 1.8743e-08 | 5.1588e-10 | 4.5601e-10 | 1.8127 | 0.59738 | 0.0013171 | 68.6989 | 453.5629 | 115 | 0.10795 | 0.13061 | 0.15544 | 1.5676 | 2.3108 | 269.4763 | 0.090401 | 0.083169 | 0.090401 | 0.0024882 | 0.0021994
Los Angeles (SC) | 2020 | CHE - Rail Other General Industrial Equipment | 2006 | 300 | Diesel | 5.2102e-07 | 6.3043e-07 | 7.5027e-07 | 2.2116e-06 | 8.9439e-06 | 0.00097793 | 2.5975e-07 | 2.3897e-07 | 2.5975e-07 | 9.0259e-09 | 7.9818e-09 | 31.728 | 6.0228 | 0.0026482 | 1315.0017 | 2274.2862 | 218.3384 | 0.13128 | 0.15885 | 0.18905 | 0.55726 | 2.2536 | 246.4163 | 0.065451 | 0.060215 | 0.065451 | 0.0022743 | 0.0020112
Los Angeles (SC) | 2020 | CHE - Rail Other General Industrial Equipment | 2007 | 50 | Diesel | 5.3024e-07 | 6.4159e-07 | 7.6354e-07 | 5.2226e-06 | 4.7321e-06 | 0.00048356 | 4.4575e-07 | 4.1009e-07 | 4.4575e-07 | 4.4548e-09 | 3.9467e-09 | 15.6885 | 11.4608 | 0.0031691 | 534.8352 | 3616.3746 | 46.6667 | 0.3285 | 0.39749 | 0.47304 | 3.2356 | 2.9317 | 299.5813 | 0.27616 | 0.25407 | 0.27616 | 0.0027599 | 0.0024451
Los Angeles (SC) | 2020 | CHE - Rail Other General Industrial Equipment | 2007 | 175 | Diesel | 2.0087e-08 | 2.4306e-08 | 2.8926e-08 | 3.8386e-07 | 3.1118e-07 | 6.6522e-05 | 1.9006e-08 | 1.7486e-08 | 1.9006e-08 | 6.1443e-10 | 5.4295e-10 | 2.1582 | 0.71127 | 0.0015682 | 81.7963 | 453.5629 | 115 | 0.081372 | 0.09846 | 0.11718 | 1.555 | 1.2605 | 269.4763 | 0.076993 | 0.070834 | 0.076993 | 0.002489 | 0.0021994
Los Angeles (SC) | 2020 | CHE - Rail Other General Industrial Equipment | 2007 | 300 | Diesel | 4.4579e-07 | 5.394e-07 | 6.4193e-07 | 1.9612e-06 | 4.3847e-06 | 0.00087239 | 2.2601e-07 | 2.0793e-07 | 2.2601e-07 | 8.0523e-09 | 7.1203e-09 | 28.3037 | 5.3298 | 0.002644 | 1187.6585 | 2015.8537 | 222.8324 | 0.12437 | 0.15049 | 0.1791 | 0.54717 | 1.2233 | 243.391 | 0.063055 | 0.058011 | 0.063055 | 0.0022465 | 0.0019865
Los Angeles (SC) | 2020 | CHE - Rail Other General Industrial Equipment | 2008 | 50 | Diesel | 2.9384e-07 | 3.5554e-07 | 4.2312e-07 | 4.2443e-06 | 4.0023e-06 | 0.00041304 | 1.7247e-07 | 1.5868e-07 | 1.7247e-07 | 3.8099e-09 | 3.3712e-09 | 13.4006 | 9.7894 | 0.002707 | 456.8395 | 3616.3746 | 46.6667 | 0.21312 | 0.25788 | 0.3069 | 3.0784 | 2.9029 | 299.5813 | 0.1251 | 0.11509 | 0.1251 | 0.0027634 | 0.0024451
Los Angeles (SC) | 2020 | CHE - Rail Other General Industrial Equipment | 2008 | 175 | Diesel | 2.2544e-08 | 2.7279e-08 | 3.2464e-08 | 4.4472e-07 | 3.6193e-07 | 7.7703e-05 | 2.1792e-08 | 2.0049e-08 | 2.1792e-08 | 7.1772e-10 | 6.342e-10 | 2.521 | 0.83081 | 0.0018317 | 95.5435 | 453.5629 | 115 | 0.078185 | 0.094603 | 0.11259 | 1.5423 | 1.2552 | 269.4763 | 0.075577 | 0.069531 | 0.075577 | 0.0024891 | 0.0021994
Los Angeles (SC) | 2020 | CHE - Rail Other General Industrial Equipment | 2008 | 300 | Diesel | 3.9077e-07 | 4.7283e-07 | 5.6271e-07 | 1.7491e-06 | 3.9235e-06 | 0.0007839 | 2.0067e-07 | 1.8461e-07 | 2.0067e-07 | 7.2358e-09 | 6.3981e-09 | 25.4327 | 4.7431 | 0.0026784 | 1077.1133 | 1770.8785 | 227.0924 | 0.12021 | 0.14546 | 0.1731 | 0.53806 | 1.207 | 241.148 | 0.061731 | 0.056792 | 0.061731 | 0.0022259 | 0.0019682
Los Angeles (SC) | 2020 | CHE - Rail Other General Industrial Equipment | 2009 | 50 | Diesel | 5.1765e-06 | 6.2636e-06 | 7.4542e-06 | 7.4772e-05 | 7.0508e-05 | 0.0072766 | 3.0385e-06 | 2.7954e-06 | 3.0385e-06 | 6.712e-08 | 5.939e-08 | 236.0798 | 172.4608 | 0.047689 | 8048.1722 | 3616.3746 | 46.6667 | 0.21312 | 0.25788 | 0.3069 | 3.0784 | 2.9029 | 299.5813 | 0.1251 | 0.11509 | 0.1251 | 0.0027634 | 0.0024451
Los Angeles (SC) | 2020 | CHE - Rail Other General Industrial Equipment | 2009 | 175 | Diesel | 1.5039e-07 | 1.8197e-07 | 2.1656e-07 | 3.0674e-06 | 2.5062e-06 | 0.00054037 | 4.3153e-08 | 3.9701e-08 | 4.3153e-08 | 4.9915e-09 | 4.4105e-09 | 17.5319 | 5.7778 | 0.012739 | 664.4474 | 453.5629 | 115 | 0.074997 | 0.090746 | 0.108 | 1.5297 | 1.2498 | 269.4763 | 0.02152 | 0.019798 | 0.02152 | 0.0024892 | 0.0021994
Los Angeles (SC) | 2020 | CHE - Rail Other General Industrial Equipment | 2009 | 300 | Diesel | 3.6755e-06 | 4.4474e-06 | 5.2927e-06 | 1.5589e-05 | 3.4596e-05 | 0.0068197 | 4.2628e-07 | 3.9218e-07 | 4.2628e-07 | 6.2941e-08 | 5.5661e-08 | 221.2575 | 42.7734 | 0.013395 | 8655.6029 | 3193.1658 | 202.3594 | 0.1407 | 0.17025 | 0.20261 | 0.59676 | 1.3244 | 261.068 | 0.016319 | 0.015013 | 0.016319 | 0.0024095 | 0.0021308
Los Angeles (SC) | 2020 | CHE - Rail Other General Industrial Equipment | 2010 | 50 | Diesel | 7.2698e-06 | 8.7964e-06 | 1.0468e-05 | 0.00010501 | 9.9019e-05 | 0.010219 | 4.2672e-06 | 3.9258e-06 | 4.2672e-06 | 9.4261e-08 | 8.3406e-08 | 331.5437 | 242.199 | 0.066973 | 11302.6213 | 3616.3746 | 46.6667 | 0.21312 | 0.25788 | 0.3069 | 3.0784 | 2.9029 | 299.5813 | 0.1251 | 0.11509 | 0.1251 | 0.0027634 | 0.0024451
Los Angeles (SC) | 2020 | CHE - Rail Other General Industrial Equipment | 2010 | 175 | Diesel | 1.4591e-07 | 1.7655e-07 | 2.1011e-07 | 3.0825e-06 | 2.5286e-06 | 0.00054755 | 4.5211e-08 | 4.1594e-08 | 4.5211e-08 | 5.058e-09 | 4.4691e-09 | 17.7648 | 5.8546 | 0.012908 | 673.2753 | 453.5629 | 115 | 0.071809 | 0.086889 | 0.10341 | 1.517 | 1.2444 | 269.4763 | 0.02225 | 0.02047 | 0.02225 | 0.0024893 | 0.0021994
Los Angeles (SC) | 2020 | CHE - Rail Other General Industrial Equipment | 2010 | 300 | Diesel | 4.0616e-06 | 4.9145e-06 | 5.8487e-06 | 1.8563e-05 | 4.1808e-05 | 0.008394 | 4.6207e-07 | 4.251e-07 | 4.6207e-07 | 7.7485e-08 | 6.8511e-08 | 272.3338 | 50.3597 | 0.031495 | 11586.8546 | 1598.9796 | 230.0817 | 0.11615 | 0.14054 | 0.16725 | 0.53085 | 1.1956 | 240.043 | 0.013214 | 0.012157 | 0.013214 | 0.0022158 | 0.0019592
Los Angeles (SC) | 2020 | CHE - Rail Other General Industrial Equipment | 2011 | 50 | Diesel | 3.7097e-05 | 4.4888e-05 | 5.342e-05 | 0.00048844 | 0.00045683 | 0.047052 | 1.8126e-05 | 1.6676e-05 | 1.8126e-05 | 4.3391e-07 | 3.8404e-07 | 1526.5651 | 1115.1849 | 0.30837 | 52041.9641 | 3616.3746 | 46.6667 | 0.2362 | 0.2858 | 0.34012 | 3.1099 | 2.9086 | 299.5813 | 0.11541 | 0.10617 | 0.11541 | 0.0027627 | 0.0024451
Los Angeles (SC) | 2020 | CHE - Rail Other General Industrial Equipment | 2011 | 175 | Diesel | 4.5113e-07 | 5.4586e-07 | 6.4962e-07 | 9.89e-06 | 8.1457e-06 | 0.0017716 | 9.6218e-08 | 8.852e-08 | 9.6218e-08 | 1.6365e-08 | 1.4459e-08 | 57.4765 | 18.942 | 0.041763 | 2178.3266 | 453.5629 | 115 | 0.068622 | 0.083032 | 0.098815 | 1.5044 | 1.2391 | 269.4763 | 0.014636 | 0.013465 | 0.014636 | 0.0024894 | 0.0021994
Los Angeles (SC) | 2020 | CHE - Rail Other General Industrial Equipment | 2011 | 300 | Diesel | 2.5537e-05 | 3.0899e-05 | 3.6773e-05 | 0.00014959 | 0.00021694 | 0.067574 | 1.7486e-06 | 1.6087e-06 | 1.7486e-06 | 6.2399e-07 | 5.5153e-07 | 2192.3661 | 406.7748 | 0.24459 | 93138.1447 | 1663.0594 | 228.9674 | 0.09085 | 0.10993 | 0.13082 | 0.53217 | 0.77179 | 240.4023 | 0.0062207 | 0.0057231 | 0.0062207 | 0.0022199 | 0.0019621
Los Angeles (SC) | 2020 | CHE - Rail Other General Industrial Equipment | 2012 | 50 | Diesel | 2.9535e-05 | 3.5737e-05 | 4.253e-05 | 0.00038887 | 0.0003637 | 0.03746 | 1.4431e-05 | 1.3276e-05 | 1.4431e-05 | 3.4545e-07 | 3.0575e-07 | 1215.3605 | 887.844 | 0.24551 | 41432.7202 | 3616.3746 | 46.6667 | 0.2362 | 0.2858 | 0.34012 | 3.1099 | 2.9086 | 299.5813 | 0.11541 | 0.10617 | 0.11541 | 0.0027627 | 0.0024451
Los Angeles (SC) | 2020 | CHE - Rail Other General Industrial Equipment | 2012 | 175 | Diesel | 1.0636e-06 | 1.2869e-06 | 1.5315e-06 | 2.6681e-05 | 2.0767e-05 | 0.0048197 | 1.1124e-07 | 1.0234e-07 | 1.1124e-07 | 4.4529e-08 | 3.9338e-08 | 156.3702 | 51.5334 | 0.11362 | 5926.3398 | 453.5629 | 115 | 0.059465 | 0.071952 | 0.085629 | 1.4917 | 1.1611 | 269.4763 | 0.0062195 | 0.0057219 | 0.0062195 | 0.0024897 | 0.0021994
Los Angeles (SC) | 2020 | CHE - Rail Other General Industrial Equipment | 2012 | 300 | Diesel | 2.3488e-05 | 2.8421e-05 | 3.3823e-05 | 0.00013983 | 0.0002034 | 0.063589 | 1.6303e-06 | 1.4999e-06 | 1.6303e-06 | 5.8721e-07 | 5.1901e-07 | 2063.0771 | 380.3322 | 0.24627 | 87868.5971 | 1544.3764 | 231.0312 | 0.088574 | 0.10717 | 0.12755 | 0.52731 | 0.76702 | 239.7921 | 0.0061479 | 0.0056561 | 0.0061479 | 0.0022143 | 0.0019572
Los Angeles (SC) | 2020 | CHE - Rail Other General Industrial Equipment | 2013 | 50 | Diesel | 3.0878e-05 | 3.7362e-05 | 4.4464e-05 | 0.00040655 | 0.00026006 | 0.039164 | 2.2139e-06 | 2.0368e-06 | 2.2139e-06 | 3.6116e-07 | 3.1965e-07 | 1270.6173 | 928.2102 | 0.25667 | 43316.475 | 3616.3746 | 46.6667 | 0.2362 | 0.2858 | 0.34012 | 3.1099 | 1.9893 | 299.5813 | 0.016935 | 0.01558 | 0.016935 | 0.0027627 | 0.0024451
Los Angeles (SC) | 2020 | CHE - Rail Other General Industrial Equipment | 2013 | 175 | Diesel | 6.0814e-07 | 7.3585e-07 | 8.7572e-07 | 1.5888e-05 | 1.2418e-05 | 0.0028947 | 6.5717e-08 | 6.046e-08 | 6.5717e-08 | 2.6744e-08 | 2.3626e-08 | 93.9146 | 30.9505 | 0.068239 | 3559.3078 | 453.5629 | 115 | 0.056614 | 0.068503 | 0.081524 | 1.4791 | 1.1561 | 269.4763 | 0.0061178 | 0.0056284 | 0.0061178 | 0.0024897 | 0.0021994
Los Angeles (SC) | 2020 | CHE - Rail Other General Industrial Equipment | 2013 | 300 | Diesel | 1.9895e-05 | 2.4073e-05 | 2.8649e-05 | 0.0001285 | 0.00018958 | 0.060288 | 1.4796e-06 | 1.3612e-06 | 1.4796e-06 | 5.568e-07 | 4.9207e-07 | 1955.9882 | 347.9954 | 0.31611 | 83081.6266 | 1100.8781 | 238.7435 | 0.079348 | 0.09601 | 0.11426 | 0.51247 | 0.75608 | 240.4442 | 0.0059008 | 0.0054288 | 0.0059008 | 0.0022206 | 0.0019625
Los Angeles (SC) | 2020 | CHE - Rail Other General Industrial Equipment | 2014 | 50 | Diesel | 2.8182e-05 | 3.41e-05 | 4.0582e-05 | 0.00037105 | 0.00023735 | 0.035744 | 2.0206e-06 | 1.859e-06 | 2.0206e-06 | 3.2963e-07 | 2.9174e-07 | 1159.6841 | 847.1714 | 0.23426 | 39534.664 | 3616.3746 | 46.6667 | 0.2362 | 0.2858 | 0.34012 | 3.1099 | 1.9893 | 299.5813 | 0.016935 | 0.01558 | 0.016935 | 0.0027627 | 0.0024451
Los Angeles (SC) | 2020 | CHE - Rail Other General Industrial Equipment | 2014 | 175 | Diesel | 6.3884e-07 | 7.73e-07 | 9.1993e-07 | 1.7425e-05 | 1.3677e-05 | 0.0032021 | 7.1488e-08 | 6.5769e-08 | 7.1488e-08 | 2.9586e-08 | 2.6135e-08 | 103.8878 | 34.2373 | 0.075485 | 3937.2858 | 453.5629 | 115 | 0.053763 | 0.065053 | 0.077418 | 1.4665 | 1.151 | 269.4763 | 0.0060162 | 0.0055349 | 0.0060162 | 0.0024898 | 0.0021994
Los Angeles (SC) | 2020 | CHE - Rail Other General Industrial Equipment | 2014 | 300 | Diesel | 1.4329e-05 | 1.7339e-05 | 2.0634e-05 | 0.00011717 | 7.665e-05 | 0.053862 | 1.3603e-06 | 1.2514e-06 | 1.3603e-06 | 4.9756e-07 | 4.3962e-07 | 1747.5095 | 319.4051 | 0.22665 | 74543.1184 | 1409.2445 | 233.3811 | 0.063695 | 0.077071 | 0.091721 | 0.52082 | 0.34072 | 239.4225 | 0.0060465 | 0.0055628 | 0.0060465 | 0.0022117 | 0.0019541
Los Angeles (SC) | 2020 | CHE - Rail Other General Industrial Equipment | 2015 | 50 | Diesel | 1.6223e-05 | 1.963e-05 | 2.3362e-05 | 0.0002136 | 0.00013664 | 0.020577 | 1.1632e-06 | 1.0702e-06 | 1.1632e-06 | 1.8976e-07 | 1.6795e-07 | 667.5966 | 487.6921 | 0.13486 | 22758.9627 | 3616.3746 | 46.6667 | 0.2362 | 0.2858 | 0.34012 | 3.1099 | 1.9893 | 299.5813 | 0.016935 | 0.01558 | 0.016935 | 0.0027627 | 0.0024451
Los Angeles (SC) | 2020 | CHE - Rail Other General Industrial Equipment | 2015 | 175 | Diesel | 2.2537e-07 | 2.727e-07 | 3.2454e-07 | 9.9189e-06 | 2.394e-06 | 0.0018386 | 4.0353e-08 | 3.7125e-08 | 4.0353e-08 | 1.6992e-08 | 1.5006e-08 | 59.6498 | 19.6582 | 0.043342 | 2260.6904 | 453.5629 | 115 | 0.033033 | 0.03997 | 0.047568 | 1.4538 | 0.35089 | 269.4763 | 0.0059146 | 0.0054414 | 0.0059146 | 0.0024905 | 0.0021994
Los Angeles (SC) | 2020 | CHE - Rail Other General Industrial Equipment | 2015 | 300 | Diesel | 8.742e-06 | 1.0578e-05 | 1.2588e-05 | 7.8813e-05 | 5.2431e-05 | 0.03759 | 9.0135e-07 | 8.2925e-07 | 9.0135e-07 | 3.4728e-07 | 3.068e-07 | 1219.5643 | 214.4142 | 0.2139 | 51557.1563 | 1002.4045 | 240.4559 | 0.056183 | 0.067982 | 0.080904 | 0.50652 | 0.33696 | 241.5843 | 0.0057929 | 0.0053294 | 0.0057929 | 0.0022319 | 0.0019718
Los Angeles (SC) | 2020 | CHE - Rail Other General Industrial Equipment | 2016 | 50 | Diesel | 1.5863e-05 | 1.9195e-05 | 2.2843e-05 | 0.00022914 | 0.00013054 | 0.022299 | 7.5475e-07 | 6.9437e-07 | 7.5475e-07 | 2.0569e-07 | 1.82e-07 | 723.4638 | 528.5041 | 0.14614 | 24663.5246 | 3616.3746 | 46.6667 | 0.21312 | 0.25788 | 0.3069 | 3.0784 | 1.7537 | 299.5813 | 0.01014 | 0.0093288 | 0.01014 | 0.0027634 | 0.0024451
Los Angeles (SC) | 2020 | CHE - Rail Other General Industrial Equipment | 2016 | 175 | Diesel | 2.0608e-07 | 2.4936e-07 | 2.9676e-07 | 1.1498e-05 | 1.066e-06 | 0.0021499 | 3.75e-08 | 3.45e-08 | 3.75e-08 | 1.987e-08 | 1.7547e-08 | 69.7501 | 22.9868 | 0.050681 | 2643.4863 | 453.5629 | 115 | 0.025832 | 0.031256 | 0.037198 | 1.4412 | 0.13362 | 269.4763 | 0.0047005 | 0.0043244 | 0.0047005 | 0.0024907 | 0.0021994
Los Angeles (SC) | 2020 | CHE - Rail Other General Industrial Equipment | 2016 | 300 | Diesel | 8.206e-06 | 9.9293e-06 | 1.1817e-05 | 8.7096e-05 | 2.2058e-05 | 0.041034 | 8.645e-07 | 7.9534e-07 | 8.645e-07 | 3.7913e-07 | 3.3491e-07 | 1331.29 | 238.0132 | 0.20754 | 56633.9575 | 1146.8162 | 237.9446 | 0.048011 | 0.058094 | 0.069136 | 0.50957 | 0.12905 | 240.076 | 0.0050579 | 0.0046533 | 0.0050579 | 0.0022182 | 0.0019595
Los Angeles (SC) | 2020 | CHE - Rail Other General Industrial Equipment | 2017 | 50 | Diesel | 1.6125e-05 | 1.9512e-05 | 2.3221e-05 | 0.00024547 | 0.00014879 | 0.026294 | 8.0525e-07 | 7.4083e-07 | 8.0525e-07 | 2.4262e-07 | 2.1461e-07 | 853.0789 | 623.1904 | 0.17232 | 29082.2206 | 3616.3746 | 46.6667 | 0.18373 | 0.22231 | 0.26457 | 2.7967 | 1.6953 | 299.5813 | 0.0091747 | 0.0084407 | 0.0091747 | 0.0027643 | 0.0024451
Los Angeles (SC) | 2020 | CHE - Rail Other General Industrial Equipment | 2017 | 175 | Diesel | 2.1218e-07 | 2.5673e-07 | 3.0553e-07 | 1.2453e-05 | 1.1596e-06 | 0.0023491 | 4.0361e-08 | 3.7132e-08 | 4.0361e-08 | 2.1712e-08 | 1.9173e-08 | 76.2139 | 25.1171 | 0.055377 | 2888.4611 | 453.5629 | 115 | 0.02434 | 0.029451 | 0.035049 | 1.4285 | 0.13302 | 269.4763 | 0.00463 | 0.0042596 | 0.00463 | 0.0024907 | 0.0021994
Los Angeles (SC) | 2020 | CHE - Rail Other General Industrial Equipment | 2017 | 300 | Diesel | 7.9804e-06 | 9.6563e-06 | 1.1492e-05 | 9.2897e-05 | 2.3877e-05 | 0.045208 | 9.1276e-07 | 8.3974e-07 | 9.1276e-07 | 4.1773e-07 | 3.6898e-07 | 1466.7249 | 261.7001 | 0.23211 | 62358.1371 | 1127.4762 | 238.2809 | 0.042405 | 0.05131 | 0.061063 | 0.49362 | 0.12687 | 240.2197 | 0.0048501 | 0.0044621 | 0.0048501 | 0.0022197 | 0.0019606
Los Angeles (SC) | 2020 | CHE - Rail Other General Industrial Equipment | 2018 | 50 | Diesel | 1.0708e-05 | 1.2957e-05 | 1.542e-05 | 0.0001781 | 0.00011819 | 0.021826 | 5.8051e-07 | 5.3407e-07 | 5.8051e-07 | 2.0147e-07 | 1.7814e-07 | 708.1239 | 517.298 | 0.14304 | 24140.5741 | 3616.3746 | 46.6667 | 0.14698 | 0.17785 | 0.21165 | 2.4446 | 1.6222 | 299.5813 | 0.007968 | 0.0073306 | 0.007968 | 0.0027654 | 0.0024451
Los Angeles (SC) | 2020 | CHE - Rail Other General Industrial Equipment | 2018 | 175 | Diesel | 1.8913e-07 | 2.2884e-07 | 2.7234e-07 | 1.172e-05 | 1.0961e-06 | 0.0022306 | 3.7742e-08 | 3.4723e-08 | 3.7742e-08 | 2.0617e-08 | 1.8206e-08 | 72.3695 | 23.8501 | 0.052584 | 2742.7595 | 453.5629 | 115 | 0.022848 | 0.027646 | 0.032901 | 1.4159 | 0.13242 | 269.4763 | 0.0045596 | 0.0041948 | 0.0045596 | 0.0024908 | 0.0021994
Los Angeles (SC) | 2020 | CHE - Rail Other General Industrial Equipment | 2018 | 300 | Diesel | 6.014e-06 | 7.277e-06 | 8.6602e-06 | 7.5993e-05 | 1.9765e-05 | 0.037941 | 7.4046e-07 | 6.8122e-07 | 7.4046e-07 | 3.5061e-07 | 3.0967e-07 | 1230.9631 | 224.2667 | 0.16441 | 52515.8978 | 1364.0406 | 234.1672 | 0.037945 | 0.045914 | 0.054641 | 0.47948 | 0.12471 | 239.3907 | 0.0046719 | 0.0042982 | 0.0046719 | 0.0022121 | 0.0019539
Los Angeles (SC) | 2020 | CHE - Rail Other General Industrial Equipment | 2019 | 50 | Diesel | 7.7754e-06 | 9.4082e-06 | 1.1197e-05 | 0.00014759 | 0.00010927 | 0.021131 | 4.7691e-07 | 4.3876e-07 | 4.7691e-07 | 1.9513e-07 | 1.7247e-07 | 685.5657 | 500.8188 | 0.13849 | 23371.5442 | 3616.3746 | 46.6667 | 0.11024 | 0.13338 | 0.15874 | 2.0924 | 1.5492 | 299.5813 | 0.0067614 | 0.0062205 | 0.0067614 | 0.0027665 | 0.0024451
Los Angeles (SC) | 2020 | CHE - Rail Other General Industrial Equipment | 2019 | 175 | Diesel | 1.6517e-07 | 1.9986e-07 | 2.3785e-07 | 1.0853e-05 | 1.0195e-06 | 0.0020842 | 3.4719e-08 | 3.1942e-08 | 3.4719e-08 | 1.9264e-08 | 1.7011e-08 | 67.6184 | 22.2843 | 0.049132 | 2562.699 | 453.5629 | 115 | 0.021356 | 0.025841 | 0.030753 | 1.4032 | 0.13182 | 269.4763 | 0.0044891 | 0.00413 | 0.0044891 | 0.0024908 | 0.0021994
Los Angeles (SC) | 2020 | CHE - Rail Other General Industrial Equipment | 2019 | 300 | Diesel | 4.6721e-06 | 5.6533e-06 | 6.7279e-06 | 6.966e-05 | 1.8499e-05 | 0.036348 | 6.686e-07 | 6.1511e-07 | 6.686e-07 | 3.3591e-07 | 2.9667e-07 | 1179.2697 | 214.9519 | 0.15683 | 50310.2285 | 1370.5809 | 234.0534 | 0.030771 | 0.037233 | 0.044311 | 0.45879 | 0.12183 | 239.3921 | 0.0044035 | 0.0040512 | 0.0044035 | 0.0022124 | 0.0019539
Los Angeles (SC) | 2020 | CHE - Rail Other General Industrial Equipment | 2020 | 50 | Diesel | 4.8645e-06 | 5.8861e-06 | 7.0049e-06 | 0.00011519 | 9.7708e-05 | 0.01983 | 3.6769e-07 | 3.3827e-07 | 3.6769e-07 | 1.8319e-07 | 1.6185e-07 | 643.3672 | 469.992 | 0.12996 | 21932.9622 | 3616.3746 | 46.6667 | 0.07349 | 0.088923 | 0.10583 | 1.7403 | 1.4761 | 299.5813 | 0.0055548 | 0.0051104 | 0.0055548 | 0.0027676 | 0.0024451
Los Angeles (SC) | 2020 | CHE - Rail Other General Industrial Equipment | 2020 | 175 | Diesel | 1.4863e-07 | 1.7985e-07 | 2.1403e-07 | 1.0405e-05 | 9.8188e-07 | 0.0020163 | 3.3062e-08 | 3.0417e-08 | 3.3062e-08 | 1.8637e-08 | 1.6457e-08 | 65.4171 | 21.5589 | 0.047532 | 2479.2695 | 453.5629 | 115 | 0.019864 | 0.024036 | 0.028605 | 1.3906 | 0.13123 | 269.4763 | 0.0044186 | 0.0040651 | 0.0044186 | 0.0024908 | 0.0021994
Los Angeles (SC) | 2020 | CHE - Rail Other General Industrial Equipment | 2020 | 300 | Diesel | 3.3958e-06 | 4.1089e-06 | 4.8899e-06 | 6.3431e-05 | 1.7234e-05 | 0.0347 | 5.9845e-07 | 5.5057e-07 | 5.9845e-07 | 3.2072e-07 | 2.8322e-07 | 1125.8055 | 204.5077 | 0.15431 | 48026.6781 | 1325.3203 | 234.8405 | 0.023428 | 0.028348 | 0.033737 | 0.43763 | 0.1189 | 239.4054 | 0.0041289 | 0.0037986 | 0.0041289 | 0.0022127 | 0.001954
Los Angeles (SC) | 2020 | CHE - Rail RTG Crane | 1984 | 300 | Diesel | 7.8061e-05 | 9.4453e-05 | 0.00011241 | 0.00042032 | 0.00096883 | 0.039157 | 8.2492e-06 | 7.5893e-06 | 8.2492e-06 | 3.5968e-07 | 3.1959e-07 | 1270.3915 | 409.2503 | 0.11328 | 122775.0774 | 3612.8521 | 300 | 0.21067 | 0.25491 | 0.30337 | 1.1344 | 2.6147 | 105.677 | 0.022263 | 0.020482 | 0.022263 | 0.00097072 | 0.00086252
Los Angeles (SC) | 2020 | CHE - Rail RTG Crane | 1987 | 300 | Diesel | 0.00013727 | 0.0001661 | 0.00019767 | 0.00077075 | 0.0018202 | 0.073567 | 1.5666e-05 | 1.4412e-05 | 1.5666e-05 | 6.7604e-07 | 6.0044e-07 | 2386.7981 | 768.895 | 0.23682 | 230668.5122 | 3246.805 | 300 | 0.19718 | 0.23859 | 0.28395 | 1.1072 | 2.6147 | 105.677 | 0.022503 | 0.020703 | 0.022503 | 0.00097112 | 0.00086252
Los Angeles (SC) | 2020 | CHE - Rail RTG Crane | 1988 | 300 | Diesel | 0.00014395 | 0.00017418 | 0.00020729 | 0.00067212 | 0.0018344 | 0.099779 | 1.535e-05 | 1.4122e-05 | 1.535e-05 | 9.1819e-07 | 8.1439e-07 | 3237.2322 | 1064.8213 | 0.15578 | 312906.1511 | 6835.6317 | 293.8579 | 0.15243 | 0.18444 | 0.2195 | 0.71174 | 1.9425 | 105.6605 | 0.016254 | 0.014954 | 0.016254 | 0.00097231 | 0.00086239
Los Angeles (SC) | 2020 | CHE - Rail RTG Crane | 1989 | 300 | Diesel | 2.0823e-06 | 2.5196e-06 | 2.9985e-06 | 9.7227e-06 | 2.6536e-05 | 0.0014434 | 1.3998e-06 | 1.2878e-06 | 1.3998e-06 | 1.3282e-08 | 1.1781e-08 | 46.829 | 15.1922 | 0.0037408 | 4530.2247 | 4061.2005 | 298.1934 | 0.1523 | 0.18429 | 0.21932 | 0.71114 | 1.9409 | 105.5718 | 0.10238 | 0.09419 | 0.10238 | 0.00097149 | 0.00086166
Los Angeles (SC) | 2020 | CHE - Rail RTG Crane | 1990 | 300 | Diesel | 4.0975e-06 | 4.958e-06 | 5.9004e-06 | 1.9132e-05 | 5.2216e-05 | 0.0028402 | 2.7544e-06 | 2.534e-06 | 2.7544e-06 | 2.6137e-08 | 2.3182e-08 | 92.1485 | 30.6628 | 0.0067046 | 8915.1727 | 4573.3791 | 290.7484 | 0.15229 | 0.18427 | 0.2193 | 0.71108 | 1.9407 | 105.563 | 0.10237 | 0.094183 | 0.10237 | 0.00097141 | 0.00086159
Los Angeles (SC) | 2020 | CHE - Rail RTG Crane | 1991 | 300 | Diesel | 0.00034263 | 0.00041458 | 0.00049339 | 0.0015998 | 0.0043662 | 0.2375 | 3.7545e-05 | 3.4542e-05 | 3.7545e-05 | 2.1855e-06 | 1.9384e-06 | 7705.333 | 2483.6289 | 0.48126 | 744632.0581 | 5160.705 | 299.8162 | 0.15246 | 0.18448 | 0.21955 | 0.71188 | 1.9429 | 105.6824 | 0.016707 | 0.01537 | 0.016707 | 0.00097251 | 0.00086257
Los Angeles (SC) | 2020 | CHE - Rail RTG Crane | 1992 | 300 | Diesel | 6.133e-06 | 7.4209e-06 | 8.8315e-06 | 2.8636e-05 | 7.8155e-05 | 0.0042512 | 4.1227e-06 | 3.7929e-06 | 4.1227e-06 | 3.912e-08 | 3.4697e-08 | 137.9244 | 46.1027 | 0.0098577 | 13334.9758 | 4676.7985 | 289.2452 | 0.15239 | 0.1844 | 0.21945 | 0.71156 | 1.942 | 105.6336 | 0.10244 | 0.094246 | 0.10244 | 0.00097206 | 0.00086217
Los Angeles (SC) | 2020 | CHE - Rail RTG Crane | 1993 | 300 | Diesel | 6.9213e-06 | 8.3747e-06 | 9.9666e-06 | 3.2317e-05 | 8.82e-05 | 0.0047976 | 4.6526e-06 | 4.2804e-06 | 4.6526e-06 | 4.4148e-08 | 3.9157e-08 | 155.6516 | 52.036 | 0.011118 | 15048.4965 | 4680.3369 | 289.1937 | 0.1524 | 0.1844 | 0.21945 | 0.71157 | 1.9421 | 105.6364 | 0.10244 | 0.094248 | 0.10244 | 0.00097209 | 0.00086219
Los Angeles (SC) | 2020 | CHE - Rail RTG Crane | 1994 | 300 | Diesel | 7.6116e-06 | 9.21e-06 | 1.0961e-05 | 3.554e-05 | 9.6996e-05 | 0.005276 | 5.1166e-06 | 4.7072e-06 | 5.1166e-06 | 4.8551e-08 | 4.3062e-08 | 171.1753 | 57.211 | 0.012239 | 16550.0838 | 4674.3081 | 289.2814 | 0.15239 | 0.18439 | 0.21944 | 0.71154 | 1.942 | 105.6316 | 0.10244 | 0.094244 | 0.10244 | 0.00097205 | 0.00086215
Los Angeles (SC) | 2020 | CHE - Rail RTG Crane | 1995 | 300 | Diesel | 0.00057363 | 0.00069409 | 0.00082603 | 0.0026784 | 0.0073099 | 0.39762 | 6.2523e-05 | 5.7521e-05 | 6.2523e-05 | 3.659e-06 | 3.2453e-06 | 12900.3 | 4245.1157 | 0.6207 | 1246616.3888 | 6839.197 | 293.659 | 0.15247 | 0.18449 | 0.21956 | 0.71191 | 1.943 | 105.6866 | 0.016618 | 0.015289 | 0.016618 | 0.00097255 | 0.0008626
Los Angeles (SC) | 2020 | CHE - Rail RTG Crane | 1996 | 300 | Diesel | 4.1065e-05 | 4.9688e-05 | 5.9133e-05 | 0.00013887 | 0.00086818 | 0.060521 | 5.2867e-06 | 4.8638e-06 | 5.2867e-06 | 5.5832e-07 | 4.9397e-07 | 1963.5412 | 634.8332 | 0.18952 | 189963.6422 | 3349.7718 | 299.2339 | 0.071628 | 0.08667 | 0.10314 | 0.24223 | 1.5143 | 105.5656 | 0.0092215 | 0.0084837 | 0.0092215 | 0.00097386 | 0.00086161
Los Angeles (SC) | 2020 | CHE - Rail RTG Crane | 1997 | 300 | Diesel | 0.00016581 | 0.00020063 | 0.00023877 | 0.00056074 | 0.0035055 | 0.24437 | 1.5647e-05 | 1.4395e-05 | 1.5647e-05 | 2.2544e-06 | 1.9945e-06 | 7928.4194 | 2718.5232 | 0.56776 | 764919.7501 | 4788.138 | 281.3733 | 0.071826 | 0.08691 | 0.10343 | 0.2429 | 1.5185 | 105.858 | 0.0067779 | 0.0062357 | 0.0067779 | 0.00097656 | 0.000864
Los Angeles (SC) | 2020 | CHE - Rail RTG Crane | 1998 | 300 | Diesel | 0.00012074 | 0.0001461 | 0.00017387 | 0.00040833 | 0.0025528 | 0.17795 | 1.2033e-05 | 1.107e-05 | 1.2033e-05 | 1.6417e-06 | 1.4524e-06 | 5773.524 | 2239.264 | 0.50849 | 557849.6128 | 4403.7436 | 249.1219 | 0.071719 | 0.086781 | 0.10328 | 0.24254 | 1.5163 | 105.7005 | 0.0071473 | 0.0065755 | 0.0071473 | 0.0009751 | 0.00086271
Los Angeles (SC) | 2020 | CHE - Rail RTG Crane | 1999 | 300 | Diesel | 4.6963e-06 | 5.6825e-06 | 6.7627e-06 | 1.5882e-05 | 9.9289e-05 | 0.0069215 | 2.5747e-06 | 2.3687e-06 | 2.5747e-06 | 6.3851e-08 | 5.6492e-08 | 224.5589 | 74.8338 | 0.016244 | 21721.3931 | 4606.8626 | 290.2617 | 0.07164 | 0.086684 | 0.10316 | 0.24227 | 1.5146 | 105.5834 | 0.039275 | 0.036133 | 0.039275 | 0.00097402 | 0.00086176
Los Angeles (SC) | 2020 | CHE - Rail RTG Crane | 2000 | 300 | Diesel | 7.4932e-05 | 9.0668e-05 | 0.0001079 | 0.0002534 | 0.0015842 | 0.11044 | 8.4348e-06 | 7.76e-06 | 8.4348e-06 | 1.0188e-06 | 9.0136e-07 | 3582.9486 | 1243.203 | 0.3359 | 350538.4525 | 3701.1062 | 281.964 | 0.07083 | 0.085704 | 0.102 | 0.23953 | 1.4975 | 104.3898 | 0.007973 | 0.0073352 | 0.007973 | 0.00096301 | 0.00085202
Los Angeles (SC) | 2020 | CHE - Rail RTG Crane | 2001 | 300 | Diesel | 0.00010417 | 0.00012605 | 0.00015001 | 0.00035229 | 0.0022024 | 0.15353 | 1.0928e-05 | 1.0054e-05 | 1.0928e-05 | 1.4163e-06 | 1.2531e-06 | 4981.1028 | 1928.6824 | 0.43783 | 481268.175 | 4405.0789 | 249.5321 | 0.071722 | 0.086783 | 0.10328 | 0.24255 | 1.5163 | 105.704 | 0.0075241 | 0.0069222 | 0.0075241 | 0.00097513 | 0.00086274
Los Angeles (SC) | 2020 | CHE - Rail RTG Crane | 2002 | 300 | Diesel | 0.0003621 | 0.00043814 | 0.00052143 | 0.0012246 | 0.0076555 | 0.53367 | 3.2238e-05 | 2.9659e-05 | 3.2238e-05 | 4.9232e-06 | 4.3557e-06 | 17314.2584 | 6020.938 | 1.283 | 1670089.3622 | 4692.9875 | 277.3803 | 0.071842 | 0.086929 | 0.10345 | 0.24295 | 1.5189 | 105.8808 | 0.006396 | 0.0058843 | 0.006396 | 0.00097677 | 0.00086418
Los Angeles (SC) | 2020 | CHE - Rail RTG Crane | 2003 | 300 | Diesel | 0.00022981 | 0.00027807 | 0.00033092 | 0.0008773 | 0.0041776 | 0.38233 | 1.9291e-05 | 1.7748e-05 | 1.9291e-05 | 3.528e-06 | 3.1206e-06 | 12404.3862 | 5050.1745 | 1.0668 | 1230204.626 | 4733.9976 | 243.5965 | 0.061897 | 0.074896 | 0.089132 | 0.2363 | 1.1252 | 102.9795 | 0.005196 | 0.0047803 | 0.005196 | 0.00095024 | 0.00084051
Los Angeles (SC) | 2020 | CHE - Rail RTG Crane | 2004 | 300 | Diesel | 0.0003028 | 0.00036638 | 0.00043603 | 0.0012249 | 0.0052208 | 0.5338 | 2.4133e-05 | 2.2202e-05 | 2.4133e-05 | 4.9262e-06 | 4.3568e-06 | 17318.5215 | 6088.8017 | 1.3667 | 1671767.1342 | 4455.1595 | 274.5642 | 0.060015 | 0.072618 | 0.086422 | 0.24277 | 1.0348 | 105.8006 | 0.0047832 | 0.0044006 | 0.0047832 | 0.00097638 | 0.00086353
Los Angeles (SC) | 2020 | CHE - Rail RTG Crane | 2004 | 600 | Diesel | 0.00012563 | 0.00015202 | 0.00018091 | 0.00049266 | 0.002046 | 0.22851 | 9.3206e-06 | 8.575e-06 | 9.3206e-06 | 2.1089e-06 | 1.8651e-06 | 7413.6913 | 1941.6938 | 0.4416 | 716485.0302 | 4396.9776 | 369 | 0.058101 | 0.070302 | 0.083665 | 0.22784 | 0.94622 | 105.677 | 0.0043105 | 0.0039656 | 0.0043105 | 0.00097529 | 0.00086252
Los Angeles (SC) | 2020 | CHE - Rail RTG Crane | 2005 | 300 | Diesel | 4.9046e-05 | 5.9346e-05 | 7.0626e-05 | 0.00020229 | 0.00081348 | 0.088159 | 5.6921e-06 | 5.2367e-06 | 5.6921e-06 | 8.136e-07 | 7.1954e-07 | 2860.2071 | 1098.9248 | 0.24866 | 276223.0427 | 4419.3779 | 251.3576 | 0.058834 | 0.071189 | 0.084721 | 0.24266 | 0.97583 | 105.7525 | 0.006828 | 0.0062818 | 0.006828 | 0.00097597 | 0.00086314
Los Angeles (SC) | 2020 | CHE - Rail RTG Crane | 2005 | 600 | Diesel | 0.00022388 | 0.00027089 | 0.00032238 | 0.00088494 | 0.0034164 | 0.41046 | 1.6474e-05 | 1.5156e-05 | 1.6474e-05 | 3.7882e-06 | 3.3501e-06 | 13316.9516 | 3568.4924 | 0.68273 | 1294173.2258 | 5226.8352 | 362.6667 | 0.05732 | 0.069357 | 0.082541 | 0.22657 | 0.87471 | 105.091 | 0.0042178 | 0.0038804 | 0.0042178 | 0.0009699 | 0.00085774
Los Angeles (SC) | 2020 | CHE - Rail RTG Crane | 2006 | 300 | Diesel | 0.00032171 | 0.00038927 | 0.00046326 | 0.0013269 | 0.0053359 | 0.57826 | 2.5828e-05 | 2.3761e-05 | 2.5828e-05 | 5.3367e-06 | 4.7197e-06 | 18761.1604 | 7298.7531 | 1.6584 | 1812882.1665 | 4400.9926 | 248.3824 | 0.058801 | 0.071149 | 0.084673 | 0.24252 | 0.97528 | 105.6923 | 0.0047206 | 0.004343 | 0.0047206 | 0.00097541 | 0.00086265
Los Angeles (SC) | 2020 | CHE - Rail RTG Crane | 2007 | 300 | Diesel | 5.7146e-06 | 6.9147e-06 | 8.229e-06 | 2.4041e-05 | 5.3264e-05 | 0.010477 | 2.8033e-06 | 2.5791e-06 | 2.8033e-06 | 9.6696e-08 | 8.5514e-08 | 339.9215 | 113.8946 | 0.024062 | 32849.8372 | 4733.3559 | 288.4231 | 0.057642 | 0.069747 | 0.083004 | 0.2425 | 0.53726 | 105.6814 | 0.028277 | 0.026014 | 0.028277 | 0.00097535 | 0.00086256
Los Angeles (SC) | 2020 | CHE - Rail RTG Crane | 2007 | 600 | Diesel | 2.9597e-19 | 3.5812e-19 | 4.2619e-19 | 1.1699e-18 | 2.7586e-18 | 5.4263e-16 | 2.1778e-20 | 2.0036e-20 | 2.1778e-20 | 5.008e-21 | 4.4289e-21 | 1.7605e-11 | 4.6787e-12 | 9.5583e-16 | 1.7087e-09 | 4894.8922 | 365.2 | 0.057395 | 0.069448 | 0.082649 | 0.22687 | 0.53496 | 105.2296 | 0.0042233 | 0.0038855 | 0.0042233 | 0.00097118 | 0.00085887
Los Angeles (SC) | 2020 | CHE - Rail RTG Crane | 2008 | 300 | Diesel | 1.191e-05 | 1.4411e-05 | 1.715e-05 | 5.0105e-05 | 0.00011101 | 0.021836 | 3.4763e-06 | 3.1982e-06 | 3.4763e-06 | 2.0153e-07 | 1.7822e-07 | 708.4427 | 233.2326 | 0.058351 | 68698.9214 | 3997.0553 | 294.5511 | 0.057444 | 0.069508 | 0.08272 | 0.24167 | 0.53542 | 105.3193 | 0.016767 | 0.015426 | 0.016767 | 0.00097201 | 0.0008596
Los Angeles (SC) | 2020 | CHE - Rail RTG Crane | 2008 | 600 | Diesel | 2.9597e-19 | 3.5812e-19 | 4.2619e-19 | 1.1699e-18 | 2.7586e-18 | 5.4263e-16 | 2.1778e-20 | 2.0036e-20 | 2.1778e-20 | 5.008e-21 | 4.4289e-21 | 1.7605e-11 | 4.6787e-12 | 9.5583e-16 | 1.7087e-09 | 4894.8922 | 365.2 | 0.057395 | 0.069448 | 0.082649 | 0.22687 | 0.53496 | 105.2296 | 0.0042233 | 0.0038855 | 0.0042233 | 0.00097118 | 0.00085887
Los Angeles (SC) | 2020 | CHE - Rail RTG Crane | 2009 | 300 | Diesel | 4.0186e-05 | 4.8625e-05 | 5.7868e-05 | 0.00016906 | 0.00037456 | 0.073678 | 5.8202e-06 | 5.3546e-06 | 5.8202e-06 | 6.7998e-07 | 6.0135e-07 | 2390.4013 | 783.5422 | 0.14687 | 231316.6897 | 5334.8884 | 295.2192 | 0.057565 | 0.069653 | 0.082893 | 0.24217 | 0.53654 | 105.54 | 0.0083371 | 0.0076701 | 0.0083371 | 0.00097404 | 0.0008614
Los Angeles (SC) | 2020 | CHE - Rail RTG Crane | 2009 | 600 | Diesel | 2.9597e-19 | 3.5812e-19 | 4.2619e-19 | 1.1699e-18 | 2.7586e-18 | 5.4263e-16 | 2.1778e-20 | 2.0036e-20 | 2.1778e-20 | 5.008e-21 | 4.4289e-21 | 1.7605e-11 | 4.6787e-12 | 9.5583e-16 | 1.7087e-09 | 4894.8922 | 365.2 | 0.057395 | 0.069448 | 0.082649 | 0.22687 | 0.53496 | 105.2296 | 0.0042233 | 0.0038855 | 0.0042233 | 0.00097118 | 0.00085887
Los Angeles (SC) | 2020 | CHE - Rail RTG Crane | 2010 | 300 | Diesel | 7.0073e-05 | 8.4788e-05 | 0.0001009 | 0.00029479 | 0.00065313 | 0.12847 | 8.3363e-06 | 7.6694e-06 | 8.3363e-06 | 1.1857e-06 | 1.0486e-06 | 4168.1478 | 1433.6901 | 0.29588 | 401404.839 | 4845.5719 | 279.9802 | 0.057843 | 0.06999 | 0.083294 | 0.24334 | 0.53914 | 106.0507 | 0.0068814 | 0.0063309 | 0.0068814 | 0.00097876 | 0.00086557
Los Angeles (SC) | 2020 | CHE - Rail RTG Crane | 2010 | 600 | Diesel | 2.9597e-19 | 3.5812e-19 | 4.2619e-19 | 1.1699e-18 | 2.7586e-18 | 5.4263e-16 | 2.1778e-20 | 2.0036e-20 | 2.1778e-20 | 5.008e-21 | 4.4289e-21 | 1.7605e-11 | 4.6787e-12 | 9.5583e-16 | 1.7087e-09 | 4894.8922 | 365.2 | 0.057395 | 0.069448 | 0.082649 | 0.22687 | 0.53496 | 105.2296 | 0.0042233 | 0.0038855 | 0.0042233 | 0.00097118 | 0.00085887
Los Angeles (SC) | 2020 | CHE - Rail RTG Crane | 2011 | 300 | Diesel | 0.00080415 | 0.00097302 | 0.001158 | 0.0043416 | 0.0061971 | 1.8921 | 5.1444e-05 | 4.7328e-05 | 5.1444e-05 | 1.7469e-05 | 1.5443e-05 | 61387.6576 | 22090.9 | 4.6809 | 5920036.7865 | 4719.3321 | 267.9853 | 0.045009 | 0.054461 | 0.064813 | 0.24301 | 0.34685 | 105.9034 | 0.0028794 | 0.002649 | 0.0028794 | 0.00097778 | 0.00086437
Los Angeles (SC) | 2020 | CHE - Rail RTG Crane | 2011 | 600 | Diesel | 0.00010953 | 0.00013253 | 0.00015772 | 0.00055563 | 0.00084408 | 0.25772 | 7.007e-06 | 6.4464e-06 | 7.007e-06 | 2.3794e-06 | 2.1035e-06 | 8361.364 | 2221.4402 | 0.45485 | 811456.4296 | 4883.8928 | 365.2839 | 0.044725 | 0.054118 | 0.064404 | 0.22689 | 0.34467 | 105.2362 | 0.0028612 | 0.0026323 | 0.0028612 | 0.00097162 | 0.00085892
Los Angeles (SC) | 2020 | CHE - Rail RTG Crane | 2012 | 300 | Diesel | 0.00083721 | 0.001013 | 0.0012056 | 0.0045202 | 0.0064519 | 1.9699 | 5.3559e-05 | 4.9275e-05 | 5.3559e-05 | 1.8188e-05 | 1.6078e-05 | 63911.8413 | 23043.6847 | 4.8396 | 6154021.414 | 4761.5169 | 267.0589 | 0.045078 | 0.054544 | 0.064912 | 0.24338 | 0.34739 | 106.0658 | 0.0028838 | 0.0026531 | 0.0028838 | 0.00097928 | 0.00086569
Los Angeles (SC) | 2020 | CHE - Rail RTG Crane | 2012 | 600 | Diesel | 0.000113 | 0.00013673 | 0.00016272 | 0.00057322 | 0.0008708 | 0.26588 | 7.2288e-06 | 6.6505e-06 | 7.2288e-06 | 2.4548e-06 | 2.17e-06 | 8626.063 | 2292.5217 | 0.46821 | 837204.0359 | 4896.3145 | 365.1891 | 0.044722 | 0.054114 | 0.0644 | 0.22687 | 0.34464 | 105.2287 | 0.002861 | 0.0026321 | 0.002861 | 0.00097155 | 0.00085886
Los Angeles (SC) | 2020 | CHE - Rail RTG Crane | 2013 | 300 | Diesel | 0.0012443 | 0.0015056 | 0.0017918 | 0.0067179 | 0.0095889 | 2.9277 | 7.9601e-05 | 7.3233e-05 | 7.9601e-05 | 2.7031e-05 | 2.3896e-05 | 94986.6476 | 34467.4095 | 7.4658 | 9181806.5978 | 4616.7025 | 266.391 | 0.044903 | 0.054333 | 0.06466 | 0.24243 | 0.34604 | 105.6544 | 0.0028726 | 0.0026428 | 0.0028726 | 0.00097548 | 0.00086234
Los Angeles (SC) | 2020 | CHE - Rail RTG Crane | 2013 | 600 | Diesel | 0.00019044 | 0.00023043 | 0.00027423 | 0.00096607 | 0.0014676 | 0.44809 | 1.2183e-05 | 1.1208e-05 | 1.2183e-05 | 4.1371e-06 | 3.6573e-06 | 14537.8193 | 3863.8509 | 0.78885 | 1410984.4842 | 4898.0747 | 365.1757 | 0.044722 | 0.054113 | 0.064399 | 0.22687 | 0.34464 | 105.2277 | 0.002861 | 0.0026321 | 0.002861 | 0.00097154 | 0.00085885
Los Angeles (SC) | 2020 | CHE - Rail RTG Crane | 2014 | 300 | Diesel | 0.00051785 | 0.0006266 | 0.0007457 | 0.003751 | 0.0023963 | 1.6347 | 4.4445e-05 | 4.0889e-05 | 4.4445e-05 | 1.5098e-05 | 1.3342e-05 | 53035.9575 | 19665.6521 | 4.2378 | 5137563.313 | 4640.4809 | 261.2455 | 0.033399 | 0.040413 | 0.048094 | 0.24192 | 0.15455 | 105.4305 | 0.0028665 | 0.0026372 | 0.0028665 | 0.00097376 | 0.00086051
Los Angeles (SC) | 2020 | CHE - Rail RTG Crane | 2014 | 600 | Diesel | 0.00013517 | 0.00016356 | 0.00019465 | 0.00091995 | 0.0006255 | 0.4267 | 1.1601e-05 | 1.0673e-05 | 1.1601e-05 | 3.941e-06 | 3.4827e-06 | 13843.7516 | 3678.5955 | 0.75227 | 1343559.9658 | 4890.0164 | 365.2372 | 0.033336 | 0.040337 | 0.048004 | 0.22688 | 0.15426 | 105.2325 | 0.0028611 | 0.0026322 | 0.0028611 | 0.00097193 | 0.00085889
Los Angeles (SC) | 2020 | CHE - Rail RTG Crane | 2015 | 300 | Diesel | 0.00026486 | 0.00032048 | 0.0003814 | 0.0019185 | 0.0012256 | 0.8361 | 2.2732e-05 | 2.0914e-05 | 2.2732e-05 | 7.7222e-06 | 6.8241e-06 | 27126.1838 | 9803.7279 | 2.1075 | 2621401.5124 | 4651.8307 | 267.3882 | 0.033479 | 0.04051 | 0.04821 | 0.2425 | 0.15492 | 105.6837 | 0.0028734 | 0.0026435 | 0.0028734 | 0.00097609 | 0.00086258
Los Angeles (SC) | 2020 | CHE - Rail RTG Crane | 2015 | 600 | Diesel | 4.5305e-05 | 5.4819e-05 | 6.5239e-05 | 0.00030833 | 0.00020965 | 0.14301 | 3.8884e-06 | 3.5773e-06 | 3.8884e-06 | 1.3209e-06 | 1.1673e-06 | 4639.9448 | 1232.507 | 0.25272 | 450280.7316 | 4876.908 | 365.3373 | 0.033339 | 0.04034 | 0.048008 | 0.22689 | 0.15427 | 105.2404 | 0.0028613 | 0.0026324 | 0.0028613 | 0.000972 | 0.00085896
Los Angeles (SC) | 2020 | CHE - Rail RTG Crane | 2016 | 300 | Diesel | 0.00025463 | 0.00030811 | 0.00036667 | 0.0022505 | 0.00055066 | 0.98078 | 2.2852e-05 | 2.1024e-05 | 2.2852e-05 | 9.0601e-06 | 8.005e-06 | 31820.1836 | 11511.9124 | 2.4637 | 3073540.7483 | 4672.6508 | 266.9879 | 0.027451 | 0.033216 | 0.03953 | 0.24262 | 0.059365 | 105.7345 | 0.0024636 | 0.0022665 | 0.0024636 | 0.00097674 | 0.00086299
Los Angeles (SC) | 2020 | CHE - Rail RTG Crane | 2016 | 600 | Diesel | 4.8732e-05 | 5.8966e-05 | 7.0175e-05 | 0.00040468 | 0.00010539 | 0.1877 | 4.3735e-06 | 4.0236e-06 | 4.3735e-06 | 1.7339e-06 | 1.532e-06 | 6089.8305 | 1618.5064 | 0.33051 | 591051.9752 | 4897.0436 | 365.1836 | 0.02732 | 0.033057 | 0.039341 | 0.22687 | 0.05908 | 105.2283 | 0.0024518 | 0.0022557 | 0.0024518 | 0.00097207 | 0.00085886
Los Angeles (SC) | 2020 | CHE - Rail RTG Crane | 2017 | 300 | Diesel | 0.00033108 | 0.0004006 | 0.00047675 | 0.0029634 | 0.000727 | 1.2993 | 3.004e-05 | 2.7637e-05 | 3.004e-05 | 1.2003e-05 | 1.0605e-05 | 42155.6221 | 15206.8755 | 3.237 | 4068717.0737 | 4697.8648 | 267.5577 | 0.026962 | 0.032624 | 0.038826 | 0.24133 | 0.059206 | 105.8159 | 0.0024464 | 0.0022507 | 0.0024464 | 0.00097751 | 0.00086366
Los Angeles (SC) | 2020 | CHE - Rail RTG Crane | 2017 | 600 | Diesel | 5.5956e-05 | 6.7706e-05 | 8.0576e-05 | 0.00046466 | 0.00012101 | 0.21553 | 5.0217e-06 | 4.62e-06 | 5.0217e-06 | 1.991e-06 | 1.7591e-06 | 6992.4724 | 1858.401 | 0.3795 | 678658.2099 | 4896.9945 | 365.184 | 0.02732 | 0.033057 | 0.039341 | 0.22687 | 0.05908 | 105.2283 | 0.0024518 | 0.0022557 | 0.0024518 | 0.00097207 | 0.00085886
Los Angeles (SC) | 2020 | CHE - Rail RTG Crane | 2018 | 300 | Diesel | 0.00032427 | 0.00039236 | 0.00046694 | 0.0029628 | 0.00072993 | 1.3117 | 2.9953e-05 | 2.7557e-05 | 2.9953e-05 | 1.2118e-05 | 1.0706e-05 | 42556.6042 | 15369.0966 | 3.2623 | 4105739.054 | 4711.0882 | 267.1425 | 0.02617 | 0.031665 | 0.037684 | 0.23911 | 0.058908 | 105.8592 | 0.0024173 | 0.0022239 | 0.0024173 | 0.00097794 | 0.00086401
Los Angeles (SC) | 2020 | CHE - Rail RTG Crane | 2018 | 600 | Diesel | 5.601e-05 | 6.7772e-05 | 8.0654e-05 | 0.00046641 | 0.0001215 | 0.21655 | 5.0376e-06 | 4.6346e-06 | 5.0376e-06 | 2.0004e-06 | 1.7674e-06 | 7025.6808 | 1867.2036 | 0.38133 | 681879.4823 | 4896.5264 | 365.1875 | 0.027217 | 0.032933 | 0.039193 | 0.22665 | 0.059039 | 105.2286 | 0.002448 | 0.0022521 | 0.002448 | 0.00097207 | 0.00085886
Los Angeles (SC) | 2020 | CHE - Rail RTG Crane | 2019 | 300 | Diesel | 0.00026529 | 0.000321 | 0.00038201 | 0.0028016 | 0.00070894 | 1.3175 | 2.7824e-05 | 2.5599e-05 | 2.7824e-05 | 1.2173e-05 | 1.0753e-05 | 42744.0413 | 15459.6295 | 3.2759 | 4122811.4 | 4719.1949 | 266.6824 | 0.021321 | 0.025799 | 0.030702 | 0.22517 | 0.056978 | 105.8852 | 0.0022362 | 0.0020573 | 0.0022362 | 0.00097832 | 0.00086422
Los Angeles (SC) | 2020 | CHE - Rail RTG Crane | 2019 | 600 | Diesel | 4.5051e-05 | 5.4512e-05 | 6.4874e-05 | 0.000447 | 0.00011833 | 0.21922 | 4.6638e-06 | 4.2907e-06 | 4.6638e-06 | 2.0254e-06 | 1.7892e-06 | 7112.3379 | 1890.2336 | 0.38604 | 690289.9556 | 4896.5121 | 365.1876 | 0.021625 | 0.026166 | 0.03114 | 0.21457 | 0.056799 | 105.2286 | 0.0022387 | 0.0020596 | 0.0022387 | 0.00097224 | 0.00085886
Los Angeles (SC) | 2020 | CHE - Rail RTG Crane | 2020 | 300 | Diesel | 0.00017722 | 0.00021443 | 0.00025519 | 0.0025433 | 0.0006724 | 1.3147 | 2.4491e-05 | 2.2532e-05 | 2.4491e-05 | 1.215e-05 | 1.0731e-05 | 42654.5719 | 15438.6361 | 3.2711 | 4114230.514 | 4719.6391 | 266.4892 | 0.014273 | 0.01727 | 0.020553 | 0.20483 | 0.054153 | 105.8839 | 0.0019725 | 0.0018147 | 0.0019725 | 0.00097852 | 0.00086421
Los Angeles (SC) | 2020 | CHE - Rail RTG Crane | 2020 | 600 | Diesel | 3.0164e-05 | 3.6498e-05 | 4.3436e-05 | 0.00041676 | 0.00011292 | 0.22043 | 4.1231e-06 | 3.7933e-06 | 4.1231e-06 | 2.0371e-06 | 1.7991e-06 | 7151.577 | 1900.6498 | 0.38818 | 694097.3614 | 4896.2679 | 365.1895 | 0.0144 | 0.017423 | 0.020735 | 0.19896 | 0.053904 | 105.2288 | 0.0019683 | 0.0018108 | 0.0019683 | 0.00097246 | 0.00085886
Los Angeles (SC) | 2020 | CHE - Rail Yard Tractor | 2007 | 175 | Diesel | 2.3396e-05 | 2.8309e-05 | 3.369e-05 | 0.00087558 | 0.00045635 | 0.12998 | 3.5843e-05 | 3.2975e-05 | 3.5843e-05 | 1.2011e-06 | 1.0609e-06 | 4217.194 | 1339.7908 | 0.33938 | 209007.3672 | 3947.7065 | 156 | 0.037091 | 0.04488 | 0.053411 | 1.3881 | 0.72347 | 206.0701 | 0.056823 | 0.052277 | 0.056823 | 0.0019041 | 0.0016819
Los Angeles (SC) | 2020 | CHE - Rail Yard Tractor | 2008 | 175 | Diesel | 5.3494e-05 | 6.4728e-05 | 7.7031e-05 | 0.002002 | 0.00063512 | 0.2972 | 8.1952e-06 | 7.5396e-06 | 8.1952e-06 | 2.7462e-06 | 2.4257e-06 | 9642.3563 | 3063.3498 | 0.77598 | 477882.5665 | 3947.7065 | 156 | 0.037091 | 0.04488 | 0.053411 | 1.3881 | 0.44037 | 206.0701 | 0.0056823 | 0.0052277 | 0.0056823 | 0.0019041 | 0.0016819
Los Angeles (SC) | 2020 | CHE - Rail Yard Tractor | 2009 | 175 | Diesel | 8.8984e-05 | 0.00010767 | 0.00012814 | 0.0033302 | 0.0010565 | 0.49438 | 1.3632e-05 | 1.2542e-05 | 1.3632e-05 | 4.5681e-06 | 4.035e-06 | 16039.553 | 5095.7214 | 1.2908 | 794932.5406 | 3947.7065 | 156 | 0.037091 | 0.04488 | 0.053411 | 1.3881 | 0.44037 | 206.0701 | 0.0056823 | 0.0052277 | 0.0056823 | 0.0019041 | 0.0016819
Los Angeles (SC) | 2020 | CHE - Rail Yard Tractor | 2010 | 175 | Diesel | 1.8382e-05 | 2.2242e-05 | 2.647e-05 | 0.00068793 | 0.00021824 | 0.10213 | 2.8161e-06 | 2.5908e-06 | 2.8161e-06 | 9.4365e-07 | 8.3354e-07 | 3313.3565 | 1052.6442 | 0.26665 | 164212.4877 | 3947.7065 | 156 | 0.037091 | 0.04488 | 0.053411 | 1.3881 | 0.44037 | 206.0701 | 0.0056823 | 0.0052277 | 0.0056823 | 0.0019041 | 0.0016819
Los Angeles (SC) | 2020 | CHE - Rail Yard Tractor | 2011 | 175 | Diesel | 9.1059e-06 | 1.1018e-05 | 1.3112e-05 | 0.00034078 | 1.8019e-05 | 0.05059 | 1.4857e-06 | 1.3668e-06 | 1.4857e-06 | 4.6746e-07 | 4.1291e-07 | 1641.3504 | 521.4525 | 0.13209 | 81346.5844 | 3947.7065 | 156 | 0.037091 | 0.04488 | 0.053411 | 1.3881 | 0.073395 | 206.0701 | 0.0060516 | 0.0055675 | 0.0060516 | 0.0019041 | 0.0016819
Los Angeles (SC) | 2020 | CHE - Rail Yard Tractor | 2012 | 175 | Diesel | 9.4197e-05 | 0.00011398 | 0.00013564 | 0.0040243 | 0.00036605 | 0.59742 | 1.0078e-05 | 9.2718e-06 | 1.0078e-05 | 5.5206e-06 | 4.8761e-06 | 19382.6722 | 6157.8211 | 1.5598 | 960620.0902 | 3947.7065 | 156 | 0.032492 | 0.039315 | 0.046788 | 1.3881 | 0.12626 | 206.0701 | 0.0034763 | 0.0031982 | 0.0034763 | 0.0019042 | 0.0016819
Los Angeles (SC) | 2020 | CHE - Rail Yard Tractor | 2013 | 175 | Diesel | 0.00016408 | 0.00019854 | 0.00023628 | 0.00701 | 0.00063763 | 1.0407 | 1.7555e-05 | 1.6151e-05 | 1.7555e-05 | 9.6165e-06 | 8.4937e-06 | 33763.0863 | 10707.7282 | 2.6962 | 1672775.7734 | 3971.4824 | 156.2214 | 0.032502 | 0.039328 | 0.046803 | 1.3886 | 0.1263 | 206.1377 | 0.0034774 | 0.0031992 | 0.0034774 | 0.0019049 | 0.0016825
Los Angeles (SC) | 2020 | CHE - Rail Yard Tractor | 2013 | 300 | Diesel | 7.1161e-06 | 8.6105e-06 | 1.0247e-05 | 0.0001253 | 2.0041e-05 | 0.054608 | 8.5247e-07 | 7.8428e-07 | 8.5247e-07 | 5.0466e-07 | 4.457e-07 | 1771.6815 | 439.0295 | 0.1191 | 87805.8949 | 3686.3278 | 200 | 0.026854 | 0.032493 | 0.03867 | 0.47285 | 0.075627 | 206.0701 | 0.0032169 | 0.0029596 | 0.0032169 | 0.0019044 | 0.0016819
Los Angeles (SC) | 2020 | CHE - Rail Yard Tractor | 2014 | 175 | Diesel | 0.00041191 | 0.00049842 | 0.00059316 | 0.017598 | 0.0016007 | 2.6125 | 4.407e-05 | 4.0545e-05 | 4.407e-05 | 2.4141e-05 | 2.1323e-05 | 84758.348 | 26696.2083 | 6.5505 | 4194536.8288 | 4075.4389 | 157.1211 | 0.032539 | 0.039373 | 0.046857 | 1.3901 | 0.12645 | 206.3724 | 0.0034814 | 0.0032029 | 0.0034814 | 0.001907 | 0.0016844
Los Angeles (SC) | 2020 | CHE - Rail Yard Tractor | 2014 | 300 | Diesel | 8.5711e-05 | 0.00010371 | 0.00012342 | 0.0016326 | 0.00029401 | 0.71149 | 1.2201e-05 | 1.1225e-05 | 1.2201e-05 | 6.5755e-06 | 5.8071e-06 | 23083.63 | 5720.212 | 1.555 | 1144042.3933 | 3678.6934 | 200 | 0.024824 | 0.030038 | 0.035747 | 0.47285 | 0.085154 | 206.0701 | 0.0035338 | 0.0032511 | 0.0035338 | 0.0019045 | 0.0016819
Los Angeles (SC) | 2020 | CHE - Rail Yard Tractor | 2015 | 175 | Diesel | 0.00040723 | 0.00049274 | 0.00058641 | 0.022771 | 0.0013969 | 3.3804 | 6.2643e-05 | 5.7632e-05 | 6.2643e-05 | 3.1242e-05 | 2.7591e-05 | 109674.3885 | 34399.4113 | 8.323 | 5424693.6138 | 4133.0561 | 157.6973 | 0.024874 | 0.030098 | 0.035819 | 1.3909 | 0.085324 | 206.4824 | 0.0038263 | 0.0035202 | 0.0038263 | 0.0019083 | 0.0016853
Los Angeles (SC) | 2020 | CHE - Rail Yard Tractor | 2015 | 300 | Diesel | 0.00015628 | 0.0001891 | 0.00022505 | 0.0029768 | 0.00053609 | 1.2973 | 2.2247e-05 | 2.0468e-05 | 2.2247e-05 | 1.199e-05 | 1.0589e-05 | 42089.9727 | 10430.0565 | 2.8376 | 2086011.3049 | 3675.6156 | 200 | 0.024824 | 0.030038 | 0.035747 | 0.47285 | 0.085154 | 206.0701 | 0.0035338 | 0.0032511 | 0.0035338 | 0.0019045 | 0.0016819
Los Angeles (SC) | 2020 | CHE - Rail Yard Tractor | 2016 | 175 | Diesel | 0.00075382 | 0.00091213 | 0.0010855 | 0.042159 | 0.0025863 | 6.2592 | 0.00011597 | 0.0001067 | 0.00011597 | 5.7847e-05 | 5.1087e-05 | 203073.1536 | 63695.4849 | 15.4011 | 10044401.5763 | 4135.7748 | 157.6941 | 0.024867 | 0.03009 | 0.035809 | 1.3908 | 0.08532 | 206.4817 | 0.0038258 | 0.0035198 | 0.0038258 | 0.0019083 | 0.0016853
Los Angeles (SC) | 2020 | CHE - Rail Yard Tractor | 2016 | 300 | Diesel | 0.00029619 | 0.00035839 | 0.00042651 | 0.0056454 | 0.0010168 | 2.4611 | 4.2188e-05 | 3.8813e-05 | 4.2188e-05 | 2.2745e-05 | 2.0087e-05 | 79848.0281 | 19786.6474 | 5.3743 | 3957329.4732 | 3681.7034 | 200 | 0.0248 | 0.030008 | 0.035712 | 0.4727 | 0.085138 | 206.0701 | 0.0035324 | 0.0032498 | 0.0035324 | 0.0019045 | 0.0016819
Los Angeles (SC) | 2020 | CHE - Rail Yard Tractor | 2017 | 175 | Diesel | 0.0011428 | 0.0013828 | 0.0016456 | 0.064016 | 0.0039286 | 9.5117 | 0.00017603 | 0.00016195 | 0.00017603 | 8.7906e-05 | 7.7633e-05 | 308597.4312 | 96712.1935 | 23.3081 | 15262300.8308 | 4149.2984 | 157.8115 | 0.02481 | 0.03002 | 0.035726 | 1.3898 | 0.08529 | 206.5025 | 0.0038217 | 0.003516 | 0.0038217 | 0.0019085 | 0.0016854
Los Angeles (SC) | 2020 | CHE - Rail Yard Tractor | 2017 | 300 | Diesel | 0.00047353 | 0.00057297 | 0.00068188 | 0.0090782 | 0.0016371 | 3.9687 | 6.7787e-05 | 6.2364e-05 | 6.7787e-05 | 3.6678e-05 | 3.2392e-05 | 128760.0601 | 31907.2363 | 8.6758 | 6381447.2637 | 3677.7211 | 200 | 0.024588 | 0.029751 | 0.035406 | 0.47138 | 0.085003 | 206.0701 | 0.0035198 | 0.0032382 | 0.0035198 | 0.0019045 | 0.0016819
Los Angeles (SC) | 2020 | CHE - Rail Yard Tractor | 2018 | 175 | Diesel | 0.0024006 | 0.0029047 | 0.0034568 | 0.13775 | 0.0084959 | 20.7037 | 0.00037665 | 0.00034652 | 0.00037665 | 0.00019134 | 0.00016898 | 671708.3408 | 210086.475 | 50.2648 | 33213986.1373 | 4179.5939 | 158.0967 | 0.023949 | 0.028978 | 0.034486 | 1.3743 | 0.084757 | 206.5441 | 0.0037576 | 0.003457 | 0.0037576 | 0.0019089 | 0.0016858
Los Angeles (SC) | 2020 | CHE - Rail Yard Tractor | 2018 | 300 | Diesel | 0.0010901 | 0.0013191 | 0.0015698 | 0.022018 | 0.0040124 | 9.86 | 0.00016329 | 0.00015023 | 0.00016329 | 9.1128e-05 | 8.0476e-05 | 319896.2825 | 79271.5247 | 21.5452 | 15854304.9423 | 3679.3184 | 200 | 0.022783 | 0.027568 | 0.032808 | 0.46016 | 0.083857 | 206.0701 | 0.0034127 | 0.0031397 | 0.0034127 | 0.0019045 | 0.0016819
Los Angeles (SC) | 2020 | CHE - Rail Yard Tractor | 2019 | 175 | Diesel | 0.0037305 | 0.0045138 | 0.0053718 | 0.25127 | 0.015964 | 40.376 | 0.00066329 | 0.00061023 | 0.00066329 | 0.00037318 | 0.00032954 | 1309954.5978 | 409412.7151 | 97.6641 | 64768901.7946 | 4192.0482 | 158.1995 | 0.019085 | 0.023092 | 0.027482 | 1.2855 | 0.081671 | 206.5584 | 0.0033933 | 0.0031218 | 0.0033933 | 0.0019092 | 0.0016859
Los Angeles (SC) | 2020 | CHE - Rail Yard Tractor | 2019 | 300 | Diesel | 0.0017015 | 0.0020589 | 0.0024502 | 0.041794 | 0.0078807 | 20.1958 | 0.00030292 | 0.00027869 | 0.00030292 | 0.00018667 | 0.00016484 | 655230.7827 | 162368.6989 | 44.1309 | 32473739.7814 | 3679.2482 | 200 | 0.017362 | 0.021008 | 0.025001 | 0.42645 | 0.080411 | 206.0701 | 0.0030909 | 0.0028436 | 0.0030909 | 0.0019047 | 0.0016819
Los Angeles (SC) | 2020 | CHE - Rail Yard Tractor | 2020 | 175 | Diesel | 0.0026185 | 0.0031684 | 0.0037707 | 0.23937 | 0.015882 | 42.2303 | 0.00059761 | 0.0005498 | 0.00059761 | 0.00039036 | 0.00034468 | 1370114.2173 | 428219.0259 | 102.1694 | 67743542.1337 | 4191.266 | 158.1983 | 0.012808 | 0.015497 | 0.018443 | 1.1708 | 0.077682 | 206.558 | 0.002923 | 0.0026892 | 0.002923 | 0.0019093 | 0.0016859
Los Angeles (SC) | 2020 | CHE - Rail Yard Tractor | 2020 | 300 | Diesel | 0.0012197 | 0.0014758 | 0.0017563 | 0.040118 | 0.0078619 | 21.0496 | 0.00028285 | 0.00026022 | 0.00028285 | 0.00019458 | 0.0001718 | 682931.6092 | 169233.0699 | 45.9995 | 33846613.9775 | 3679.0212 | 200 | 0.01194 | 0.014448 | 0.017194 | 0.39275 | 0.076966 | 206.0701 | 0.002769 | 0.0025475 | 0.002769 | 0.0019049 | 0.0016819
Los Angeles (SC) | 2020 | ConstMin - Bore/Drill Rigs | 1969 | 50 | Diesel | 7.1987e-06 | 8.7104e-06 | 1.0366e-05 | 2.4432e-05 | 1.938e-05 | 0.0015556 | 2.3744e-06 | 2.1845e-06 | 2.3744e-06 | 1.4166e-08 | 1.2697e-08 | 50.4703 | 45.7197 | 0.36113 | 1485.8888 | 126.6015 | 32.5 | 1.6053 | 1.9424 | 2.3116 | 5.4482 | 4.3218 | 346.8985 | 0.52949 | 0.48714 | 0.52949 | 0.0031591 | 0.0028313
Los Angeles (SC) | 2020 | ConstMin - Bore/Drill Rigs | 1969 | 100 | Diesel | 1.2006e-05 | 1.4527e-05 | 1.7288e-05 | 4.9028e-05 | 0.00012073 | 0.0044294 | 8.1086e-06 | 7.4599e-06 | 8.1086e-06 | 4.0592e-08 | 3.6152e-08 | 143.706 | 59.6168 | 0.36113 | 5156.855 | 165.0838 | 86.5 | 0.77142 | 0.93341 | 1.1108 | 3.1502 | 7.7575 | 284.6054 | 0.52101 | 0.47933 | 0.52101 | 0.0026082 | 0.0023229
Los Angeles (SC) | 2020 | ConstMin - Bore/Drill Rigs | 1970 | 175 | Diesel | 1.0308e-05 | 1.2473e-05 | 1.4844e-05 | 5.0532e-05 | 0.00013587 | 0.0049939 | 7.1514e-06 | 6.5793e-06 | 7.1514e-06 | 4.5862e-08 | 4.0759e-08 | 162.0209 | 40.2816 | 0.18057 | 6243.6535 | 223.0863 | 155 | 0.54705 | 0.66193 | 0.78775 | 2.6817 | 7.2104 | 265.024 | 0.37952 | 0.34916 | 0.37952 | 0.0024339 | 0.0021631
Los Angeles (SC) | 2020 | ConstMin - Bore/Drill Rigs | 1976 | 175 | Diesel | 9.9035e-06 | 1.1983e-05 | 1.4261e-05 | 5.3767e-05 | 0.00013363 | 0.0053805 | 6.2527e-06 | 5.7525e-06 | 6.2527e-06 | 4.9448e-08 | 4.3915e-08 | 174.5644 | 40.2816 | 0.18057 | 6727.0332 | 223.0863 | 167 | 0.48781 | 0.59025 | 0.70244 | 2.6484 | 6.5819 | 265.024 | 0.30798 | 0.28335 | 0.30798 | 0.0024356 | 0.0021631
Los Angeles (SC) | 2020 | ConstMin - Bore/Drill Rigs | 1976 | 300 | Diesel | 1.1564e-05 | 1.3992e-05 | 1.6652e-05 | 6.2782e-05 | 0.00015603 | 0.0062826 | 7.301e-06 | 6.7169e-06 | 7.301e-06 | 5.7739e-08 | 5.1278e-08 | 203.8327 | 40.2816 | 0.18057 | 7854.919 | 223.0863 | 195 | 0.48781 | 0.59025 | 0.70244 | 2.6484 | 6.5819 | 265.024 | 0.30798 | 0.28335 | 0.30798 | 0.0024356 | 0.0021631
Los Angeles (SC) | 2020 | ConstMin - Bore/Drill Rigs | 1981 | 75 | Diesel | 1.3859e-05 | 1.677e-05 | 1.9957e-05 | 5.7391e-05 | 0.00014171 | 0.0053174 | 9.2265e-06 | 8.4884e-06 | 9.2265e-06 | 4.8747e-08 | 4.34e-08 | 172.5184 | 88.6196 | 0.18057 | 6646.4699 | 490.7898 | 75 | 0.69093 | 0.83603 | 0.99494 | 2.8611 | 7.0645 | 265.0925 | 0.45997 | 0.42318 | 0.45997 | 0.0024302 | 0.0021636
Los Angeles (SC) | 2020 | ConstMin - Bore/Drill Rigs | 1982 | 50 | Diesel | 6.423e-06 | 7.7718e-06 | 9.2491e-06 | 2.1994e-05 | 1.8431e-05 | 0.0015044 | 2.1612e-06 | 1.9883e-06 | 2.1612e-06 | 1.3716e-08 | 1.2278e-08 | 48.8071 | 40.2816 | 0.18057 | 1691.8287 | 223.0863 | 42 | 1.258 | 1.5221 | 1.8115 | 4.3076 | 3.6097 | 294.6316 | 0.42328 | 0.38942 | 0.42328 | 0.0026863 | 0.0024047
Los Angeles (SC) | 2020 | ConstMin - Bore/Drill Rigs | 1982 | 75 | Diesel | 2.3985e-06 | 2.9022e-06 | 3.4538e-06 | 9.9441e-06 | 2.4559e-05 | 0.00092331 | 1.5947e-06 | 1.4672e-06 | 1.5947e-06 | 8.4645e-09 | 7.5359e-09 | 29.9558 | 19.3352 | 0.18057 | 1160.1111 | 107.0814 | 60 | 0.68505 | 0.82891 | 0.98648 | 2.8402 | 7.0145 | 263.715 | 0.45548 | 0.41905 | 0.45548 | 0.0024176 | 0.0021524
Los Angeles (SC) | 2020 | ConstMin - Bore/Drill Rigs | 1985 | 300 | Diesel | 5.0787e-06 | 6.1452e-06 | 7.3133e-06 | 3.0254e-05 | 7.229e-05 | 0.0032316 | 3.6039e-06 | 3.3156e-06 | 3.6039e-06 | 2.9725e-08 | 2.6376e-08 | 104.8454 | 19.3352 | 0.18057 | 4060.3889 | 107.0814 | 210 | 0.41445 | 0.50148 | 0.59681 | 2.4689 | 5.8993 | 263.715 | 0.2941 | 0.27057 | 0.2941 | 0.0024257 | 0.0021524
Los Angeles (SC) | 2020 | ConstMin - Bore/Drill Rigs | 1986 | 175 | Diesel | 7.5695e-06 | 9.1591e-06 | 1.09e-05 | 4.5147e-05 | 0.0001079 | 0.0048328 | 5.3644e-06 | 4.9352e-06 | 5.3644e-06 | 4.4454e-08 | 3.9445e-08 | 156.7944 | 40.2816 | 0.18057 | 6042.2454 | 223.0863 | 150 | 0.4151 | 0.50227 | 0.59775 | 2.4758 | 5.9172 | 265.024 | 0.29418 | 0.27064 | 0.29418 | 0.0024378 | 0.0021631
Los Angeles (SC) | 2020 | ConstMin - Bore/Drill Rigs | 1988 | 50 | Diesel | 5.3223e-06 | 6.44e-06 | 7.6641e-06 | 1.8712e-05 | 1.5887e-05 | 0.0013253 | 1.8491e-06 | 1.7011e-06 | 1.8491e-06 | 1.2093e-08 | 1.0817e-08 | 42.9967 | 40.2816 | 0.18057 | 1490.4205 | 223.0863 | 37 | 1.1833 | 1.4317 | 1.7039 | 4.16 | 3.532 | 294.6316 | 0.41108 | 0.3782 | 0.41108 | 0.0026885 | 0.0024047
Los Angeles (SC) | 2020 | ConstMin - Bore/Drill Rigs | 1988 | 175 | Diesel | 2.7388e-06 | 3.314e-06 | 3.9439e-06 | 1.362e-05 | 3.7632e-05 | 0.0022775 | 1.7295e-06 | 1.5912e-06 | 1.7295e-06 | 2.0974e-08 | 1.8589e-08 | 73.8911 | 19.3352 | 0.18057 | 2861.6074 | 107.0814 | 148 | 0.31713 | 0.38373 | 0.45667 | 1.5771 | 4.3575 | 263.715 | 0.20026 | 0.18424 | 0.20026 | 0.0024287 | 0.0021524
Los Angeles (SC) | 2020 | ConstMin - Bore/Drill Rigs | 1988 | 600 | Diesel | 3.0002e-05 | 3.6303e-05 | 4.3203e-05 | 0.00015242 | 0.00042119 | 0.026448 | 1.8374e-05 | 1.6904e-05 | 1.8374e-05 | 2.4363e-07 | 2.1587e-07 | 858.0833 | 94.4604 | 0.5417 | 33061.1526 | 174.3791 | 350 | 0.30069 | 0.36384 | 0.433 | 1.5276 | 4.2213 | 265.0724 | 0.18415 | 0.16942 | 0.18415 | 0.0024417 | 0.0021635
Los Angeles (SC) | 2020 | ConstMin - Bore/Drill Rigs | 1989 | 600 | Diesel | 1.9972e-05 | 2.4166e-05 | 2.876e-05 | 0.00010157 | 0.00028074 | 0.017654 | 1.2218e-05 | 1.1241e-05 | 1.2218e-05 | 1.6262e-07 | 1.4409e-07 | 572.7692 | 73.514 | 0.5417 | 22446.2702 | 135.7108 | 305.3333 | 0.29482 | 0.35674 | 0.42455 | 1.4993 | 4.1442 | 260.6085 | 0.18036 | 0.16593 | 0.18036 | 0.0024006 | 0.0021271
Los Angeles (SC) | 2020 | ConstMin - Bore/Drill Rigs | 1990 | 100 | Diesel | 2.5287e-05 | 3.0597e-05 | 3.6413e-05 | 0.00011196 | 0.00025637 | 0.014547 | 1.9879e-05 | 1.8289e-05 | 1.9879e-05 | 1.3373e-07 | 1.1873e-07 | 471.9537 | 184.0871 | 0.72226 | 18178.5987 | 254.8761 | 98.75 | 0.46091 | 0.55771 | 0.66372 | 2.0408 | 4.6729 | 265.1503 | 0.36234 | 0.33335 | 0.36234 | 0.0024376 | 0.0021641
Los Angeles (SC) | 2020 | ConstMin - Bore/Drill Rigs | 1990 | 300 | Diesel | 1.6354e-05 | 1.9788e-05 | 2.355e-05 | 8.1532e-05 | 0.00022538 | 0.013693 | 1.03e-05 | 9.4758e-06 | 1.03e-05 | 1.2611e-07 | 1.1176e-07 | 444.2508 | 80.5633 | 0.36113 | 17119.6952 | 223.0863 | 212.5 | 0.31653 | 0.383 | 0.4558 | 1.578 | 4.3622 | 265.024 | 0.19935 | 0.1834 | 0.19935 | 0.0024408 | 0.0021631
Los Angeles (SC) | 2020 | ConstMin - Bore/Drill Rigs | 1991 | 50 | Diesel | 5.638e-06 | 6.822e-06 | 8.1187e-06 | 1.987e-05 | 1.7107e-05 | 0.0014327 | 1.9693e-06 | 1.8118e-06 | 1.9693e-06 | 1.3077e-08 | 1.1694e-08 | 46.4829 | 40.2816 | 0.18057 | 1611.2654 | 223.0863 | 40 | 1.1594 | 1.4029 | 1.6696 | 4.0862 | 3.5181 | 294.6316 | 0.40498 | 0.37258 | 0.40498 | 0.0026892 | 0.0024047
Los Angeles (SC) | 2020 | ConstMin - Bore/Drill Rigs | 1992 | 175 | Diesel | 6.4967e-06 | 7.861e-06 | 9.3552e-06 | 3.2471e-05 | 8.9805e-05 | 0.0054772 | 4.0805e-06 | 3.7541e-06 | 4.0805e-06 | 5.0444e-08 | 4.4704e-08 | 177.7003 | 40.2816 | 0.18057 | 6847.8781 | 223.0863 | 170 | 0.31435 | 0.38037 | 0.45267 | 1.5712 | 4.3454 | 265.024 | 0.19745 | 0.18165 | 0.19745 | 0.0024408 | 0.0021631
Los Angeles (SC) | 2020 | ConstMin - Bore/Drill Rigs | 1992 | 300 | Diesel | 1.5477e-05 | 1.8728e-05 | 2.2287e-05 | 7.7358e-05 | 0.00021395 | 0.013049 | 9.7213e-06 | 8.9436e-06 | 9.7213e-06 | 1.2018e-07 | 1.065e-07 | 423.3449 | 80.5633 | 0.36113 | 16314.0625 | 223.0863 | 202.5 | 0.31435 | 0.38037 | 0.45267 | 1.5712 | 4.3454 | 265.024 | 0.19745 | 0.18165 | 0.19745 | 0.0024408 | 0.0021631
Los Angeles (SC) | 2020 | ConstMin - Bore/Drill Rigs | 1993 | 50 | Diesel | 5.5608e-06 | 6.7286e-06 | 8.0075e-06 | 1.9631e-05 | 1.7062e-05 | 0.0014327 | 1.9496e-06 | 1.7936e-06 | 1.9496e-06 | 1.3079e-08 | 1.1694e-08 | 46.4829 | 40.2816 | 0.18057 | 1611.2654 | 223.0863 | 40 | 1.1436 | 1.3837 | 1.6467 | 4.037 | 3.5088 | 294.6316 | 0.40092 | 0.36884 | 0.40092 | 0.0026897 | 0.0024047
Los Angeles (SC) | 2020 | ConstMin - Bore/Drill Rigs | 1993 | 300 | Diesel | 1.1813e-05 | 1.4294e-05 | 1.7011e-05 | 6.0073e-05 | 0.0001662 | 0.010437 | 7.2411e-06 | 6.6618e-06 | 7.2411e-06 | 9.6145e-08 | 8.5189e-08 | 338.633 | 51.9633 | 0.5417 | 13099.588 | 95.9271 | 252.093 | 0.29881 | 0.36156 | 0.43029 | 1.5195 | 4.204 | 264.0127 | 0.18316 | 0.16851 | 0.18316 | 0.002432 | 0.0021548
Los Angeles (SC) | 2020 | ConstMin - Bore/Drill Rigs | 1994 | 50 | Diesel | 1.7792e-05 | 2.1529e-05 | 2.5621e-05 | 6.2865e-05 | 5.4901e-05 | 0.0046161 | 6.2495e-06 | 5.7496e-06 | 6.2495e-06 | 4.2145e-08 | 3.7676e-08 | 149.7657 | 147.4308 | 0.5417 | 5454.9391 | 272.1653 | 37 | 1.0808 | 1.3077 | 1.5563 | 3.8186 | 3.3349 | 280.3983 | 0.37961 | 0.34925 | 0.37961 | 0.00256 | 0.0022886
Los Angeles (SC) | 2020 | ConstMin - Bore/Drill Rigs | 1994 | 75 | Diesel | 2.8171e-06 | 3.4087e-06 | 4.0566e-06 | 1.2537e-05 | 2.8735e-05 | 0.0016431 | 2.2025e-06 | 2.0263e-06 | 2.2025e-06 | 1.5107e-08 | 1.3411e-08 | 53.3101 | 40.2816 | 0.18057 | 2054.3634 | 223.0863 | 51 | 0.45437 | 0.54979 | 0.65429 | 2.0221 | 4.6347 | 265.024 | 0.35524 | 0.32682 | 0.35524 | 0.0024366 | 0.0021631
Los Angeles (SC) | 2020 | ConstMin - Bore/Drill Rigs | 1994 | 300 | Diesel | 1.5432e-05 | 1.8673e-05 | 2.2222e-05 | 7.733e-05 | 0.00021397 | 0.013101 | 9.666e-06 | 8.8928e-06 | 9.666e-06 | 1.2066e-07 | 1.0693e-07 | 425.0417 | 89.0224 | 0.5417 | 17121.9778 | 164.3402 | 192.3333 | 0.29864 | 0.36136 | 0.43004 | 1.4965 | 4.1408 | 253.5308 | 0.18706 | 0.1721 | 0.18706 | 0.0023351 | 0.0020693
Los Angeles (SC) | 2020 | ConstMin - Bore/Drill Rigs | 1995 | 50 | Diesel | 5.4836e-06 | 6.6351e-06 | 7.8963e-06 | 1.9392e-05 | 1.7017e-05 | 0.0014327 | 1.9298e-06 | 1.7754e-06 | 1.9298e-06 | 1.3082e-08 | 1.1694e-08 | 46.4829 | 40.2816 | 0.18057 | 1611.2654 | 223.0863 | 40 | 1.1277 | 1.3645 | 1.6238 | 3.9878 | 3.4995 | 294.6316 | 0.39685 | 0.3651 | 0.39685 | 0.0026902 | 0.0024047
Los Angeles (SC) | 2020 | ConstMin - Bore/Drill Rigs | 1995 | 100 | Diesel | 7.4065e-06 | 8.9619e-06 | 1.0665e-05 | 3.3004e-05 | 7.5665e-05 | 0.0043351 | 5.7824e-06 | 5.3198e-06 | 5.7824e-06 | 3.9858e-08 | 3.5383e-08 | 140.6485 | 59.6168 | 0.36113 | 5365.5139 | 165.0838 | 90 | 0.45739 | 0.55344 | 0.65864 | 2.0382 | 4.6727 | 267.7175 | 0.3571 | 0.32853 | 0.3571 | 0.0024615 | 0.0021851
Los Angeles (SC) | 2020 | ConstMin - Bore/Drill Rigs | 1995 | 175 | Diesel | 5.351e-06 | 6.4747e-06 | 7.7054e-06 | 2.6849e-05 | 7.4308e-05 | 0.0045586 | 3.347e-06 | 3.0792e-06 | 3.347e-06 | 4.1986e-08 | 3.7206e-08 | 147.8974 | 35.2464 | 0.36113 | 5709.9219 | 97.6002 | 162 | 0.31052 | 0.37573 | 0.44715 | 1.558 | 4.3121 | 264.5353 | 0.19423 | 0.17869 | 0.19423 | 0.0024364 | 0.0021591
Los Angeles (SC) | 2020 | ConstMin - Bore/Drill Rigs | 1995 | 300 | Diesel | 3.0888e-05 | 3.7375e-05 | 4.4479e-05 | 0.00015498 | 0.00042895 | 0.026314 | 1.9321e-05 | 1.7775e-05 | 1.9321e-05 | 2.4236e-07 | 2.1477e-07 | 853.7396 | 156.897 | 0.72226 | 32556.1215 | 217.2303 | 207.5 | 0.31438 | 0.3804 | 0.4527 | 1.5774 | 4.3657 | 267.8217 | 0.19664 | 0.18091 | 0.19664 | 0.0024667 | 0.0021859
Los Angeles (SC) | 2020 | ConstMin - Bore/Drill Rigs | 1995 | 600 | Diesel | 5.5977e-06 | 6.7732e-06 | 8.0606e-06 | 2.8649e-05 | 7.9304e-05 | 0.0050304 | 3.402e-06 | 3.1299e-06 | 3.402e-06 | 4.6341e-08 | 4.1057e-08 | 163.2058 | 13.8972 | 0.18057 | 6281.5183 | 76.9648 | 452 | 0.29528 | 0.35728 | 0.4252 | 1.5112 | 4.1833 | 265.353 | 0.17946 | 0.1651 | 0.17946 | 0.0024445 | 0.0021658
Los Angeles (SC) | 2020 | ConstMin - Bore/Drill Rigs | 1996 | 50 | Diesel | 6.8062e-06 | 8.2355e-06 | 9.8009e-06 | 2.409e-05 | 2.1243e-05 | 0.0017909 | 2.3999e-06 | 2.2079e-06 | 2.3999e-06 | 1.6354e-08 | 1.4617e-08 | 58.1036 | 40.2816 | 0.18057 | 2014.0818 | 223.0863 | 50 | 1.1197 | 1.3549 | 1.6124 | 3.9632 | 3.4949 | 294.6316 | 0.39482 | 0.36323 | 0.39482 | 0.0026904 | 0.0024047
Los Angeles (SC) | 2020 | ConstMin - Bore/Drill Rigs | 1996 | 100 | Diesel | 1.0275e-05 | 1.2433e-05 | 1.4796e-05 | 4.5845e-05 | 0.00010513 | 0.0060351 | 8.0105e-06 | 7.3697e-06 | 8.0105e-06 | 5.5489e-08 | 4.9258e-08 | 195.8026 | 98.2872 | 0.72226 | 7862.9753 | 136.0826 | 80 | 0.43299 | 0.52392 | 0.6235 | 1.9319 | 4.4303 | 254.3223 | 0.33757 | 0.31056 | 0.33757 | 0.0023383 | 0.0020757
Los Angeles (SC) | 2020 | ConstMin - Bore/Drill Rigs | 1996 | 175 | Diesel | 5.6701e-06 | 6.8608e-06 | 8.165e-06 | 2.8487e-05 | 7.8862e-05 | 0.0048474 | 3.5416e-06 | 3.2583e-06 | 3.5416e-06 | 4.4646e-08 | 3.9564e-08 | 157.2681 | 38.6704 | 0.36113 | 6090.5833 | 107.0814 | 157.5 | 0.30847 | 0.37325 | 0.4442 | 1.5498 | 4.2904 | 263.715 | 0.19268 | 0.17726 | 0.19268 | 0.0024289 | 0.0021524
Los Angeles (SC) | 2020 | ConstMin - Bore/Drill Rigs | 1996 | 300 | Diesel | 1.4397e-05 | 1.742e-05 | 2.0731e-05 | 5.2382e-05 | 0.00033203 | 0.026163 | 7.7272e-06 | 7.109e-06 | 7.7272e-06 | 2.4146e-07 | 2.1354e-07 | 848.8268 | 159.1125 | 0.72226 | 33294.2825 | 220.2977 | 209.25 | 0.14328 | 0.17337 | 0.20632 | 0.52132 | 3.3044 | 260.3769 | 0.076902 | 0.07075 | 0.076902 | 0.002403 | 0.0021252
Los Angeles (SC) | 2020 | ConstMin - Bore/Drill Rigs | 1996 | 600 | Diesel | 6.4971e-06 | 7.8615e-06 | 9.3558e-06 | 2.4082e-05 | 0.00015262 | 0.012433 | 3.6721e-06 | 3.3783e-06 | 3.6721e-06 | 1.1476e-07 | 1.0148e-07 | 403.3796 | 54.1788 | 0.36113 | 16659.981 | 150.0255 | 307.5 | 0.12922 | 0.15636 | 0.18608 | 0.47897 | 3.0354 | 247.282 | 0.073034 | 0.067192 | 0.073034 | 0.0022824 | 0.0020183
Los Angeles (SC) | 2020 | ConstMin - Bore/Drill Rigs | 1997 | 50 | Diesel | 2.1949e-06 | 2.6558e-06 | 3.1607e-06 | 7.7756e-06 | 6.8904e-06 | 0.00058166 | 7.7543e-07 | 7.134e-07 | 7.7543e-07 | 5.3119e-09 | 4.7474e-09 | 18.8714 | 19.3352 | 0.18057 | 657.3963 | 107.0814 | 34 | 1.1063 | 1.3386 | 1.5931 | 3.9192 | 3.473 | 293.1764 | 0.39084 | 0.35958 | 0.39084 | 0.0026774 | 0.0023929
Los Angeles (SC) | 2020 | ConstMin - Bore/Drill Rigs | 1997 | 175 | Diesel | 6.0127e-06 | 7.2753e-06 | 8.6582e-06 | 2.6863e-05 | 6.1616e-05 | 0.003544 | 4.6809e-06 | 4.3064e-06 | 4.6809e-06 | 3.2586e-08 | 2.8926e-08 | 114.9826 | 40.2816 | 0.18057 | 4430.9799 | 223.0863 | 110 | 0.44963 | 0.54405 | 0.64746 | 2.0088 | 4.6077 | 265.024 | 0.35004 | 0.32203 | 0.35004 | 0.0024368 | 0.0021631
Los Angeles (SC) | 2020 | ConstMin - Bore/Drill Rigs | 1997 | 600 | Diesel | 1.6764e-05 | 2.0285e-05 | 2.4141e-05 | 6.2207e-05 | 0.00039433 | 0.032171 | 3.9751e-06 | 3.6571e-06 | 3.9751e-06 | 2.9693e-07 | 2.6257e-07 | 1043.7426 | 107.552 | 0.5417 | 37643.1886 | 198.5468 | 350 | 0.14757 | 0.17855 | 0.21249 | 0.54757 | 3.471 | 283.1783 | 0.03499 | 0.032191 | 0.03499 | 0.0026137 | 0.0023113
Los Angeles (SC) | 2020 | ConstMin - Bore/Drill Rigs | 1998 | 50 | Diesel | 1.1004e-05 | 1.3315e-05 | 1.5846e-05 | 3.9018e-05 | 3.4747e-05 | 0.0029371 | 3.8952e-06 | 3.5836e-06 | 3.8952e-06 | 2.6825e-08 | 2.3972e-08 | 95.29 | 80.5633 | 0.36113 | 3303.0941 | 223.0863 | 41 | 1.1039 | 1.3357 | 1.5895 | 3.914 | 3.4856 | 294.6316 | 0.39075 | 0.35949 | 0.39075 | 0.0026909 | 0.0024047
Los Angeles (SC) | 2020 | ConstMin - Bore/Drill Rigs | 1998 | 100 | Diesel | 1.1558e-05 | 1.3986e-05 | 1.6644e-05 | 5.1707e-05 | 9.5408e-05 | 0.0068369 | 9.9836e-06 | 9.185e-06 | 9.9836e-06 | 6.2864e-08 | 5.5802e-08 | 221.8148 | 108.559 | 0.90283 | 8228.7728 | 120.2435 | 75.8 | 0.46542 | 0.56316 | 0.67021 | 2.0821 | 3.8418 | 275.3015 | 0.40201 | 0.36985 | 0.40201 | 0.0025313 | 0.002247
Los Angeles (SC) | 2020 | ConstMin - Bore/Drill Rigs | 1998 | 175 | Diesel | 1.763e-05 | 2.1333e-05 | 2.5388e-05 | 8.8811e-05 | 0.00021182 | 0.015179 | 1.2201e-05 | 1.1225e-05 | 1.2201e-05 | 1.3981e-07 | 1.2389e-07 | 492.458 | 120.0393 | 0.72226 | 17945.8715 | 166.1993 | 149.5 | 0.32552 | 0.39388 | 0.46876 | 1.6398 | 3.911 | 280.2578 | 0.22528 | 0.20725 | 0.22528 | 0.0025814 | 0.0022874
Los Angeles (SC) | 2020 | ConstMin - Bore/Drill Rigs | 1998 | 300 | Diesel | 1.677e-06 | 2.0292e-06 | 2.4149e-06 | 6.1177e-06 | 3.8796e-05 | 0.003069 | 8.9936e-07 | 8.2741e-07 | 8.9936e-07 | 2.8324e-08 | 2.5049e-08 | 99.5712 | 17.3211 | 0.18057 | 3845.285 | 95.9271 | 222 | 0.14451 | 0.17485 | 0.20809 | 0.52716 | 3.343 | 264.459 | 0.077498 | 0.071298 | 0.077498 | 0.0024407 | 0.0021585
Los Angeles (SC) | 2020 | ConstMin - Bore/Drill Rigs | 1998 | 600 | Diesel | 2.9587e-06 | 3.5801e-06 | 4.2606e-06 | 1.0991e-05 | 6.9689e-05 | 0.0056938 | 1.6685e-06 | 1.535e-06 | 1.6685e-06 | 5.2553e-08 | 4.6472e-08 | 184.7277 | 19.3352 | 0.18057 | 7154.0185 | 107.0814 | 370 | 0.13704 | 0.16582 | 0.19734 | 0.50906 | 3.2278 | 263.715 | 0.07728 | 0.071098 | 0.07728 | 0.0024341 | 0.0021524
Los Angeles (SC) | 2020 | ConstMin - Bore/Drill Rigs | 1999 | 50 | Diesel | 9.2563e-06 | 1.12e-05 | 1.3329e-05 | 3.3442e-05 | 3.0461e-05 | 0.0030911 | 3.5773e-06 | 3.2912e-06 | 3.5773e-06 | 2.8301e-08 | 2.5229e-08 | 100.2867 | 78.952 | 0.5417 | 3315.9843 | 145.7497 | 42 | 0.92493 | 1.1192 | 1.3319 | 3.3417 | 3.0438 | 308.8758 | 0.35746 | 0.32887 | 0.35746 | 0.002828 | 0.002521
Los Angeles (SC) | 2020 | ConstMin - Bore/Drill Rigs | 1999 | 75 | Diesel | 1.7859e-05 | 2.1609e-05 | 2.5716e-05 | 7.9998e-05 | 0.00014764 | 0.010601 | 1.5403e-05 | 1.4171e-05 | 1.5403e-05 | 9.7475e-08 | 8.6523e-08 | 343.9356 | 153.8758 | 0.72226 | 11386.8128 | 213.0474 | 74 | 0.51967 | 0.6288 | 0.74833 | 2.3279 | 4.2964 | 308.4807 | 0.44822 | 0.41236 | 0.44822 | 0.0028365 | 0.0025178
Los Angeles (SC) | 2020 | ConstMin - Bore/Drill Rigs | 1999 | 175 | Diesel | 1.9802e-05 | 2.396e-05 | 2.8514e-05 | 9.988e-05 | 0.00023828 | 0.017108 | 1.3684e-05 | 1.2589e-05 | 1.3684e-05 | 1.5758e-07 | 1.3964e-07 | 555.0663 | 154.6815 | 1.0834 | 21732.7481 | 142.7752 | 140.5 | 0.30191 | 0.36531 | 0.43475 | 1.5228 | 3.6329 | 260.8454 | 0.20863 | 0.19194 | 0.20863 | 0.0024026 | 0.002129
Los Angeles (SC) | 2020 | ConstMin - Bore/Drill Rigs | 1999 | 300 | Diesel | 9.3712e-06 | 1.1339e-05 | 1.3495e-05 | 3.4232e-05 | 0.00021714 | 0.017211 | 5.0237e-06 | 4.6218e-06 | 5.0237e-06 | 1.5884e-07 | 1.4047e-07 | 558.386 | 98.2872 | 0.72226 | 20763.1692 | 136.0826 | 211.25 | 0.14955 | 0.18096 | 0.21535 | 0.54629 | 3.4652 | 274.6591 | 0.080171 | 0.073757 | 0.080171 | 0.0025349 | 0.0022417
Los Angeles (SC) | 2020 | ConstMin - Bore/Drill Rigs | 1999 | 600 | Diesel | 2.4321e-06 | 2.9429e-06 | 3.5022e-06 | 9.0447e-06 | 5.7363e-05 | 0.0046935 | 1.37e-06 | 1.2604e-06 | 1.37e-06 | 4.3321e-08 | 3.8308e-08 | 152.2755 | 19.3352 | 0.18057 | 5897.2315 | 107.0814 | 305 | 0.13665 | 0.16535 | 0.19678 | 0.5082 | 3.2231 | 263.715 | 0.076977 | 0.070818 | 0.076977 | 0.0024341 | 0.0021524
Los Angeles (SC) | 2020 | ConstMin - Bore/Drill Rigs | 1999 | 750 | Diesel | 1.0366e-05 | 1.2543e-05 | 1.4928e-05 | 3.8551e-05 | 0.0002445 | 0.020005 | 5.8393e-06 | 5.3722e-06 | 5.8393e-06 | 1.8465e-07 | 1.6328e-07 | 649.0431 | 38.6704 | 0.36113 | 25135.7407 | 107.0814 | 650 | 0.13665 | 0.16535 | 0.19678 | 0.5082 | 3.2231 | 263.715 | 0.076977 | 0.070818 | 0.076977 | 0.0024341 | 0.0021524
Los Angeles (SC) | 2020 | ConstMin - Bore/Drill Rigs | 2000 | 50 | Diesel | 1.5367e-05 | 1.8594e-05 | 2.2128e-05 | 5.557e-05 | 5.0856e-05 | 0.0051691 | 5.9509e-06 | 5.4748e-06 | 5.9509e-06 | 4.733e-08 | 4.2189e-08 | 167.7046 | 165.9603 | 0.72226 | 5559.6714 | 229.7789 | 33.5 | 0.91584 | 1.1082 | 1.3188 | 3.3119 | 3.031 | 308.0697 | 0.35467 | 0.32629 | 0.35467 | 0.0028208 | 0.0025144
Los Angeles (SC) | 2020 | ConstMin - Bore/Drill Rigs | 2000 | 100 | Diesel | 3.254e-05 | 3.9374e-05 | 4.6858e-05 | 0.00014596 | 0.00026945 | 0.019385 | 2.8025e-05 | 2.5783e-05 | 2.8025e-05 | 1.7824e-07 | 1.5822e-07 | 628.9146 | 296.8757 | 1.8057 | 25234.4307 | 164.4146 | 85 | 0.42728 | 0.51701 | 0.61528 | 1.9166 | 3.5381 | 254.5372 | 0.36799 | 0.33855 | 0.36799 | 0.0023405 | 0.0020775
Los Angeles (SC) | 2020 | ConstMin - Bore/Drill Rigs | 2000 | 175 | Diesel | 4.8294e-05 | 5.8436e-05 | 6.9544e-05 | 0.00024392 | 0.00058206 | 0.041874 | 3.3325e-05 | 3.0659e-05 | 3.3325e-05 | 3.857e-07 | 3.4177e-07 | 1358.5711 | 395.5657 | 2.7085 | 52742.0884 | 146.0471 | 133.3333 | 0.30341 | 0.36712 | 0.43691 | 1.5324 | 3.6568 | 263.0741 | 0.20936 | 0.19261 | 0.20936 | 0.0024231 | 0.0021472
Los Angeles (SC) | 2020 | ConstMin - Bore/Drill Rigs | 2000 | 300 | Diesel | 1.907e-05 | 2.3074e-05 | 2.746e-05 | 6.9752e-05 | 0.00044255 | 0.035147 | 8.9865e-06 | 8.2676e-06 | 8.9865e-06 | 3.2438e-07 | 2.8687e-07 | 1140.3058 | 219.5349 | 1.0834 | 43724.0372 | 202.6367 | 199.1667 | 0.14451 | 0.17486 | 0.2081 | 0.52859 | 3.3537 | 266.3509 | 0.068101 | 0.062653 | 0.068101 | 0.0024582 | 0.0021739
Los Angeles (SC) | 2020 | ConstMin - Bore/Drill Rigs | 2000 | 600 | Diesel | 2.0407e-05 | 2.4693e-05 | 2.9386e-05 | 7.5975e-05 | 0.00048197 | 0.039493 | 1.1482e-05 | 1.0564e-05 | 1.1482e-05 | 3.6452e-07 | 3.2233e-07 | 1281.299 | 106.7463 | 0.90283 | 49754.1142 | 118.2357 | 466.0967 | 0.13591 | 0.16445 | 0.1957 | 0.50597 | 3.2098 | 263.0114 | 0.076468 | 0.070351 | 0.076468 | 0.0024276 | 0.0021467
Los Angeles (SC) | 2020 | ConstMin - Bore/Drill Rigs | 2001 | 50 | Diesel | 2.9404e-06 | 3.5579e-06 | 4.2342e-06 | 1.0643e-05 | 9.7868e-06 | 0.00099635 | 1.141e-06 | 1.0497e-06 | 1.141e-06 | 9.1236e-09 | 8.1321e-09 | 32.3255 | 43.1014 | 0.18057 | 1120.6351 | 238.7023 | 26 | 0.86942 | 1.052 | 1.252 | 3.147 | 2.8938 | 294.6012 | 0.33738 | 0.31039 | 0.33738 | 0.0026977 | 0.0024045
Los Angeles (SC) | 2020 | ConstMin - Bore/Drill Rigs | 2001 | 100 | Diesel | 2.4661e-05 | 2.984e-05 | 3.5512e-05 | 0.00011077 | 0.00020453 | 0.014744 | 2.1208e-05 | 1.9511e-05 | 2.1208e-05 | 1.3557e-07 | 1.2033e-07 | 478.3373 | 240.0785 | 0.90283 | 18486.0483 | 265.9188 | 77 | 0.44204 | 0.53486 | 0.63653 | 1.9854 | 3.6661 | 264.2672 | 0.38014 | 0.34973 | 0.38014 | 0.00243 | 0.0021569
Los Angeles (SC) | 2020 | ConstMin - Bore/Drill Rigs | 2001 | 175 | Diesel | 2.2657e-05 | 2.7415e-05 | 3.2626e-05 | 0.00011459 | 0.0002735 | 0.019715 | 1.5611e-05 | 1.4362e-05 | 1.5611e-05 | 1.816e-07 | 1.6091e-07 | 639.6359 | 154.2787 | 1.264 | 23428.3173 | 122.0601 | 151.8571 | 0.32044 | 0.38773 | 0.46143 | 1.6206 | 3.8682 | 278.8334 | 0.22079 | 0.20313 | 0.22079 | 0.0025683 | 0.0022758
Los Angeles (SC) | 2020 | ConstMin - Bore/Drill Rigs | 2001 | 300 | Diesel | 9.8556e-06 | 1.1925e-05 | 1.4192e-05 | 3.6098e-05 | 0.00022908 | 0.01823 | 5.2791e-06 | 4.8568e-06 | 5.2791e-06 | 1.6825e-07 | 1.4879e-07 | 591.4397 | 101.7111 | 0.5417 | 22952.8117 | 187.7643 | 225.6667 | 0.14228 | 0.17216 | 0.20488 | 0.52111 | 3.3071 | 263.1647 | 0.076209 | 0.070113 | 0.076209 | 0.0024288 | 0.0021479
Los Angeles (SC) | 2020 | ConstMin - Bore/Drill Rigs | 2001 | 600 | Diesel | 2.1111e-05 | 2.5544e-05 | 3.0399e-05 | 0.00010225 | 0.00050944 | 0.053243 | 1.2394e-05 | 1.1403e-05 | 1.2394e-05 | 4.9163e-07 | 4.3456e-07 | 1727.4138 | 180.6631 | 1.0834 | 64918.287 | 166.757 | 359.3333 | 0.10775 | 0.13038 | 0.15516 | 0.52191 | 2.6002 | 271.758 | 0.063261 | 0.0582 | 0.063261 | 0.0025093 | 0.0022181
Los Angeles (SC) | 2020 | ConstMin - Bore/Drill Rigs | 2002 | 50 | Diesel | 2.0186e-05 | 2.4425e-05 | 2.9068e-05 | 7.3135e-05 | 6.7574e-05 | 0.0068906 | 7.8494e-06 | 7.2214e-06 | 7.8494e-06 | 6.3101e-08 | 5.624e-08 | 223.5573 | 235.0433 | 0.72226 | 8108.9954 | 325.4271 | 34.5 | 0.82484 | 0.99805 | 1.1878 | 2.9884 | 2.7612 | 281.5626 | 0.32074 | 0.29508 | 0.32074 | 0.0025784 | 0.0022981
Los Angeles (SC) | 2020 | ConstMin - Bore/Drill Rigs | 2002 | 100 | Diesel | 2.0426e-05 | 2.4716e-05 | 2.9414e-05 | 9.187e-05 | 0.00016968 | 0.012255 | 1.754e-05 | 1.6137e-05 | 1.754e-05 | 1.127e-07 | 1.0003e-07 | 397.6156 | 168.7801 | 0.72226 | 15358.9849 | 233.6829 | 91 | 0.44067 | 0.53322 | 0.63457 | 1.982 | 3.6606 | 264.3955 | 0.3784 | 0.34813 | 0.3784 | 0.0024312 | 0.002158
Los Angeles (SC) | 2020 | ConstMin - Bore/Drill Rigs | 2002 | 175 | Diesel | 1.9445e-05 | 2.3528e-05 | 2.8001e-05 | 9.8478e-05 | 0.0002351 | 0.016981 | 1.3378e-05 | 1.2308e-05 | 1.3378e-05 | 1.5641e-07 | 1.386e-07 | 550.9287 | 140.5829 | 0.5417 | 21884.0728 | 259.5237 | 155.6667 | 0.29442 | 0.35625 | 0.42396 | 1.4911 | 3.5597 | 257.1108 | 0.20256 | 0.18636 | 0.20256 | 0.0023683 | 0.0020985
Los Angeles (SC) | 2020 | ConstMin - Bore/Drill Rigs | 2002 | 300 | Diesel | 2.8527e-05 | 3.4517e-05 | 4.1078e-05 | 0.00010462 | 0.00066412 | 0.052953 | 1.5274e-05 | 1.4052e-05 | 1.5274e-05 | 4.8873e-07 | 4.322e-07 | 1718.0178 | 308.7587 | 1.6251 | 68132.7616 | 189.9951 | 220.6667 | 0.13873 | 0.16787 | 0.19978 | 0.50882 | 3.2298 | 257.5282 | 0.074281 | 0.068338 | 0.074281 | 0.0023768 | 0.0021019
Los Angeles (SC) | 2020 | ConstMin - Bore/Drill Rigs | 2002 | 600 | Diesel | 3.1751e-05 | 3.8419e-05 | 4.5722e-05 | 0.00015544 | 0.00077137 | 0.081079 | 1.8725e-05 | 1.7227e-05 | 1.8725e-05 | 7.4867e-07 | 6.6176e-07 | 2630.5263 | 178.8505 | 0.72226 | 101292.2013 | 247.6258 | 566.3514 | 0.10387 | 0.12568 | 0.14957 | 0.50849 | 2.5233 | 265.2282 | 0.061254 | 0.056354 | 0.061254 | 0.0024491 | 0.0021648
Los Angeles (SC) | 2020 | ConstMin - Bore/Drill Rigs | 2003 | 50 | Diesel | 8.6558e-06 | 1.0474e-05 | 1.2464e-05 | 3.1391e-05 | 2.9145e-05 | 0.0029767 | 3.3729e-06 | 3.1031e-06 | 3.3729e-06 | 2.7262e-08 | 2.4296e-08 | 96.577 | 66.8675 | 0.18057 | 3343.3758 | 370.3232 | 50 | 0.85784 | 1.038 | 1.2353 | 3.111 | 2.8884 | 295.0132 | 0.33428 | 0.30754 | 0.33428 | 0.0027018 | 0.0024079
Los Angeles (SC) | 2020 | ConstMin - Bore/Drill Rigs | 2003 | 100 | Diesel | 1.8254e-05 | 2.2087e-05 | 2.6286e-05 | 8.221e-05 | 0.00015188 | 0.010991 | 1.5651e-05 | 1.4399e-05 | 1.5651e-05 | 1.0107e-07 | 8.971e-08 | 356.6027 | 186.9068 | 0.72226 | 14251.6427 | 258.7801 | 76.25 | 0.4244 | 0.51353 | 0.61114 | 1.9114 | 3.5311 | 255.5482 | 0.36388 | 0.33477 | 0.36388 | 0.0023499 | 0.0020857
Los Angeles (SC) | 2020 | ConstMin - Bore/Drill Rigs | 2003 | 175 | Diesel | 1.0945e-05 | 1.3243e-05 | 1.576e-05 | 9.9059e-05 | 0.00017642 | 0.017119 | 8.4194e-06 | 7.7458e-06 | 8.4194e-06 | 1.5795e-07 | 1.3973e-07 | 555.4161 | 163.5434 | 0.36113 | 21587.7342 | 452.8651 | 132 | 0.16799 | 0.20327 | 0.24191 | 1.5205 | 2.7078 | 262.7632 | 0.12923 | 0.11889 | 0.12923 | 0.0024243 | 0.0021446
Los Angeles (SC) | 2020 | ConstMin - Bore/Drill Rigs | 2003 | 300 | Diesel | 3.1081e-05 | 3.7608e-05 | 4.4756e-05 | 0.00015283 | 0.00075862 | 0.077524 | 1.79e-05 | 1.6468e-05 | 1.79e-05 | 7.1582e-07 | 6.3274e-07 | 2515.1945 | 450.5501 | 2.5279 | 95709.7133 | 178.23 | 212.4286 | 0.1076 | 0.1302 | 0.15495 | 0.5291 | 2.6264 | 268.3914 | 0.061971 | 0.057013 | 0.061971 | 0.0024782 | 0.0021906
Los Angeles (SC) | 2020 | ConstMin - Bore/Drill Rigs | 2003 | 600 | Diesel | 6.5034e-06 | 7.8691e-06 | 9.3649e-06 | 3.8441e-05 | 0.00016513 | 0.020085 | 4.2243e-06 | 3.8864e-06 | 4.2243e-06 | 1.855e-07 | 1.6393e-07 | 651.6473 | 81.3689 | 0.18057 | 25142.9914 | 450.6343 | 309 | 0.085706 | 0.1037 | 0.12342 | 0.5066 | 2.1762 | 264.6968 | 0.055671 | 0.051217 | 0.055671 | 0.0024447 | 0.0021604
Los Angeles (SC) | 2020 | ConstMin - Bore/Drill Rigs | 2004 | 50 | Diesel | 1.597e-05 | 1.9324e-05 | 2.2997e-05 | 9.7188e-05 | 0.00010445 | 0.011642 | 9.4248e-06 | 8.6708e-06 | 9.4248e-06 | 1.0716e-07 | 9.5021e-08 | 377.7158 | 333.5319 | 0.72226 | 13007.7458 | 461.7886 | 39 | 0.40681 | 0.49224 | 0.5858 | 2.4757 | 2.6607 | 296.5625 | 0.24008 | 0.22087 | 0.24008 | 0.0027297 | 0.0024205
Los Angeles (SC) | 2020 | ConstMin - Bore/Drill Rigs | 2004 | 100 | Diesel | 4.0935e-05 | 4.9532e-05 | 5.8947e-05 | 0.0003331 | 0.00053182 | 0.048222 | 3.8658e-05 | 3.5565e-05 | 3.8658e-05 | 4.4461e-07 | 3.9358e-07 | 1564.5141 | 707.1441 | 1.6251 | 60421.5361 | 435.1422 | 85.4444 | 0.22449 | 0.27163 | 0.32326 | 1.8267 | 2.9165 | 264.4483 | 0.212 | 0.19504 | 0.212 | 0.0024382 | 0.0021584
Los Angeles (SC) | 2020 | ConstMin - Bore/Drill Rigs | 2004 | 175 | Diesel | 7.1656e-06 | 8.6704e-06 | 1.0318e-05 | 8.7088e-05 | 0.00013777 | 0.015084 | 5.8482e-06 | 5.3804e-06 | 5.8482e-06 | 1.3924e-07 | 1.2311e-07 | 489.386 | 135.9505 | 0.5417 | 19984.7265 | 250.9721 | 147 | 0.11881 | 0.14376 | 0.17108 | 1.4439 | 2.2842 | 250.0958 | 0.096964 | 0.089207 | 0.096964 | 0.0023087 | 0.0020412
Los Angeles (SC) | 2020 | ConstMin - Bore/Drill Rigs | 2004 | 300 | Diesel | 1.6448e-05 | 1.9902e-05 | 2.3685e-05 | 9.4052e-05 | 0.00042347 | 0.047815 | 1.0101e-05 | 9.2931e-06 | 1.0101e-05 | 4.4158e-07 | 3.9026e-07 | 1551.3058 | 275.325 | 1.4445 | 59711.1051 | 190.5993 | 216.875 | 0.091273 | 0.11044 | 0.13143 | 0.52191 | 2.3499 | 265.3355 | 0.056054 | 0.051569 | 0.056054 | 0.0024504 | 0.0021656
Los Angeles (SC) | 2020 | ConstMin - Bore/Drill Rigs | 2004 | 600 | Diesel | 1.2019e-05 | 1.4544e-05 | 1.7308e-05 | 7.1604e-05 | 0.00030774 | 0.037477 | 7.8507e-06 | 7.2227e-06 | 7.8507e-06 | 3.4613e-07 | 3.0588e-07 | 1215.9063 | 156.897 | 0.72226 | 48873.4066 | 217.2303 | 311.5 | 0.081489 | 0.098601 | 0.11734 | 0.48546 | 2.0864 | 254.0859 | 0.053226 | 0.048968 | 0.053226 | 0.0023467 | 0.0020738
Los Angeles (SC) | 2020 | ConstMin - Bore/Drill Rigs | 2004 | 750 | Diesel | 3.6028e-05 | 4.3594e-05 | 5.188e-05 | 0.00021463 | 0.00092244 | 0.11234 | 2.3532e-05 | 2.165e-05 | 2.3532e-05 | 1.0375e-06 | 9.1688e-07 | 3644.6609 | 222.7574 | 0.5417 | 140337.1908 | 411.2224 | 630 | 0.085066 | 0.10293 | 0.12249 | 0.50677 | 2.178 | 265.239 | 0.055562 | 0.051117 | 0.055562 | 0.0024497 | 0.0021648
Los Angeles (SC) | 2020 | ConstMin - Bore/Drill Rigs | 2005 | 50 | Diesel | 1.2065e-05 | 1.4599e-05 | 1.7374e-05 | 0.00010673 | 0.0001228 | 0.014048 | 9.9597e-06 | 9.1629e-06 | 9.9597e-06 | 1.2952e-07 | 1.1466e-07 | 455.7693 | 418.7276 | 1.0834 | 15632.4972 | 386.497 | 37.3333 | 0.25574 | 0.30944 | 0.36826 | 2.2622 | 2.6029 | 297.7623 | 0.21111 | 0.19422 | 0.21111 | 0.0027453 | 0.0024303
Los Angeles (SC) | 2020 | ConstMin - Bore/Drill Rigs | 2005 | 75 | Diesel | 3.0455e-05 | 3.6851e-05 | 4.3855e-05 | 0.0003566 | 0.00053708 | 0.05321 | 3.1559e-05 | 2.9034e-05 | 3.1559e-05 | 4.9104e-07 | 4.3429e-07 | 1726.3427 | 893.8495 | 2.1668 | 66368.3252 | 412.5237 | 74.25 | 0.15205 | 0.18398 | 0.21895 | 1.7803 | 2.6814 | 265.6557 | 0.15756 | 0.14495 | 0.15756 | 0.0024516 | 0.0021682
Los Angeles (SC) | 2020 | ConstMin - Bore/Drill Rigs | 2005 | 175 | Diesel | 2.4633e-05 | 2.9806e-05 | 3.5471e-05 | 0.00036772 | 0.00054429 | 0.063834 | 2.0936e-05 | 1.9261e-05 | 2.0936e-05 | 5.8944e-07 | 5.2101e-07 | 2071.0324 | 529.7035 | 1.6251 | 80514.9336 | 325.9538 | 152 | 0.10137 | 0.12266 | 0.14598 | 1.5133 | 2.2399 | 262.7021 | 0.08616 | 0.079267 | 0.08616 | 0.0024258 | 0.0021441
Los Angeles (SC) | 2020 | ConstMin - Bore/Drill Rigs | 2005 | 300 | Diesel | 2.5056e-05 | 3.0318e-05 | 3.6081e-05 | 0.00015355 | 0.00065781 | 0.078239 | 1.6324e-05 | 1.5018e-05 | 1.6324e-05 | 7.2261e-07 | 6.3858e-07 | 2538.3772 | 481.1641 | 2.1668 | 96754.089 | 222.0638 | 201.0833 | 0.085808 | 0.10383 | 0.12356 | 0.52586 | 2.2528 | 267.9414 | 0.055904 | 0.051432 | 0.055904 | 0.0024747 | 0.0021869
Los Angeles (SC) | 2020 | ConstMin - Bore/Drill Rigs | 2005 | 600 | Diesel | 4.9004e-05 | 5.9295e-05 | 7.0566e-05 | 0.00030203 | 0.0012584 | 0.15835 | 3.0813e-05 | 2.8348e-05 | 3.0813e-05 | 1.4626e-06 | 1.2925e-06 | 5137.6207 | 489.6233 | 1.8057 | 198746.6704 | 271.1614 | 405.9175 | 0.081699 | 0.098856 | 0.11765 | 0.50354 | 2.098 | 264.0069 | 0.051371 | 0.047261 | 0.051371 | 0.0024384 | 0.0021548
Los Angeles (SC) | 2020 | ConstMin - Bore/Drill Rigs | 2006 | 50 | Diesel | 2.8878e-06 | 3.4943e-06 | 4.1585e-06 | 3.4152e-05 | 4.0976e-05 | 0.0047505 | 3.0919e-06 | 2.8445e-06 | 3.0919e-06 | 4.3834e-08 | 3.8773e-08 | 154.1235 | 205.4363 | 0.36113 | 5341.3449 | 568.87 | 26 | 0.17915 | 0.21677 | 0.25797 | 2.1186 | 2.5419 | 294.694 | 0.1918 | 0.17646 | 0.1918 | 0.0027192 | 0.0024053
Los Angeles (SC) | 2020 | ConstMin - Bore/Drill Rigs | 2006 | 100 | Diesel | 2.8901e-05 | 3.497e-05 | 4.1618e-05 | 0.00043989 | 0.00064314 | 0.066839 | 3.2663e-05 | 3.005e-05 | 3.2663e-05 | 6.1709e-07 | 5.4553e-07 | 2168.5133 | 1111.1689 | 2.889 | 87226.7604 | 384.6147 | 78.5 | 0.10979 | 0.13284 | 0.15809 | 1.671 | 2.4431 | 253.9016 | 0.12408 | 0.11415 | 0.12408 | 0.0023442 | 0.0020723
Los Angeles (SC) | 2020 | ConstMin - Bore/Drill Rigs | 2006 | 175 | Diesel | 1.6228e-05 | 1.9636e-05 | 2.3369e-05 | 0.00024383 | 0.00036125 | 0.042423 | 1.3841e-05 | 1.2734e-05 | 1.3841e-05 | 3.9173e-07 | 3.4625e-07 | 1376.3662 | 378.2446 | 1.264 | 57979.4875 | 299.2543 | 153.2857 | 0.092745 | 0.11222 | 0.13355 | 1.3935 | 2.0645 | 242.4447 | 0.079102 | 0.072774 | 0.079102 | 0.0022387 | 0.0019788
Los Angeles (SC) | 2020 | ConstMin - Bore/Drill Rigs | 2006 | 300 | Diesel | 2.2595e-05 | 2.7339e-05 | 3.2536e-05 | 0.00013952 | 0.00059826 | 0.071248 | 1.4806e-05 | 1.3621e-05 | 1.4806e-05 | 6.5805e-07 | 5.8152e-07 | 2311.5706 | 457.1966 | 1.8057 | 92170.8277 | 253.2029 | 201.6 | 0.081226 | 0.098284 | 0.11697 | 0.50156 | 2.1507 | 256.1337 | 0.053226 | 0.048968 | 0.053226 | 0.0023656 | 0.0020905
Los Angeles (SC) | 2020 | ConstMin - Bore/Drill Rigs | 2006 | 600 | Diesel | 6.8519e-05 | 8.2909e-05 | 9.8668e-05 | 0.00044038 | 0.0010793 | 0.23129 | 4.4379e-05 | 4.0828e-05 | 4.4379e-05 | 2.1363e-06 | 1.8878e-06 | 7503.981 | 762.7328 | 3.2502 | 288793.2125 | 234.6744 | 378.6296 | 0.078616 | 0.095126 | 0.11321 | 0.50528 | 1.2384 | 265.3736 | 0.050918 | 0.046845 | 0.050918 | 0.0024512 | 0.0021659
Los Angeles (SC) | 2020 | ConstMin - Bore/Drill Rigs | 2007 | 50 | Diesel | 1.9917e-05 | 2.4099e-05 | 2.868e-05 | 0.00023648 | 0.0002851 | 0.033111 | 2.1433e-05 | 1.9719e-05 | 2.1433e-05 | 3.0553e-07 | 2.7025e-07 | 1074.2488 | 818.3214 | 1.8057 | 37151.7929 | 453.1998 | 45.4 | 0.17763 | 0.21494 | 0.25579 | 2.1091 | 2.5427 | 295.31 | 0.19116 | 0.17587 | 0.19116 | 0.002725 | 0.0024103
Los Angeles (SC) | 2020 | ConstMin - Bore/Drill Rigs | 2007 | 75 | Diesel | 6.4894e-05 | 7.8522e-05 | 9.3448e-05 | 0.0009936 | 0.001454 | 0.15131 | 7.356e-05 | 6.7676e-05 | 7.356e-05 | 1.397e-06 | 1.235e-06 | 4909.2234 | 2576.212 | 5.0558 | 188983.5528 | 509.5529 | 73.3571 | 0.11378 | 0.13767 | 0.16384 | 1.7421 | 2.5494 | 265.3028 | 0.12898 | 0.11866 | 0.12898 | 0.0024494 | 0.0021654
Los Angeles (SC) | 2020 | ConstMin - Bore/Drill Rigs | 2007 | 175 | Diesel | 9.6668e-06 | 1.1697e-05 | 1.392e-05 | 0.00018921 | 0.00015384 | 0.032993 | 9.2951e-06 | 8.5515e-06 | 9.2951e-06 | 3.0475e-07 | 2.6929e-07 | 1070.4357 | 246.1208 | 1.264 | 40680.2513 | 194.7224 | 165.2857 | 0.078738 | 0.095273 | 0.11338 | 1.5411 | 1.253 | 268.7386 | 0.075711 | 0.069654 | 0.075711 | 0.0024823 | 0.0021934
Los Angeles (SC) | 2020 | ConstMin - Bore/Drill Rigs | 2007 | 300 | Diesel | 1.8729e-05 | 2.2663e-05 | 2.697e-05 | 0.0001249 | 0.00029795 | 0.063925 | 1.3141e-05 | 1.209e-05 | 1.3141e-05 | 5.9045e-07 | 5.2174e-07 | 2073.962 | 391.7389 | 1.4445 | 84076.9631 | 271.1892 | 214.625 | 0.073813 | 0.089314 | 0.10629 | 0.49222 | 1.1742 | 251.9282 | 0.05179 | 0.047647 | 0.05179 | 0.002327 | 0.0020562
Los Angeles (SC) | 2020 | ConstMin - Bore/Drill Rigs | 2007 | 600 | Diesel | 0.00012909 | 0.00015619 | 0.00018588 | 0.00083742 | 0.0020535 | 0.44058 | 8.2047e-05 | 7.5483e-05 | 8.2047e-05 | 4.0695e-06 | 3.596e-06 | 14294.1277 | 1158.097 | 3.0696 | 562676.7396 | 377.2783 | 485.8632 | 0.076016 | 0.09198 | 0.10946 | 0.49314 | 1.2093 | 259.4488 | 0.048316 | 0.04445 | 0.048316 | 0.0023965 | 0.0021176
Los Angeles (SC) | 2020 | ConstMin - Bore/Drill Rigs | 2007 | 9999 | Diesel | 2.7935e-05 | 3.3801e-05 | 4.0226e-05 | 0.0001609 | 0.00072959 | 0.084654 | 1.7662e-05 | 1.6249e-05 | 1.7662e-05 | 7.8183e-07 | 6.9093e-07 | 2746.4908 | 114.6013 | 0.18057 | 105776.9572 | 634.6804 | 923 | 0.087507 | 0.10588 | 0.12601 | 0.50403 | 2.2855 | 265.1796 | 0.055326 | 0.0509 | 0.055326 | 0.0024491 | 0.0021644
Los Angeles (SC) | 2020 | ConstMin - Bore/Drill Rigs | 2008 | 50 | Diesel | 8.1003e-06 | 9.8014e-06 | 1.1664e-05 | 0.0001592 | 0.00019999 | 0.023589 | 6.8793e-06 | 6.3289e-06 | 6.8793e-06 | 2.1785e-07 | 1.9253e-07 | 765.3098 | 574.4161 | 1.264 | 27079.6174 | 454.4586 | 47.1429 | 0.099116 | 0.11993 | 0.14273 | 1.948 | 2.4472 | 288.6342 | 0.084176 | 0.077442 | 0.084176 | 0.0026656 | 0.0023558
Los Angeles (SC) | 2020 | ConstMin - Bore/Drill Rigs | 2008 | 75 | Diesel | 1.4628e-05 | 1.77e-05 | 2.1064e-05 | 0.00032647 | 0.00027746 | 0.050487 | 1.8251e-05 | 1.6791e-05 | 1.8251e-05 | 4.6634e-07 | 4.1207e-07 | 1637.991 | 873.9101 | 1.8057 | 62397.1803 | 483.9857 | 71.4 | 0.077678 | 0.093991 | 0.11186 | 1.7337 | 1.4734 | 268.1017 | 0.09692 | 0.089166 | 0.09692 | 0.0024764 | 0.0021882
Los Angeles (SC) | 2020 | ConstMin - Bore/Drill Rigs | 2008 | 175 | Diesel | 1.9816e-05 | 2.3977e-05 | 2.8534e-05 | 0.00039133 | 0.00031851 | 0.068392 | 1.9169e-05 | 1.7635e-05 | 1.9169e-05 | 6.3172e-07 | 5.5821e-07 | 2218.903 | 554.4767 | 1.0834 | 83448.7458 | 511.7971 | 150.5 | 0.078681 | 0.095205 | 0.1133 | 1.5538 | 1.2647 | 271.5636 | 0.076114 | 0.070025 | 0.076114 | 0.0025084 | 0.0022165
Los Angeles (SC) | 2020 | ConstMin - Bore/Drill Rigs | 2008 | 300 | Diesel | 7.7636e-06 | 9.394e-06 | 1.118e-05 | 5.2236e-05 | 0.00012475 | 0.026796 | 5.4868e-06 | 5.0479e-06 | 5.4868e-06 | 2.4751e-07 | 2.187e-07 | 869.356 | 158.9111 | 1.0834 | 34510.1837 | 146.6792 | 217.1667 | 0.074543 | 0.090197 | 0.10734 | 0.50154 | 1.1978 | 257.2785 | 0.052682 | 0.048467 | 0.052682 | 0.0023764 | 0.0020999
Los Angeles (SC) | 2020 | ConstMin - Bore/Drill Rigs | 2008 | 600 | Diesel | 1.3984e-05 | 1.6921e-05 | 2.0138e-05 | 9.1582e-05 | 0.00022471 | 0.048266 | 9.8701e-06 | 9.0805e-06 | 9.8701e-06 | 4.4583e-07 | 3.9394e-07 | 1565.9524 | 167.5716 | 0.90283 | 58415.4614 | 185.6078 | 348.6 | 0.079324 | 0.095982 | 0.11423 | 0.51948 | 1.2746 | 273.7813 | 0.055986 | 0.051507 | 0.055986 | 0.0025289 | 0.0022346
Los Angeles (SC) | 2020 | ConstMin - Bore/Drill Rigs | 2008 | 750 | Diesel | 7.9393e-05 | 9.6065e-05 | 0.00011433 | 0.00051993 | 0.0012757 | 0.27402 | 5.6035e-05 | 5.1552e-05 | 5.6035e-05 | 2.531e-06 | 2.2365e-06 | 8890.207 | 502.312 | 1.6251 | 343246.532 | 309.0984 | 683.3333 | 0.076641 | 0.092735 | 0.11036 | 0.50191 | 1.2315 | 264.5202 | 0.054092 | 0.049765 | 0.054092 | 0.0024433 | 0.002159
Los Angeles (SC) | 2020 | ConstMin - Bore/Drill Rigs | 2009 | 50 | Diesel | 1.2933e-06 | 1.565e-06 | 1.8624e-06 | 2.5599e-05 | 3.2315e-05 | 0.0038184 | 1.1076e-06 | 1.019e-06 | 1.1076e-06 | 3.5265e-08 | 3.1166e-08 | 123.8849 | 138.5688 | 0.18057 | 4295.6336 | 767.4168 | 31 | 0.099764 | 0.12071 | 0.14366 | 1.9746 | 2.4927 | 294.54 | 0.085438 | 0.078603 | 0.085438 | 0.0027202 | 0.002404
Los Angeles (SC) | 2020 | ConstMin - Bore/Drill Rigs | 2009 | 100 | Diesel | 6.4487e-06 | 7.8029e-06 | 9.2861e-06 | 0.00014523 | 0.00012356 | 0.02251 | 8.1096e-06 | 7.4608e-06 | 8.1096e-06 | 2.0792e-07 | 1.8373e-07 | 730.3195 | 405.6361 | 1.9862 | 32745.8938 | 204.2253 | 80.7273 | 0.065253 | 0.078956 | 0.093965 | 1.4696 | 1.2503 | 227.7766 | 0.08206 | 0.075495 | 0.08206 | 0.002104 | 0.0018591
Los Angeles (SC) | 2020 | ConstMin - Bore/Drill Rigs | 2009 | 175 | Diesel | 9.7297e-06 | 1.1773e-05 | 1.4011e-05 | 0.00019389 | 0.00015799 | 0.033963 | 9.47e-06 | 8.7124e-06 | 9.47e-06 | 3.1371e-07 | 2.772e-07 | 1101.8963 | 290.4306 | 0.90283 | 43157.9862 | 321.6904 | 148.6 | 0.074701 | 0.090388 | 0.10757 | 1.4886 | 1.2129 | 260.755 | 0.072707 | 0.06689 | 0.072707 | 0.0024086 | 0.0021282
Los Angeles (SC) | 2020 | ConstMin - Bore/Drill Rigs | 2009 | 300 | Diesel | 4.2589e-06 | 5.1533e-06 | 6.1329e-06 | 2.8915e-05 | 6.9131e-05 | 0.014866 | 3.0321e-06 | 2.7895e-06 | 3.0321e-06 | 1.3732e-07 | 1.2134e-07 | 482.3265 | 87.0083 | 0.90283 | 18584.98 | 96.3733 | 213.6 | 0.075932 | 0.091878 | 0.10934 | 0.51553 | 1.2325 | 265.0526 | 0.054059 | 0.049734 | 0.054059 | 0.0024483 | 0.0021633
Los Angeles (SC) | 2020 | ConstMin - Bore/Drill Rigs | 2009 | 600 | Diesel | 8.2989e-06 | 1.0042e-05 | 1.195e-05 | 5.487e-05 | 0.00013471 | 0.028968 | 5.9006e-06 | 5.4285e-06 | 5.9006e-06 | 2.6758e-07 | 2.3644e-07 | 939.8506 | 105.5379 | 0.36113 | 38732.4041 | 292.243 | 367 | 0.070995 | 0.085904 | 0.10223 | 0.46941 | 1.1524 | 247.8206 | 0.050478 | 0.04644 | 0.050478 | 0.0022891 | 0.0020227
Los Angeles (SC) | 2020 | ConstMin - Bore/Drill Rigs | 2009 | 750 | Diesel | 3.2093e-05 | 3.8832e-05 | 4.6213e-05 | 0.00021219 | 0.00052092 | 0.11202 | 2.2818e-05 | 2.0993e-05 | 2.2818e-05 | 1.0348e-06 | 9.1433e-07 | 3634.507 | 200.6025 | 0.5417 | 132397.6804 | 370.3232 | 660 | 0.080318 | 0.097184 | 0.11566 | 0.53104 | 1.3037 | 280.3614 | 0.057107 | 0.052538 | 0.057107 | 0.0025897 | 0.0022883
Los Angeles (SC) | 2020 | ConstMin - Bore/Drill Rigs | 2009 | 9999 | Diesel | 0.00027065 | 0.00032749 | 0.00038974 | 0.0016789 | 0.0072342 | 0.88638 | 0.00018197 | 0.00016741 | 0.00018197 | 8.1869e-06 | 7.2345e-06 | 28757.6024 | 415.7065 | 0.5417 | 1108550.6163 | 767.4168 | 2666.6667 | 0.080898 | 0.097887 | 0.11649 | 0.50184 | 2.1623 | 264.9416 | 0.05439 | 0.050039 | 0.05439 | 0.0024471 | 0.0021624
Los Angeles (SC) | 2020 | ConstMin - Bore/Drill Rigs | 2010 | 50 | Diesel | 9.147e-07 | 1.1068e-06 | 1.3172e-06 | 1.8236e-05 | 2.3133e-05 | 0.0027384 | 7.9006e-07 | 7.2685e-07 | 7.9006e-07 | 2.5291e-08 | 2.2351e-08 | 88.8447 | 65.2562 | 0.72226 | 3099.6719 | 90.3499 | 47.5 | 0.097779 | 0.11831 | 0.1408 | 1.9494 | 2.4729 | 292.731 | 0.084456 | 0.077699 | 0.084456 | 0.0027035 | 0.0023892
Los Angeles (SC) | 2020 | ConstMin - Bore/Drill Rigs | 2010 | 100 | Diesel | 4.7514e-06 | 5.7492e-06 | 6.842e-06 | 0.00010799 | 9.1976e-05 | 0.016776 | 6.023e-06 | 5.5411e-06 | 6.023e-06 | 1.5496e-07 | 1.3692e-07 | 544.2822 | 284.3883 | 1.264 | 23766.7406 | 224.9984 | 83.5714 | 0.066242 | 0.080153 | 0.095389 | 1.5056 | 1.2823 | 233.8878 | 0.083971 | 0.077253 | 0.083971 | 0.0021604 | 0.001909
Los Angeles (SC) | 2020 | ConstMin - Bore/Drill Rigs | 2010 | 175 | Diesel | 3.1334e-06 | 3.7914e-06 | 4.5121e-06 | 6.3016e-05 | 5.1402e-05 | 0.011063 | 3.0688e-06 | 2.8233e-06 | 3.0688e-06 | 1.0219e-07 | 9.0297e-08 | 358.9372 | 103.7252 | 1.0834 | 14020.1912 | 95.7412 | 135.1667 | 0.074053 | 0.089605 | 0.10664 | 1.4893 | 1.2148 | 261.4674 | 0.072527 | 0.066725 | 0.072527 | 0.0024152 | 0.0021341
Los Angeles (SC) | 2020 | ConstMin - Bore/Drill Rigs | 2010 | 300 | Diesel | 4.0354e-06 | 4.8828e-06 | 5.811e-06 | 2.765e-05 | 6.6178e-05 | 0.014248 | 2.8945e-06 | 2.6629e-06 | 2.8945e-06 | 1.3161e-07 | 1.1629e-07 | 462.2658 | 87.2097 | 0.90283 | 17476.8322 | 96.5964 | 200.4 | 0.076508 | 0.092575 | 0.11017 | 0.52423 | 1.2547 | 270.1358 | 0.054877 | 0.050487 | 0.054877 | 0.0024952 | 0.0022048
Los Angeles (SC) | 2020 | ConstMin - Bore/Drill Rigs | 2010 | 600 | Diesel | 1.0309e-05 | 1.2474e-05 | 1.4845e-05 | 6.8826e-05 | 0.00016906 | 0.0364 | 7.385e-06 | 6.7942e-06 | 7.385e-06 | 3.3622e-07 | 2.9709e-07 | 1180.9463 | 123.4632 | 1.0834 | 46650.6055 | 113.9599 | 377.8502 | 0.073224 | 0.088601 | 0.10544 | 0.48886 | 1.2008 | 258.5389 | 0.052454 | 0.048258 | 0.052454 | 0.0023881 | 0.0021102
Los Angeles (SC) | 2020 | ConstMin - Bore/Drill Rigs | 2011 | 50 | Diesel | 8.1336e-07 | 9.8416e-07 | 1.1712e-06 | 1.6335e-05 | 2.0825e-05 | 0.0024697 | 7.5473e-07 | 6.9435e-07 | 7.5473e-07 | 2.2809e-08 | 2.0157e-08 | 80.1257 | 74.7224 | 0.5417 | 2789.6375 | 137.9417 | 37.3333 | 0.096609 | 0.1169 | 0.13912 | 1.9403 | 2.4735 | 293.3439 | 0.089646 | 0.082474 | 0.089646 | 0.0027092 | 0.0023942
Los Angeles (SC) | 2020 | ConstMin - Bore/Drill Rigs | 2011 | 100 | Diesel | 3.8469e-06 | 4.6548e-06 | 5.5396e-06 | 8.825e-05 | 7.5245e-05 | 0.013741 | 5.2357e-06 | 4.8168e-06 | 5.2357e-06 | 1.2692e-07 | 1.1215e-07 | 445.8029 | 187.511 | 1.4445 | 16711.9192 | 129.8083 | 89.125 | 0.076274 | 0.092291 | 0.10983 | 1.7497 | 1.4919 | 272.4392 | 0.10381 | 0.095504 | 0.10381 | 0.0025165 | 0.0022236
Los Angeles (SC) | 2020 | ConstMin - Bore/Drill Rigs | 2011 | 175 | Diesel | 6.3095e-06 | 7.6345e-06 | 9.0857e-06 | 0.00012808 | 0.00010459 | 0.022537 | 6.6229e-06 | 6.0931e-06 | 6.6229e-06 | 2.0817e-07 | 1.8394e-07 | 731.1788 | 200.4011 | 1.0834 | 29559.1678 | 184.9757 | 147.5 | 0.070728 | 0.08558 | 0.10185 | 1.4357 | 1.1724 | 252.6297 | 0.074241 | 0.068302 | 0.074241 | 0.0023336 | 0.0020619
Los Angeles (SC) | 2020 | ConstMin - Bore/Drill Rigs | 2011 | 300 | Diesel | 1.0608e-05 | 1.2835e-05 | 1.5275e-05 | 0.0001024 | 0.00013613 | 0.052887 | 9.8818e-07 | 9.0912e-07 | 9.8818e-07 | 4.8865e-07 | 4.3166e-07 | 1715.8561 | 322.0517 | 1.4445 | 68435.9816 | 222.9468 | 212.5 | 0.051359 | 0.062145 | 0.073957 | 0.4958 | 0.65913 | 256.0645 | 0.0047845 | 0.0044017 | 0.0047845 | 0.0023659 | 0.00209
Los Angeles (SC) | 2020 | ConstMin - Bore/Drill Rigs | 2011 | 600 | Diesel | 1.1158e-05 | 1.3501e-05 | 1.6067e-05 | 0.00010501 | 0.0001432 | 0.05563 | 1.0394e-06 | 9.5628e-07 | 1.0394e-06 | 5.14e-07 | 4.5405e-07 | 1804.8703 | 129.3041 | 0.72226 | 68792.9776 | 179.0267 | 532.0249 | 0.053743 | 0.065029 | 0.07739 | 0.50577 | 0.68972 | 267.9507 | 0.0050066 | 0.0046061 | 0.0050066 | 0.0024757 | 0.002187
Los Angeles (SC) | 2020 | ConstMin - Bore/Drill Rigs | 2012 | 50 | Diesel | 2.2506e-06 | 2.7232e-06 | 3.2408e-06 | 4.5757e-05 | 5.8807e-05 | 0.0069949 | 2.1188e-06 | 1.9493e-06 | 2.1188e-06 | 6.4603e-08 | 5.7091e-08 | 226.9402 | 180.2603 | 0.5417 | 6609.5451 | 332.7704 | 36.6667 | 0.11283 | 0.13652 | 0.16247 | 2.2939 | 2.9481 | 350.6654 | 0.10622 | 0.097721 | 0.10622 | 0.0032387 | 0.0028621
Los Angeles (SC) | 2020 | ConstMin - Bore/Drill Rigs | 2012 | 100 | Diesel | 7.45e-06 | 9.0145e-06 | 1.0728e-05 | 0.00019027 | 0.00014239 | 0.029736 | 4.1959e-06 | 3.8602e-06 | 4.1959e-06 | 2.747e-07 | 2.427e-07 | 964.7444 | 416.5121 | 1.6251 | 41049.5828 | 256.3013 | 98.5556 | 0.060136 | 0.072765 | 0.086596 | 1.5359 | 1.1494 | 240.025 | 0.033869 | 0.031159 | 0.033869 | 0.0022173 | 0.0019591
Los Angeles (SC) | 2020 | ConstMin - Bore/Drill Rigs | 2012 | 175 | Diesel | 9.227e-06 | 1.1165e-05 | 1.3287e-05 | 0.00021518 | 0.00016286 | 0.038003 | 7.3762e-07 | 6.7861e-07 | 7.3762e-07 | 3.5108e-07 | 3.1018e-07 | 1232.969 | 324.0658 | 2.1668 | 46503.4365 | 149.5608 | 143.5 | 0.065744 | 0.079551 | 0.094672 | 1.5332 | 1.1604 | 270.7822 | 0.0052558 | 0.0048353 | 0.0052558 | 0.0025015 | 0.0022101
Los Angeles (SC) | 2020 | ConstMin - Bore/Drill Rigs | 2012 | 300 | Diesel | 7.6973e-06 | 9.3137e-06 | 1.1084e-05 | 7.5486e-05 | 0.00010053 | 0.03913 | 7.2747e-07 | 6.6927e-07 | 7.2747e-07 | 3.6155e-07 | 3.1938e-07 | 1269.5352 | 229.8067 | 1.264 | 48193.7547 | 181.8153 | 209.7143 | 0.052922 | 0.064035 | 0.076207 | 0.51899 | 0.6912 | 269.0339 | 0.0050016 | 0.0046015 | 0.0050016 | 0.0024858 | 0.0021958
Los Angeles (SC) | 2020 | ConstMin - Bore/Drill Rigs | 2012 | 600 | Diesel | 8.2926e-06 | 1.0034e-05 | 1.1941e-05 | 7.9348e-05 | 0.00010831 | 0.042156 | 7.8373e-07 | 7.2103e-07 | 7.8373e-07 | 3.8951e-07 | 3.4408e-07 | 1367.7203 | 157.0984 | 0.90283 | 55172.9509 | 174.0073 | 351.2 | 0.049802 | 0.060261 | 0.071715 | 0.47653 | 0.65046 | 253.1769 | 0.0047068 | 0.0043303 | 0.0047068 | 0.0023393 | 0.0020664
Los Angeles (SC) | 2020 | ConstMin - Bore/Drill Rigs | 2012 | 750 | Diesel | 6.6844e-06 | 8.0881e-06 | 9.6256e-06 | 6.396e-05 | 8.7304e-05 | 0.033981 | 6.3174e-07 | 5.812e-07 | 6.3174e-07 | 3.1397e-07 | 2.7735e-07 | 1102.4787 | 59.214 | 0.18057 | 42456.4413 | 327.9368 | 717 | 0.052168 | 0.063124 | 0.075122 | 0.49917 | 0.68136 | 265.2038 | 0.0049304 | 0.004536 | 0.0049304 | 0.0024504 | 0.0021646
Los Angeles (SC) | 2020 | ConstMin - Bore/Drill Rigs | 2013 | 100 | Diesel | 9.7683e-06 | 1.182e-05 | 1.4066e-05 | 0.00025506 | 0.00019134 | 0.040067 | 5.5941e-06 | 5.1466e-06 | 5.5941e-06 | 3.7014e-07 | 3.2702e-07 | 1299.919 | 519.4317 | 1.9862 | 47787.7158 | 261.518 | 92 | 0.067731 | 0.081955 | 0.097533 | 1.7685 | 1.3267 | 277.8133 | 0.038788 | 0.035685 | 0.038788 | 0.0025665 | 0.0022675
Los Angeles (SC) | 2020 | ConstMin - Bore/Drill Rigs | 2013 | 175 | Diesel | 1.2208e-05 | 1.4772e-05 | 1.758e-05 | 0.00029083 | 0.00022067 | 0.051628 | 9.9316e-07 | 9.137e-07 | 9.9316e-07 | 4.7696e-07 | 4.2138e-07 | 1675.0022 | 421.9501 | 1.4445 | 62290.3886 | 292.1036 | 147.625 | 0.06494 | 0.078577 | 0.093513 | 1.547 | 1.1738 | 274.6296 | 0.005283 | 0.0048604 | 0.005283 | 0.0025371 | 0.0022415
Los Angeles (SC) | 2020 | ConstMin - Bore/Drill Rigs | 2013 | 300 | Diesel | 2.338e-05 | 2.829e-05 | 3.3667e-05 | 0.00023448 | 0.00031306 | 0.12217 | 2.2555e-06 | 2.075e-06 | 2.2555e-06 | 1.1288e-06 | 9.9714e-07 | 3963.7056 | 771.1919 | 2.3473 | 155246.8651 | 328.5374 | 201.3077 | 0.049901 | 0.06038 | 0.071857 | 0.50045 | 0.66818 | 260.7544 | 0.0048139 | 0.0044288 | 0.0048139 | 0.0024093 | 0.0021282
Los Angeles (SC) | 2020 | ConstMin - Bore/Drill Rigs | 2013 | 600 | Diesel | 2.0614e-05 | 2.4943e-05 | 2.9684e-05 | 0.00020195 | 0.00027603 | 0.10772 | 1.9887e-06 | 1.8296e-06 | 1.9887e-06 | 9.9529e-07 | 8.7918e-07 | 3494.8014 | 389.9262 | 1.4445 | 135986.7742 | 269.9344 | 348.75 | 0.050229 | 0.060777 | 0.07233 | 0.49209 | 0.67257 | 262.4695 | 0.0048456 | 0.004458 | 0.0048456 | 0.0024252 | 0.0021422
Los Angeles (SC) | 2020 | ConstMin - Bore/Drill Rigs | 2013 | 750 | Diesel | 5.2891e-06 | 6.3998e-06 | 7.6163e-06 | 5.1817e-05 | 7.0822e-05 | 0.027638 | 5.1024e-07 | 4.6942e-07 | 5.1024e-07 | 2.5537e-07 | 2.2558e-07 | 896.6899 | 54.9844 | 0.5417 | 34365.2705 | 101.5043 | 625 | 0.050998 | 0.061707 | 0.073437 | 0.49962 | 0.68287 | 266.4867 | 0.0049198 | 0.0045262 | 0.0049198 | 0.0024623 | 0.002175
Los Angeles (SC) | 2020 | ConstMin - Bore/Drill Rigs | 2014 | 50 | Diesel | 2.0382e-07 | 2.4662e-07 | 2.935e-07 | 4.3197e-06 | 3.4416e-06 | 0.00068431 | 1.4188e-08 | 1.3053e-08 | 1.4188e-08 | 6.3206e-09 | 5.5852e-09 | 22.2016 | 19.3352 | 0.18057 | 773.4074 | 107.0814 | 40 | 0.087321 | 0.10566 | 0.12574 | 1.8507 | 1.4745 | 293.1764 | 0.0060785 | 0.0055923 | 0.0060785 | 0.0027079 | 0.0023929
Los Angeles (SC) | 2020 | ConstMin - Bore/Drill Rigs | 2014 | 75 | Diesel | 6.9768e-06 | 8.4419e-06 | 1.0047e-05 | 0.00018759 | 0.00014117 | 0.029664 | 6.5639e-07 | 6.0388e-07 | 6.5639e-07 | 2.7405e-07 | 2.4211e-07 | 962.4052 | 492.8458 | 1.4445 | 36778.6188 | 341.1826 | 74.625 | 0.062856 | 0.076055 | 0.090512 | 1.6901 | 1.2718 | 267.2487 | 0.0059136 | 0.0054405 | 0.0059136 | 0.002469 | 0.0021812
Los Angeles (SC) | 2020 | ConstMin - Bore/Drill Rigs | 2014 | 175 | Diesel | 1.7113e-05 | 2.0707e-05 | 2.4643e-05 | 0.00041935 | 0.00031923 | 0.074935 | 1.425e-06 | 1.311e-06 | 1.425e-06 | 6.9229e-07 | 6.1161e-07 | 2431.1696 | 653.1667 | 1.6251 | 92386.8044 | 401.9271 | 141.4444 | 0.061378 | 0.074268 | 0.088385 | 1.504 | 1.1449 | 268.7561 | 0.0051108 | 0.0047019 | 0.0051108 | 0.0024829 | 0.0021936
Los Angeles (SC) | 2020 | ConstMin - Bore/Drill Rigs | 2014 | 300 | Diesel | 1.4667e-05 | 1.7748e-05 | 2.1121e-05 | 0.00022347 | 5.9632e-05 | 0.1172 | 2.1444e-06 | 1.9728e-06 | 2.1444e-06 | 1.0832e-06 | 9.5659e-07 | 3802.496 | 693.247 | 1.9862 | 147157.4211 | 349.0286 | 212.2727 | 0.033026 | 0.039962 | 0.047558 | 0.50317 | 0.13427 | 263.9002 | 0.0048284 | 0.0044421 | 0.0048284 | 0.0024389 | 0.0021539
Los Angeles (SC) | 2020 | ConstMin - Bore/Drill Rigs | 2014 | 600 | Diesel | 1.5034e-05 | 1.8192e-05 | 2.1649e-05 | 0.0002241 | 6.1123e-05 | 0.12013 | 2.198e-06 | 2.0222e-06 | 2.198e-06 | 1.1102e-06 | 9.8052e-07 | 3897.6208 | 444.7093 | 1.264 | 146817.5853 | 351.8389 | 330.1429 | 0.033931 | 0.041056 | 0.04886 | 0.50577 | 0.13795 | 271.1281 | 0.0049606 | 0.0045638 | 0.0049606 | 0.0025057 | 0.0022129
Los Angeles (SC) | 2020 | ConstMin - Bore/Drill Rigs | 2014 | 750 | Diesel | 1.8482e-05 | 2.2363e-05 | 2.6614e-05 | 0.00027549 | 7.5139e-05 | 0.14768 | 2.702e-06 | 2.4858e-06 | 2.702e-06 | 1.3648e-06 | 1.2053e-06 | 4791.3298 | 289.8264 | 0.90283 | 180677.7586 | 321.0211 | 623.4 | 0.033894 | 0.041012 | 0.048807 | 0.50522 | 0.1378 | 270.8348 | 0.0049553 | 0.0045588 | 0.0049553 | 0.002503 | 0.0022105
Los Angeles (SC) | 2020 | ConstMin - Bore/Drill Rigs | 2014 | 9999 | Diesel | 1.5091e-05 | 1.8261e-05 | 2.1732e-05 | 0.00015254 | 0.0003622 | 0.081772 | 9.0946e-06 | 8.367e-06 | 9.0946e-06 | 7.5557e-07 | 6.6741e-07 | 2653.0135 | 110.7745 | 0.18057 | 102244.862 | 613.4872 | 923 | 0.048907 | 0.059178 | 0.070426 | 0.49434 | 1.1738 | 265.0031 | 0.029473 | 0.027115 | 0.029473 | 0.0024486 | 0.0021629
Los Angeles (SC) | 2020 | ConstMin - Bore/Drill Rigs | 2015 | 50 | Diesel | 2.1331e-06 | 2.581e-06 | 3.0716e-06 | 4.6643e-05 | 3.7861e-05 | 0.0075765 | 1.527e-07 | 1.4048e-07 | 1.527e-07 | 6.9985e-08 | 6.1839e-08 | 245.8124 | 287.6109 | 0.90283 | 9318.5925 | 318.5672 | 32.4 | 0.075847 | 0.091775 | 0.10922 | 1.6585 | 1.3463 | 269.4056 | 0.0054297 | 0.0049953 | 0.0054297 | 0.0024885 | 0.0021989
Los Angeles (SC) | 2020 | ConstMin - Bore/Drill Rigs | 2015 | 100 | Diesel | 1.0741e-05 | 1.2996e-05 | 1.5466e-05 | 0.00039107 | 0.00016351 | 0.062342 | 1.3447e-06 | 1.2371e-06 | 1.3447e-06 | 5.7606e-07 | 5.0883e-07 | 2022.6214 | 937.5551 | 2.889 | 76703.7244 | 324.5208 | 81.8125 | 0.046398 | 0.056141 | 0.066813 | 1.6894 | 0.70635 | 269.3092 | 0.005809 | 0.0053443 | 0.005809 | 0.0024885 | 0.0021981
Los Angeles (SC) | 2020 | ConstMin - Bore/Drill Rigs | 2015 | 175 | Diesel | 1.0974e-05 | 1.3279e-05 | 1.5803e-05 | 0.00050833 | 4.6385e-05 | 0.09157 | 1.7168e-06 | 1.5794e-06 | 1.7168e-06 | 8.4628e-07 | 7.4738e-07 | 2970.8914 | 763.9412 | 1.9862 | 111188.1724 | 384.621 | 145.5455 | 0.032703 | 0.039571 | 0.047093 | 1.5149 | 0.13823 | 272.886 | 0.0051161 | 0.0047069 | 0.0051161 | 0.002522 | 0.0022273
Los Angeles (SC) | 2020 | ConstMin - Bore/Drill Rigs | 2015 | 300 | Diesel | 2.3468e-05 | 2.8396e-05 | 3.3794e-05 | 0.00037037 | 9.9194e-05 | 0.19582 | 3.5434e-06 | 3.2599e-06 | 3.5434e-06 | 1.8098e-06 | 1.5983e-06 | 6353.2289 | 1210.866 | 3.0696 | 247586.4774 | 394.469 | 204.4706 | 0.031407 | 0.038003 | 0.045227 | 0.49568 | 0.13275 | 262.072 | 0.0047422 | 0.0043628 | 0.0047422 | 0.002422 | 0.002139
Los Angeles (SC) | 2020 | ConstMin - Bore/Drill Rigs | 2015 | 600 | Diesel | 2.0361e-05 | 2.4637e-05 | 2.932e-05 | 0.00031498 | 8.6062e-05 | 0.1699 | 3.0743e-06 | 2.8284e-06 | 3.0743e-06 | 1.5702e-06 | 1.3867e-06 | 5512.1261 | 644.909 | 1.4445 | 211610.7619 | 446.4514 | 328.125 | 0.031882 | 0.038577 | 0.04591 | 0.49322 | 0.13476 | 266.0323 | 0.0048139 | 0.0044288 | 0.0048139 | 0.0024586 | 0.0021713
Los Angeles (SC) | 2020 | ConstMin - Bore/Drill Rigs | 2015 | 750 | Diesel | 1.904e-05 | 2.3038e-05 | 2.7417e-05 | 0.00029455 | 8.0478e-05 | 0.15887 | 2.8748e-06 | 2.6448e-06 | 2.8748e-06 | 1.4683e-06 | 1.2967e-06 | 5154.4759 | 309.7658 | 0.5417 | 197940.3328 | 571.8445 | 639 | 0.031872 | 0.038566 | 0.045896 | 0.49307 | 0.13472 | 265.952 | 0.0048124 | 0.0044274 | 0.0048124 | 0.0024579 | 0.0021707
Los Angeles (SC) | 2020 | ConstMin - Bore/Drill Rigs | 2015 | 9999 | Diesel | 1.1396e-05 | 1.3789e-05 | 1.641e-05 | 0.00017629 | 0.00041948 | 0.095088 | 3.5655e-06 | 3.2803e-06 | 3.5655e-06 | 8.788e-07 | 7.761e-07 | 3085.0397 | 130.5125 | 0.18057 | 118896.8874 | 722.7995 | 911 | 0.031758 | 0.038427 | 0.045732 | 0.4913 | 1.169 | 264.9984 | 0.0099365 | 0.0091416 | 0.0099365 | 0.0024491 | 0.0021629
Los Angeles (SC) | 2020 | ConstMin - Bore/Drill Rigs | 2016 | 50 | Diesel | 3.1888e-06 | 3.8584e-06 | 4.5919e-06 | 7.2598e-05 | 6.0285e-05 | 0.012156 | 2.3671e-07 | 2.1777e-07 | 2.3671e-07 | 1.1229e-07 | 9.9217e-08 | 394.3935 | 360.3192 | 0.72226 | 13061.5722 | 498.8767 | 36.25 | 0.080894 | 0.097882 | 0.11649 | 1.8417 | 1.5293 | 308.3808 | 0.0060049 | 0.0055245 | 0.0060049 | 0.0028487 | 0.002517
Los Angeles (SC) | 2020 | ConstMin - Bore/Drill Rigs | 2016 | 75 | Diesel | 1.0874e-05 | 1.3157e-05 | 1.5658e-05 | 0.00041449 | 0.0001741 | 0.066713 | 1.3952e-06 | 1.2835e-06 | 1.3952e-06 | 6.1647e-07 | 5.4451e-07 | 2164.4416 | 1226.173 | 2.7085 | 91554.2501 | 452.7164 | 74.6667 | 0.039354 | 0.047618 | 0.056669 | 1.5001 | 0.63008 | 241.4462 | 0.0050493 | 0.0046453 | 0.0050493 | 0.0022311 | 0.0019707
Los Angeles (SC) | 2020 | ConstMin - Bore/Drill Rigs | 2016 | 175 | Diesel | 1.4495e-05 | 1.7539e-05 | 2.0873e-05 | 0.0007016 | 6.4301e-05 | 0.1276 | 2.352e-06 | 2.1638e-06 | 2.352e-06 | 1.1793e-06 | 1.0415e-06 | 4139.9019 | 1056.3859 | 3.2502 | 156051.6724 | 325.0243 | 147.7222 | 0.030777 | 0.037241 | 0.044319 | 1.4897 | 0.13653 | 270.941 | 0.0049941 | 0.0045945 | 0.0049941 | 0.0025041 | 0.0022114
Los Angeles (SC) | 2020 | ConstMin - Bore/Drill Rigs | 2016 | 300 | Diesel | 1.4597e-05 | 1.7662e-05 | 2.1019e-05 | 0.00024072 | 6.4753e-05 | 0.1285 | 2.2947e-06 | 2.1112e-06 | 2.2947e-06 | 1.1876e-06 | 1.0488e-06 | 4168.9908 | 810.4665 | 1.9862 | 166735.0651 | 408.0451 | 205.7273 | 0.029008 | 0.035099 | 0.041771 | 0.47838 | 0.12868 | 255.3625 | 0.0045603 | 0.0041955 | 0.0045603 | 0.0023601 | 0.0020842
Los Angeles (SC) | 2020 | ConstMin - Bore/Drill Rigs | 2016 | 600 | Diesel | 2.346e-05 | 2.8386e-05 | 3.3782e-05 | 0.00038009 | 0.00010407 | 0.20652 | 3.6881e-06 | 3.393e-06 | 3.6881e-06 | 1.9087e-06 | 1.6856e-06 | 6700.3239 | 699.692 | 2.3473 | 262306.9445 | 298.0776 | 374.8892 | 0.029634 | 0.035858 | 0.042673 | 0.48014 | 0.13146 | 260.879 | 0.0046588 | 0.0042861 | 0.0046588 | 0.0024111 | 0.0021293
Los Angeles (SC) | 2020 | ConstMin - Bore/Drill Rigs | 2017 | 50 | Diesel | 1.5375e-06 | 1.8604e-06 | 2.214e-06 | 3.6871e-05 | 3.1465e-05 | 0.0064011 | 1.1962e-07 | 1.1005e-07 | 1.1962e-07 | 5.9135e-08 | 5.2245e-08 | 207.6774 | 169.3843 | 0.5417 | 6718.9097 | 312.6926 | 39.6667 | 0.075825 | 0.091748 | 0.10919 | 1.8183 | 1.5517 | 315.6774 | 0.005899 | 0.0054271 | 0.005899 | 0.0029163 | 0.0025765
Los Angeles (SC) | 2020 | ConstMin - Bore/Drill Rigs | 2017 | 100 | Diesel | 2.6906e-05 | 3.2556e-05 | 3.8745e-05 | 0.0010854 | 0.00045836 | 0.17667 | 3.561e-06 | 3.2761e-06 | 3.561e-06 | 1.6326e-06 | 1.442e-06 | 5731.9168 | 2828.5765 | 5.417 | 221854.6806 | 522.1706 | 78.4333 | 0.040185 | 0.048624 | 0.057867 | 1.6211 | 0.68457 | 263.8665 | 0.0053185 | 0.004893 | 0.0053185 | 0.0024384 | 0.0021536
Los Angeles (SC) | 2020 | ConstMin - Bore/Drill Rigs | 2017 | 175 | Diesel | 1.876e-05 | 2.27e-05 | 2.7015e-05 | 0.00095869 | 8.8313e-05 | 0.17632 | 3.1858e-06 | 2.9309e-06 | 3.1858e-06 | 1.6296e-06 | 1.4391e-06 | 5720.3548 | 1451.1459 | 4.5141 | 220632.227 | 321.4673 | 152.04 | 0.028174 | 0.034091 | 0.040571 | 1.4398 | 0.13263 | 264.7933 | 0.0047844 | 0.0044017 | 0.0047844 | 0.0024473 | 0.0021612
Los Angeles (SC) | 2020 | ConstMin - Bore/Drill Rigs | 2017 | 300 | Diesel | 1.7078e-05 | 2.0664e-05 | 2.4592e-05 | 0.00029735 | 8.0393e-05 | 0.1605 | 2.8225e-06 | 2.5967e-06 | 2.8225e-06 | 1.4834e-06 | 1.31e-06 | 5207.3434 | 928.8945 | 2.1668 | 197931.9408 | 428.6975 | 213.0833 | 0.028589 | 0.034593 | 0.041168 | 0.49778 | 0.13458 | 268.6912 | 0.004725 | 0.004347 | 0.004725 | 0.0024833 | 0.002193
Los Angeles (SC) | 2020 | ConstMin - Bore/Drill Rigs | 2017 | 600 | Diesel | 3.3968e-05 | 4.1102e-05 | 4.8914e-05 | 0.0005826 | 0.00015991 | 0.31925 | 5.6141e-06 | 5.1649e-06 | 5.6141e-06 | 2.9506e-06 | 2.6057e-06 | 10357.6333 | 1076.7281 | 1.9862 | 393103.6496 | 542.0996 | 365.0909 | 0.028632 | 0.034645 | 0.04123 | 0.49108 | 0.13478 | 269.0955 | 0.0047321 | 0.0043536 | 0.0047321 | 0.0024871 | 0.0021963
Los Angeles (SC) | 2020 | ConstMin - Bore/Drill Rigs | 2017 | 750 | Diesel | 3.8574e-05 | 4.6674e-05 | 5.5546e-05 | 0.0006616 | 0.00018159 | 0.36253 | 6.3753e-06 | 5.8653e-06 | 6.3753e-06 | 3.3506e-06 | 2.959e-06 | 11762.0094 | 730.5075 | 1.0834 | 447314.0708 | 674.2783 | 612.3333 | 0.028574 | 0.034574 | 0.041146 | 0.49008 | 0.13451 | 268.5481 | 0.0047225 | 0.0043447 | 0.0047225 | 0.002482 | 0.0021919
Los Angeles (SC) | 2020 | ConstMin - Bore/Drill Rigs | 2018 | 50 | Diesel | 3.3292e-06 | 4.0283e-06 | 4.794e-06 | 8.541e-05 | 7.5289e-05 | 0.015472 | 2.7538e-07 | 2.5335e-07 | 2.7538e-07 | 1.4295e-07 | 1.2628e-07 | 501.9793 | 417.3177 | 1.4445 | 16692.7099 | 288.8967 | 40 | 0.066084 | 0.079961 | 0.095161 | 1.6954 | 1.4945 | 307.1228 | 0.0054663 | 0.005029 | 0.0054663 | 0.0028375 | 0.0025067
Los Angeles (SC) | 2020 | ConstMin - Bore/Drill Rigs | 2018 | 100 | Diesel | 7.7159e-06 | 9.3363e-06 | 1.1111e-05 | 0.00033384 | 0.00014184 | 0.055039 | 1.0623e-06 | 9.7727e-07 | 1.0623e-06 | 5.0863e-07 | 4.4922e-07 | 1785.6728 | 808.6538 | 1.8057 | 71970.1916 | 447.8457 | 89 | 0.035524 | 0.042984 | 0.051154 | 1.537 | 0.65305 | 253.3975 | 0.0048906 | 0.0044993 | 0.0048906 | 0.0023417 | 0.0020682
Los Angeles (SC) | 2020 | ConstMin - Bore/Drill Rigs | 2018 | 175 | Diesel | 1.9044e-05 | 2.3044e-05 | 2.7424e-05 | 0.0010405 | 9.6411e-05 | 0.19381 | 3.4221e-06 | 3.1484e-06 | 3.4221e-06 | 1.7913e-06 | 1.5819e-06 | 6288.0131 | 1571.9908 | 4.3336 | 236846.6193 | 362.7476 | 150.6667 | 0.026643 | 0.032238 | 0.038366 | 1.4556 | 0.13488 | 271.1436 | 0.0047876 | 0.0044046 | 0.0047876 | 0.0025061 | 0.002213
Los Angeles (SC) | 2020 | ConstMin - Bore/Drill Rigs | 2018 | 300 | Diesel | 3.215e-05 | 3.8901e-05 | 4.6296e-05 | 0.00059846 | 0.00016276 | 0.32718 | 5.6526e-06 | 5.2004e-06 | 5.6526e-06 | 3.024e-06 | 2.6704e-06 | 10615.1241 | 2032.8127 | 3.4307 | 406562.5498 | 592.5289 | 200 | 0.026202 | 0.031705 | 0.037731 | 0.48775 | 0.13265 | 266.6556 | 0.0046069 | 0.0042384 | 0.0046069 | 0.0024646 | 0.0021764
Los Angeles (SC) | 2020 | ConstMin - Bore/Drill Rigs | 2018 | 600 | Diesel | 7.0971e-05 | 8.5875e-05 | 0.0001022 | 0.0013054 | 0.00035929 | 0.72226 | 1.2478e-05 | 1.148e-05 | 1.2478e-05 | 6.6755e-06 | 5.895e-06 | 23432.8805 | 2094.4437 | 4.5141 | 926911.3003 | 463.9748 | 442.5573 | 0.025371 | 0.030698 | 0.036534 | 0.46664 | 0.12844 | 258.1907 | 0.0044607 | 0.0041038 | 0.0044607 | 0.0023863 | 0.0021073
Los Angeles (SC) | 2020 | ConstMin - Bore/Drill Rigs | 2019 | 50 | Diesel | 4.6751e-06 | 5.6569e-06 | 6.7321e-06 | 0.00013115 | 0.00012012 | 0.024969 | 4.1965e-07 | 3.8607e-07 | 4.1965e-07 | 2.3071e-07 | 2.0379e-07 | 810.0841 | 648.1315 | 1.0834 | 25277.1293 | 598.243 | 39 | 0.061284 | 0.074154 | 0.088249 | 1.7192 | 1.5747 | 327.3071 | 0.005501 | 0.0050609 | 0.005501 | 0.0030243 | 0.0026714
Los Angeles (SC) | 2020 | ConstMin - Bore/Drill Rigs | 2019 | 100 | Diesel | 2.0667e-05 | 2.5007e-05 | 2.976e-05 | 0.00097527 | 0.0004173 | 0.16314 | 2.9927e-06 | 2.7533e-06 | 2.9927e-06 | 1.5077e-06 | 1.3315e-06 | 5292.8068 | 2078.7338 | 4.3336 | 204062.3694 | 479.682 | 98.1667 | 0.033558 | 0.040605 | 0.048323 | 1.5836 | 0.67759 | 264.8965 | 0.0048594 | 0.0044707 | 0.0048594 | 0.0024481 | 0.002162
Los Angeles (SC) | 2020 | ConstMin - Bore/Drill Rigs | 2019 | 175 | Diesel | 1.4585e-05 | 1.7648e-05 | 2.1002e-05 | 0.00086538 | 8.0728e-05 | 0.16354 | 2.8126e-06 | 2.5876e-06 | 2.8126e-06 | 1.5116e-06 | 1.3348e-06 | 5305.9979 | 1385.8897 | 2.889 | 207277.125 | 479.7052 | 149.5625 | 0.023315 | 0.028211 | 0.033574 | 1.3834 | 0.12905 | 261.438 | 0.0044961 | 0.0041364 | 0.0044961 | 0.0024164 | 0.0021338
Los Angeles (SC) | 2020 | ConstMin - Bore/Drill Rigs | 2019 | 300 | Diesel | 1.6912e-05 | 2.0464e-05 | 2.4354e-05 | 0.00034191 | 9.3611e-05 | 0.18964 | 3.2111e-06 | 2.9542e-06 | 3.2111e-06 | 1.7528e-06 | 1.5478e-06 | 6152.7801 | 1157.4928 | 1.9862 | 237286.0248 | 582.7622 | 205 | 0.023617 | 0.028576 | 0.034008 | 0.47745 | 0.13072 | 264.8209 | 0.004484 | 0.0041253 | 0.004484 | 0.0024477 | 0.0021614
Los Angeles (SC) | 2020 | ConstMin - Bore/Drill Rigs | 2019 | 600 | Diesel | 7.5585e-05 | 9.1458e-05 | 0.00010884 | 0.0015152 | 0.00041837 | 0.84756 | 1.4351e-05 | 1.3203e-05 | 1.4351e-05 | 7.8339e-06 | 6.9177e-06 | 27498.178 | 2123.4464 | 2.889 | 1073736.4773 | 734.9995 | 505.6574 | 0.023325 | 0.028223 | 0.033588 | 0.46758 | 0.12911 | 261.5527 | 0.0044287 | 0.0040744 | 0.0044287 | 0.0024175 | 0.0021348
Los Angeles (SC) | 2020 | ConstMin - Bore/Drill Rigs | 2020 | 100 | Diesel | 8.4241e-06 | 1.0193e-05 | 1.2131e-05 | 0.00044331 | 0.0001912 | 0.075371 | 1.3031e-06 | 1.1989e-06 | 1.3031e-06 | 6.9659e-07 | 6.1516e-07 | 2445.3133 | 997.1719 | 1.4445 | 93484.865 | 690.3126 | 93.75 | 0.029858 | 0.036129 | 0.042996 | 1.5713 | 0.67768 | 267.1445 | 0.0046189 | 0.0042494 | 0.0046189 | 0.002469 | 0.0021804
Los Angeles (SC) | 2020 | ConstMin - Bore/Drill Rigs | 2020 | 175 | Diesel | 6.8854e-06 | 8.3313e-06 | 9.915e-06 | 0.00045291 | 4.2571e-05 | 0.08699 | 1.4519e-06 | 1.3358e-06 | 1.4519e-06 | 8.0406e-07 | 7.1e-07 | 2822.2927 | 704.3244 | 1.0834 | 107996.4082 | 650.1106 | 153.3333 | 0.021125 | 0.025562 | 0.030421 | 1.3896 | 0.13062 | 266.8983 | 0.0044547 | 0.0040983 | 0.0044547 | 0.002467 | 0.0021784
Los Angeles (SC) | 2020 | ConstMin - Bore/Drill Rigs | 2020 | 300 | Diesel | 1.4145e-05 | 1.7116e-05 | 2.0369e-05 | 0.00031704 | 8.7459e-05 | 0.17871 | 2.958e-06 | 2.7214e-06 | 2.958e-06 | 1.6519e-06 | 1.4586e-06 | 5798.1651 | 1072.2971 | 1.4445 | 221831.4717 | 742.3196 | 206.875 | 0.021129 | 0.025566 | 0.030426 | 0.47356 | 0.13064 | 266.9442 | 0.0044184 | 0.0040649 | 0.0044184 | 0.0024674 | 0.0021788
Los Angeles (SC) | 2020 | ConstMin - Bore/Drill Rigs | 2020 | 600 | Diesel | 1.6024e-05 | 1.9389e-05 | 2.3074e-05 | 0.00035753 | 9.9072e-05 | 0.20244 | 3.3508e-06 | 3.0828e-06 | 3.3508e-06 | 1.8712e-06 | 1.6523e-06 | 6568.0727 | 529.3007 | 1.0834 | 246673.7103 | 488.5589 | 466.037 | 0.021524 | 0.026044 | 0.030995 | 0.48026 | 0.13308 | 271.9369 | 0.0045011 | 0.004141 | 0.0045011 | 0.0025135 | 0.0022195
Los Angeles (SC) | 2020 | ConstMin - Bore/Drill Rigs | 2021 | 50 | Diesel | 6.5141e-07 | 7.882e-07 | 9.3803e-07 | 2.0646e-05 | 1.9784e-05 | 0.004165 | 6.5441e-08 | 6.0206e-08 | 6.5441e-08 | 3.8488e-08 | 3.3994e-08 | 135.13 | 126.6857 | 0.18057 | 4687.3725 | 701.6063 | 37 | 0.046048 | 0.055718 | 0.066309 | 1.4595 | 1.3985 | 294.4255 | 0.004626 | 0.004256 | 0.004626 | 0.0027207 | 0.0024031
Los Angeles (SC) | 2020 | ConstMin - Bore/Drill Rigs | 2021 | 100 | Diesel | 9.6706e-06 | 1.1701e-05 | 1.3926e-05 | 0.00050891 | 0.00021949 | 0.086523 | 1.496e-06 | 1.3763e-06 | 1.496e-06 | 7.9966e-07 | 7.0619e-07 | 2807.1467 | 1385.084 | 1.9862 | 109673.4731 | 697.3474 | 79.1818 | 0.029217 | 0.035353 | 0.042073 | 1.5375 | 0.66312 | 261.4066 | 0.0045197 | 0.0041581 | 0.0045197 | 0.002416 | 0.0021336
Los Angeles (SC) | 2020 | ConstMin - Bore/Drill Rigs | 2021 | 175 | Diesel | 6.0513e-06 | 7.3221e-06 | 8.7139e-06 | 0.00039804 | 3.7414e-05 | 0.076452 | 1.276e-06 | 1.1739e-06 | 1.276e-06 | 7.0666e-07 | 6.2399e-07 | 2480.4059 | 586.0978 | 0.72226 | 95973.5148 | 811.4763 | 163.75 | 0.020892 | 0.02528 | 0.030085 | 1.3742 | 0.12917 | 263.9517 | 0.0044055 | 0.0040531 | 0.0044055 | 0.0024397 | 0.0021543
Los Angeles (SC) | 2020 | ConstMin - Bore/Drill Rigs | 2021 | 300 | Diesel | 1.7715e-06 | 2.1435e-06 | 2.551e-06 | 3.9704e-05 | 1.0953e-05 | 0.022381 | 3.7045e-07 | 3.4081e-07 | 3.7045e-07 | 2.0687e-07 | 1.8267e-07 | 726.1295 | 138.5688 | 0.18057 | 27990.9031 | 767.4168 | 202 | 0.020971 | 0.025374 | 0.030198 | 0.47001 | 0.12966 | 264.9416 | 0.0043853 | 0.0040344 | 0.0043853 | 0.0024489 | 0.0021624
Los Angeles (SC) | 2020 | ConstMin - Bore/Drill Rigs | 2021 | 600 | Diesel | 5.8895e-06 | 7.1263e-06 | 8.4809e-06 | 0.00013141 | 3.6414e-05 | 0.074408 | 1.2316e-06 | 1.1331e-06 | 1.2316e-06 | 6.8776e-07 | 6.0731e-07 | 2414.083 | 299.494 | 0.5417 | 94340.598 | 552.8821 | 315 | 0.020686 | 0.025029 | 0.029787 | 0.46154 | 0.1279 | 261.3404 | 0.0043257 | 0.0039796 | 0.0043257 | 0.0024156 | 0.002133
Los Angeles (SC) | 2020 | ConstMin - Bore/Drill Rigs | 2021 | 750 | Diesel | 2.503e-05 | 3.0287e-05 | 3.6043e-05 | 0.00055848 | 0.00015476 | 0.31623 | 5.2342e-06 | 4.8155e-06 | 5.2342e-06 | 2.923e-06 | 2.581e-06 | 10259.7635 | 586.702 | 0.5417 | 391134.6833 | 1083.0838 | 666.6667 | 0.021204 | 0.025657 | 0.030534 | 0.47312 | 0.1311 | 267.8947 | 0.0044341 | 0.0040794 | 0.0044341 | 0.0024762 | 0.0021865
Los Angeles (SC) | 2020 | ConstMin - Cranes | 1951 | 175 | Diesel | 1.9652e-05 | 2.3779e-05 | 2.8298e-05 | 7.6996e-05 | 0.00022115 | 0.0070192 | 1.3802e-05 | 1.2698e-05 | 1.3802e-05 | 6.4307e-08 | 5.729e-08 | 227.7314 | 101.9397 | 0.22678 | 15290.9505 | 449.5188 | 150 | 0.42585 | 0.51527 | 0.61322 | 1.6685 | 4.7922 | 152.1043 | 0.29908 | 0.27515 | 0.29908 | 0.0013935 | 0.0012415
Los Angeles (SC) | 2020 | ConstMin - Cranes | 1958 | 100 | Diesel | 7.0911e-06 | 8.5802e-06 | 1.0211e-05 | 2.7815e-05 | 6.7951e-05 | 0.0023224 | 4.982e-06 | 4.5835e-06 | 4.982e-06 | 2.1259e-08 | 1.8955e-08 | 75.3485 | 50.5904 | 0.22678 | 5059.0407 | 223.0863 | 100 | 0.46444 | 0.56198 | 0.6688 | 1.8218 | 4.4505 | 152.1106 | 0.3263 | 0.3002 | 0.3263 | 0.0013924 | 0.0012415
Los Angeles (SC) | 2020 | ConstMin - Cranes | 1959 | 175 | Diesel | 1.9652e-05 | 2.3779e-05 | 2.8298e-05 | 7.6996e-05 | 0.00022115 | 0.0070192 | 1.3802e-05 | 1.2698e-05 | 1.3802e-05 | 6.4307e-08 | 5.729e-08 | 227.7314 | 101.9397 | 0.22678 | 15290.9505 | 449.5188 | 150 | 0.42585 | 0.51527 | 0.61322 | 1.6685 | 4.7922 | 152.1043 | 0.29908 | 0.27515 | 0.29908 | 0.0013935 | 0.0012415
Los Angeles (SC) | 2020 | ConstMin - Cranes | 1966 | 600 | Diesel | 2.1276e-05 | 2.5744e-05 | 3.0637e-05 | 0.00023457 | 0.00025832 | 0.0087323 | 1.4427e-05 | 1.3273e-05 | 1.4427e-05 | 8.0096e-08 | 7.1272e-08 | 283.3103 | 50.5904 | 0.22678 | 19021.9931 | 223.0863 | 376 | 0.37061 | 0.44844 | 0.53368 | 4.0861 | 4.4998 | 152.1106 | 0.2513 | 0.2312 | 0.2513 | 0.0013952 | 0.0012415
Los Angeles (SC) | 2020 | ConstMin - Cranes | 1968 | 100 | Diesel | 1.0708e-05 | 1.2956e-05 | 1.5419e-05 | 4.2001e-05 | 0.00010261 | 0.0035069 | 7.5228e-06 | 6.921e-06 | 7.5228e-06 | 3.2101e-08 | 2.8623e-08 | 113.7762 | 101.1808 | 0.45355 | 7639.1515 | 223.0863 | 75.5 | 0.46444 | 0.56198 | 0.6688 | 1.8218 | 4.4505 | 152.1106 | 0.3263 | 0.3002 | 0.3263 | 0.0013924 | 0.0012415
Los Angeles (SC) | 2020 | ConstMin - Cranes | 1969 | 50 | Diesel | 3.5343e-05 | 4.2764e-05 | 5.0893e-05 | 0.00011751 | 8.0917e-05 | 0.0061834 | 1.1125e-05 | 1.0235e-05 | 1.1125e-05 | 5.6108e-08 | 5.0468e-08 | 200.613 | 254.4697 | 0.68033 | 11705.6084 | 374.0413 | 46 | 1.0004 | 1.2105 | 1.4406 | 3.3264 | 2.2905 | 175.0323 | 0.3149 | 0.28971 | 0.3149 | 0.0015882 | 0.0014286
Los Angeles (SC) | 2020 | ConstMin - Cranes | 1969 | 100 | Diesel | 0.00026346 | 0.00031879 | 0.00037938 | 0.0010334 | 0.0025246 | 0.086286 | 0.00017456 | 0.0001606 | 0.00017456 | 7.8985e-07 | 7.0425e-07 | 2799.4548 | 2201.9475 | 6.3497 | 187480.0987 | 346.7796 | 85.1429 | 0.46563 | 0.56342 | 0.67051 | 1.8265 | 4.4619 | 152.5005 | 0.30851 | 0.28383 | 0.30851 | 0.001396 | 0.0012447
Los Angeles (SC) | 2020 | ConstMin - Cranes | 1969 | 175 | Diesel | 0.00037965 | 0.00045938 | 0.0005467 | 0.0014875 | 0.0042724 | 0.13561 | 0.00026664 | 0.00024531 | 0.00026664 | 1.2424e-06 | 1.1068e-06 | 4399.572 | 2035.505 | 6.1229 | 293112.7241 | 332.4399 | 144 | 0.42918 | 0.51931 | 0.61802 | 1.6815 | 4.8297 | 153.2953 | 0.30142 | 0.27731 | 0.30142 | 0.0014044 | 0.0012512
Los Angeles (SC) | 2020 | ConstMin - Cranes | 1969 | 300 | Diesel | 0.00023534 | 0.00028476 | 0.00033888 | 0.00092204 | 0.0026483 | 0.084057 | 0.00016528 | 0.00015206 | 0.00016528 | 7.7009e-07 | 6.8607e-07 | 2727.1492 | 807.6758 | 2.7213 | 183611.643 | 296.7977 | 227.3333 | 0.42469 | 0.51388 | 0.61155 | 1.6639 | 4.7792 | 151.6917 | 0.29827 | 0.27441 | 0.29827 | 0.0013897 | 0.0012381
Los Angeles (SC) | 2020 | ConstMin - Cranes | 1969 | 600 | Diesel | 0.00037132 | 0.0004493 | 0.0005347 | 0.0040939 | 0.0045085 | 0.1524 | 0.00025179 | 0.00023164 | 0.00025179 | 1.3979e-06 | 1.2439e-06 | 4944.5354 | 965.012 | 3.1749 | 324657.6136 | 303.955 | 336.4286 | 0.37897 | 0.45856 | 0.54572 | 4.1783 | 4.6014 | 155.5439 | 0.25698 | 0.23642 | 0.25698 | 0.0014267 | 0.0012695
Los Angeles (SC) | 2020 | ConstMin - Cranes | 1969 | 750 | Diesel | 0.00012399 | 0.00015002 | 0.00017854 | 0.001367 | 0.0015054 | 0.050889 | 8.4074e-05 | 7.7348e-05 | 8.4074e-05 | 4.6677e-07 | 4.1535e-07 | 1651.0266 | 152.5301 | 0.45355 | 109059.0053 | 336.3026 | 715 | 0.3767 | 0.45581 | 0.54245 | 4.1533 | 4.5738 | 154.6128 | 0.25544 | 0.235 | 0.25544 | 0.0014182 | 0.0012619
Los Angeles (SC) | 2020 | ConstMin - Cranes | 1969 | 9999 | Diesel | 0.00077194 | 0.00093404 | 0.0011116 | 0.0085108 | 0.0093727 | 0.31683 | 0.00052344 | 0.00048156 | 0.00052344 | 2.9061e-06 | 2.5859e-06 | 10279.2123 | 690.5591 | 1.5874 | 690559.0565 | 435.0182 | 1000 | 0.3704 | 0.44818 | 0.53337 | 4.0837 | 4.4973 | 152.024 | 0.25116 | 0.23107 | 0.25116 | 0.0013944 | 0.0012408
Los Angeles (SC) | 2020 | ConstMin - Cranes | 1970 | 100 | Diesel | 6.2978e-05 | 7.6203e-05 | 9.0688e-05 | 0.00024703 | 0.00060349 | 0.020626 | 4.4246e-05 | 4.0707e-05 | 4.4246e-05 | 1.8881e-07 | 1.6835e-07 | 669.1877 | 453.0371 | 1.3607 | 43718.0797 | 332.9563 | 96.5 | 0.47732 | 0.57756 | 0.68735 | 1.8723 | 4.574 | 156.3291 | 0.33535 | 0.30853 | 0.33535 | 0.001431 | 0.0012759
Los Angeles (SC) | 2020 | ConstMin - Cranes | 1970 | 175 | Diesel | 7.0431e-06 | 8.5221e-06 | 1.0142e-05 | 3.3118e-05 | 8.8336e-05 | 0.0030192 | 5.0884e-06 | 4.6813e-06 | 5.0884e-06 | 2.7702e-08 | 2.4642e-08 | 97.953 | 50.5904 | 0.22678 | 6576.7529 | 223.0863 | 130 | 0.35484 | 0.42936 | 0.51098 | 1.6685 | 4.4505 | 152.1106 | 0.25636 | 0.23586 | 0.25636 | 0.0013957 | 0.0012415
Los Angeles (SC) | 2020 | ConstMin - Cranes | 1970 | 300 | Diesel | 2.2706e-05 | 2.7474e-05 | 3.2697e-05 | 0.00010677 | 0.00028478 | 0.0097333 | 1.6404e-05 | 1.5092e-05 | 1.6404e-05 | 8.9308e-08 | 7.9442e-08 | 315.7875 | 101.9397 | 0.22678 | 21203.4514 | 449.5188 | 208 | 0.35483 | 0.42934 | 0.51096 | 1.6685 | 4.4503 | 152.1043 | 0.25635 | 0.23585 | 0.25635 | 0.0013956 | 0.0012415
Los Angeles (SC) | 2020 | ConstMin - Cranes | 1970 | 600 | Diesel | 3.0217e-05 | 3.6563e-05 | 4.3513e-05 | 0.00039973 | 0.00040866 | 0.014881 | 2.0916e-05 | 1.9243e-05 | 2.0916e-05 | 1.3667e-07 | 1.2145e-07 | 482.7905 | 101.9397 | 0.22678 | 32416.8151 | 449.5188 | 318 | 0.30887 | 0.37373 | 0.44477 | 4.0859 | 4.1771 | 152.1043 | 0.21379 | 0.19669 | 0.21379 | 0.001397 | 0.0012415
Los Angeles (SC) | 2020 | ConstMin - Cranes | 1971 | 100 | Diesel | 2.847e-05 | 3.4449e-05 | 4.0997e-05 | 0.00011168 | 0.00027282 | 0.0093243 | 2.0002e-05 | 1.8402e-05 | 2.0002e-05 | 8.5354e-08 | 7.6104e-08 | 302.5179 | 203.1205 | 0.68033 | 20312.0484 | 298.5638 | 100 | 0.46443 | 0.56196 | 0.66878 | 1.8218 | 4.4504 | 152.1074 | 0.3263 | 0.30019 | 0.3263 | 0.0013924 | 0.0012415
Los Angeles (SC) | 2020 | ConstMin - Cranes | 1971 | 175 | Diesel | 1.5283e-05 | 1.8492e-05 | 2.2007e-05 | 7.1862e-05 | 0.00019168 | 0.0065513 | 1.1041e-05 | 1.0158e-05 | 1.1041e-05 | 6.0111e-08 | 5.3471e-08 | 212.5493 | 101.9397 | 0.22678 | 14271.5538 | 449.5188 | 140 | 0.35483 | 0.42934 | 0.51096 | 1.6685 | 4.4503 | 152.1043 | 0.25635 | 0.23585 | 0.25635 | 0.0013956 | 0.0012415
Los Angeles (SC) | 2020 | ConstMin - Cranes | 1971 | 300 | Diesel | 2.4016e-05 | 2.9059e-05 | 3.4583e-05 | 0.00011293 | 0.00030121 | 0.010295 | 1.7351e-05 | 1.5963e-05 | 1.7351e-05 | 9.4461e-08 | 8.4025e-08 | 334.006 | 101.9397 | 0.22678 | 22426.7275 | 449.5188 | 220 | 0.35483 | 0.42934 | 0.51096 | 1.6685 | 4.4503 | 152.1043 | 0.25635 | 0.23585 | 0.25635 | 0.0013956 | 0.0012415
Los Angeles (SC) | 2020 | ConstMin - Cranes | 1971 | 600 | Diesel | 7.5474e-05 | 9.1324e-05 | 0.00010868 | 0.00099842 | 0.0010207 | 0.037168 | 5.2242e-05 | 4.8063e-05 | 5.2242e-05 | 3.4137e-07 | 3.0336e-07 | 1205.8651 | 247.64 | 0.68033 | 78419.3468 | 364.0024 | 316.6667 | 0.3189 | 0.38587 | 0.45922 | 4.2187 | 4.3128 | 157.0466 | 0.22074 | 0.20308 | 0.22074 | 0.0014424 | 0.0012818
Los Angeles (SC) | 2020 | ConstMin - Cranes | 1972 | 175 | Diesel | 3.9471e-05 | 4.776e-05 | 5.6838e-05 | 0.0001942 | 0.00047759 | 0.017465 | 2.6456e-05 | 2.4339e-05 | 2.6456e-05 | 1.6029e-07 | 1.4255e-07 | 566.6288 | 301.5188 | 0.9071 | 37868.606 | 332.3985 | 125.5928 | 0.34537 | 0.4179 | 0.49733 | 1.6992 | 4.1789 | 152.8173 | 0.23149 | 0.21297 | 0.23149 | 0.0014025 | 0.0012473
Los Angeles (SC) | 2020 | ConstMin - Cranes | 1972 | 300 | Diesel | 2.4815e-05 | 3.0026e-05 | 3.5734e-05 | 0.00012833 | 0.000316 | 0.011699 | 1.6431e-05 | 1.5116e-05 | 1.6431e-05 | 1.0742e-07 | 9.5483e-08 | 379.5523 | 101.9397 | 0.22678 | 25484.9176 | 449.5188 | 250 | 0.32264 | 0.3904 | 0.4646 | 1.6685 | 4.1085 | 152.1043 | 0.21363 | 0.19654 | 0.21363 | 0.0013966 | 0.0012415
Los Angeles (SC) | 2020 | ConstMin - Cranes | 1972 | 600 | Diesel | 8.7905e-05 | 0.00010637 | 0.00012658 | 0.0012854 | 0.0012137 | 0.047852 | 5.6585e-05 | 5.2058e-05 | 5.6585e-05 | 4.3978e-07 | 3.9056e-07 | 1552.5115 | 305.0602 | 0.9071 | 102957.8022 | 336.3026 | 337.5 | 0.2829 | 0.34231 | 0.40738 | 4.1369 | 3.9059 | 154.0028 | 0.18211 | 0.16754 | 0.18211 | 0.0014153 | 0.001257
Los Angeles (SC) | 2020 | ConstMin - Cranes | 1973 | 175 | Diesel | 7.6509e-05 | 9.2575e-05 | 0.00011017 | 0.00039565 | 0.00097426 | 0.036069 | 5.0658e-05 | 4.6606e-05 | 5.0658e-05 | 3.3118e-07 | 2.9439e-07 | 1170.2155 | 558.771 | 1.8142 | 79624.8741 | 307.9985 | 142.5 | 0.31838 | 0.38524 | 0.45847 | 1.6464 | 4.0543 | 150.0963 | 0.21081 | 0.19394 | 0.21081 | 0.0013782 | 0.0012251
Los Angeles (SC) | 2020 | ConstMin - Cranes | 1973 | 300 | Diesel | 6.1973e-05 | 7.4987e-05 | 8.9241e-05 | 0.00032048 | 0.00078916 | 0.029216 | 4.1034e-05 | 3.7751e-05 | 4.1034e-05 | 2.6826e-07 | 2.3846e-07 | 947.8844 | 301.5188 | 0.9071 | 62866.6753 | 332.3985 | 208.5 | 0.32664 | 0.39523 | 0.47036 | 1.6891 | 4.1594 | 153.9884 | 0.21627 | 0.19897 | 0.21627 | 0.0014139 | 0.0012568
Los Angeles (SC) | 2020 | ConstMin - Cranes | 1973 | 600 | Diesel | 0.00013528 | 0.00016368 | 0.0001948 | 0.0019781 | 0.0018677 | 0.07364 | 8.7078e-05 | 8.0112e-05 | 8.7078e-05 | 6.7678e-07 | 6.0104e-07 | 2389.1576 | 508.9395 | 1.3607 | 166168.7452 | 374.0413 | 326.5 | 0.26975 | 0.3264 | 0.38844 | 3.9445 | 3.7243 | 146.8414 | 0.17364 | 0.15975 | 0.17364 | 0.0013495 | 0.0011985
Los Angeles (SC) | 2020 | ConstMin - Cranes | 1974 | 100 | Diesel | 1.143e-05 | 1.3831e-05 | 1.646e-05 | 4.4836e-05 | 0.00010953 | 0.0037436 | 8.0307e-06 | 7.3882e-06 | 8.0307e-06 | 3.4268e-08 | 3.0555e-08 | 121.4567 | 101.9397 | 0.22678 | 8155.1736 | 449.5188 | 80 | 0.46442 | 0.56195 | 0.66877 | 1.8217 | 4.4503 | 152.1043 | 0.32629 | 0.30019 | 0.32629 | 0.0013923 | 0.0012415
Los Angeles (SC) | 2020 | ConstMin - Cranes | 1974 | 175 | Diesel | 1.8813e-05 | 2.2764e-05 | 2.7091e-05 | 9.7288e-05 | 0.00023957 | 0.0088692 | 1.2457e-05 | 1.146e-05 | 1.2457e-05 | 8.1436e-08 | 7.2389e-08 | 287.7517 | 152.5301 | 0.45355 | 19295.0548 | 336.3026 | 126.5 | 0.32307 | 0.39092 | 0.46523 | 1.6707 | 4.114 | 152.3088 | 0.21392 | 0.1968 | 0.21392 | 0.0013985 | 0.0012431
Los Angeles (SC) | 2020 | ConstMin - Cranes | 1974 | 300 | Diesel | 4.9584e-05 | 5.9996e-05 | 7.1401e-05 | 0.00025641 | 0.0006314 | 0.023376 | 3.2831e-05 | 3.0204e-05 | 3.2831e-05 | 2.1463e-07 | 1.9079e-07 | 758.3939 | 256.2404 | 0.9071 | 50287.1808 | 282.483 | 196.25 | 0.32671 | 0.39532 | 0.47047 | 1.6895 | 4.1604 | 154.0248 | 0.21633 | 0.19902 | 0.21633 | 0.0014142 | 0.0012571
Los Angeles (SC) | 2020 | ConstMin - Cranes | 1974 | 600 | Diesel | 8.0303e-05 | 9.7166e-05 | 0.00011564 | 0.0011743 | 0.0011087 | 0.043714 | 5.1691e-05 | 4.7556e-05 | 5.1691e-05 | 4.0175e-07 | 3.5679e-07 | 1418.2456 | 305.0602 | 0.9071 | 95560.0934 | 336.3026 | 313.25 | 0.27845 | 0.33692 | 0.40096 | 4.0717 | 3.8443 | 151.5751 | 0.17924 | 0.1649 | 0.17924 | 0.001393 | 0.0012371
Los Angeles (SC) | 2020 | ConstMin - Cranes | 1974 | 750 | Diesel | 2.7731e-05 | 3.3555e-05 | 3.9933e-05 | 0.00040551 | 0.00038287 | 0.015096 | 1.7851e-05 | 1.6423e-05 | 1.7851e-05 | 1.3874e-07 | 1.2321e-07 | 489.7651 | 50.5904 | 0.22678 | 32883.7646 | 223.0863 | 650 | 0.27943 | 0.33811 | 0.40238 | 4.0861 | 3.8579 | 152.1106 | 0.17987 | 0.16548 | 0.17987 | 0.001398 | 0.0012415
Los Angeles (SC) | 2020 | ConstMin - Cranes | 1975 | 100 | Diesel | 3.092e-05 | 3.7414e-05 | 4.4525e-05 | 0.00012129 | 0.00029629 | 0.010127 | 2.1724e-05 | 1.9986e-05 | 2.1724e-05 | 9.27e-08 | 8.2654e-08 | 328.5527 | 253.7109 | 0.9071 | 23151.1188 | 279.6944 | 91.25 | 0.44255 | 0.53548 | 0.63727 | 1.7359 | 4.2407 | 144.9393 | 0.31092 | 0.28605 | 0.31092 | 0.0013268 | 0.001183
Los Angeles (SC) | 2020 | ConstMin - Cranes | 1975 | 175 | Diesel | 6.6153e-05 | 8.0045e-05 | 9.526e-05 | 0.0003421 | 0.00084239 | 0.031187 | 4.3802e-05 | 4.0297e-05 | 4.3802e-05 | 2.8635e-07 | 2.5454e-07 | 1011.8259 | 457.5902 | 1.3607 | 66808.1739 | 336.3026 | 146 | 0.3281 | 0.397 | 0.47246 | 1.6967 | 4.178 | 154.6782 | 0.21724 | 0.19986 | 0.21724 | 0.0014202 | 0.0012625
Los Angeles (SC) | 2020 | ConstMin - Cranes | 1975 | 300 | Diesel | 4.1622e-05 | 5.0362e-05 | 5.9935e-05 | 0.00021524 | 0.00053001 | 0.019622 | 2.7559e-05 | 2.5354e-05 | 2.7559e-05 | 1.8017e-07 | 1.6015e-07 | 636.6132 | 197.8085 | 0.68033 | 41407.9109 | 290.7558 | 209.3333 | 0.33306 | 0.403 | 0.47961 | 1.7223 | 4.2412 | 157.0165 | 0.22053 | 0.20289 | 0.22053 | 0.0014417 | 0.0012815
Los Angeles (SC) | 2020 | ConstMin - Cranes | 1975 | 600 | Diesel | 0.00013772 | 0.00016665 | 0.00019832 | 0.0020139 | 0.0019015 | 0.074972 | 8.8654e-05 | 8.1562e-05 | 8.8654e-05 | 6.8902e-07 | 6.1191e-07 | 2432.3894 | 552.9531 | 1.3607 | 166438.8979 | 406.3888 | 301 | 0.27418 | 0.33176 | 0.39483 | 4.0094 | 3.7855 | 149.2558 | 0.17649 | 0.16237 | 0.17649 | 0.0013717 | 0.0012182
Los Angeles (SC) | 2020 | ConstMin - Cranes | 1976 | 175 | Diesel | 3.6373e-05 | 4.4011e-05 | 5.2377e-05 | 0.00016082 | 0.00039434 | 0.014004 | 2.4967e-05 | 2.297e-05 | 2.4967e-05 | 1.2838e-07 | 1.143e-07 | 454.3513 | 252.952 | 1.1339 | 30506.0155 | 223.0863 | 120.6 | 0.39508 | 0.47804 | 0.56891 | 1.7468 | 4.2833 | 152.1106 | 0.27119 | 0.24949 | 0.27119 | 0.0013945 | 0.0012415
Los Angeles (SC) | 2020 | ConstMin - Cranes | 1976 | 300 | Diesel | 0.00016031 | 0.00019397 | 0.00023085 | 0.00082901 | 0.0020414 | 0.075576 | 0.00010614 | 9.7653e-05 | 0.00010614 | 6.9393e-07 | 6.1684e-07 | 2451.9694 | 764.927 | 2.041 | 165479.1979 | 374.7849 | 216.3333 | 0.321 | 0.38841 | 0.46224 | 1.66 | 4.0876 | 151.3299 | 0.21254 | 0.19554 | 0.21254 | 0.0013895 | 0.0012351
Los Angeles (SC) | 2020 | ConstMin - Cranes | 1976 | 600 | Diesel | 0.0001946 | 0.00023547 | 0.00028023 | 0.0028456 | 0.0026867 | 0.10593 | 0.00012527 | 0.00011524 | 0.00012527 | 9.7357e-07 | 8.6462e-07 | 3436.906 | 761.6386 | 2.041 | 232722.899 | 373.1738 | 305.5556 | 0.27707 | 0.33526 | 0.39898 | 4.0516 | 3.8254 | 150.8279 | 0.17835 | 0.16408 | 0.17835 | 0.0013862 | 0.001231
Los Angeles (SC) | 2020 | ConstMin - Cranes | 1977 | 175 | Diesel | 7.2204e-05 | 8.7366e-05 | 0.00010397 | 0.00033695 | 0.00082748 | 0.02984 | 4.8988e-05 | 4.5069e-05 | 4.8988e-05 | 2.7372e-07 | 2.4355e-07 | 968.1171 | 501.6039 | 1.8142 | 64806.4801 | 276.4875 | 129.1985 | 0.36917 | 0.4467 | 0.5316 | 1.7228 | 4.2308 | 152.5677 | 0.25047 | 0.23043 | 0.25047 | 0.0013995 | 0.0012452
Los Angeles (SC) | 2020 | ConstMin - Cranes | 1977 | 300 | Diesel | 6.4527e-05 | 7.8078e-05 | 9.2919e-05 | 0.00033369 | 0.00082169 | 0.03042 | 4.2725e-05 | 3.9307e-05 | 4.2725e-05 | 2.7931e-07 | 2.4829e-07 | 986.953 | 330.1024 | 0.9071 | 66185.5324 | 363.9095 | 200.5 | 0.32305 | 0.39089 | 0.46519 | 1.6706 | 4.1137 | 152.2953 | 0.2139 | 0.19678 | 0.2139 | 0.0013984 | 0.001243
Los Angeles (SC) | 2020 | ConstMin - Cranes | 1977 | 600 | Diesel | 6.6522e-05 | 8.0492e-05 | 9.5792e-05 | 0.00097275 | 0.00091844 | 0.036212 | 4.2821e-05 | 3.9395e-05 | 4.2821e-05 | 3.3281e-07 | 2.9556e-07 | 1174.87 | 254.4697 | 0.68033 | 78885.6217 | 374.0413 | 310 | 0.27942 | 0.3381 | 0.40236 | 4.0859 | 3.8578 | 152.1055 | 0.17986 | 0.16547 | 0.17986 | 0.0013979 | 0.0012415
Los Angeles (SC) | 2020 | ConstMin - Cranes | 1978 | 100 | Diesel | 4.1313e-05 | 4.9988e-05 | 5.949e-05 | 0.00016205 | 0.00039588 | 0.01353 | 2.9025e-05 | 2.6703e-05 | 2.9025e-05 | 1.2386e-07 | 1.1043e-07 | 438.9797 | 294.6891 | 0.9071 | 28584.8448 | 324.8694 | 97 | 0.47889 | 0.57945 | 0.6896 | 1.8785 | 4.589 | 156.8417 | 0.33645 | 0.30954 | 0.33645 | 0.0014357 | 0.0012801
Los Angeles (SC) | 2020 | ConstMin - Cranes | 1978 | 175 | Diesel | 0.00017581 | 0.00021272 | 0.00025316 | 0.00090914 | 0.0022387 | 0.082881 | 0.00011641 | 0.00010709 | 0.00011641 | 7.61e-07 | 6.7646e-07 | 2688.9823 | 1292.079 | 3.6284 | 179922.0003 | 356.1015 | 139.25 | 0.32377 | 0.39176 | 0.46623 | 1.6743 | 4.1229 | 152.6359 | 0.21437 | 0.19722 | 0.21437 | 0.0014015 | 0.0012458
Los Angeles (SC) | 2020 | ConstMin - Cranes | 1978 | 300 | Diesel | 0.0002741 | 0.00033166 | 0.00039471 | 0.0014175 | 0.0034904 | 0.12922 | 0.00018149 | 0.00016697 | 0.00018149 | 1.1865e-06 | 1.0547e-06 | 4192.4522 | 1348.4873 | 3.1749 | 282508.0895 | 424.7403 | 209.5 | 0.32149 | 0.389 | 0.46295 | 1.6625 | 4.0939 | 151.562 | 0.21287 | 0.19584 | 0.21287 | 0.0013916 | 0.001237
Los Angeles (SC) | 2020 | ConstMin - Cranes | 1978 | 600 | Diesel | 0.00019286 | 0.00023337 | 0.00027773 | 0.0028202 | 0.0026628 | 0.10499 | 0.00012415 | 0.00011422 | 0.00012415 | 9.6488e-07 | 8.569e-07 | 3406.2327 | 652.1103 | 1.8142 | 229358.1149 | 359.4478 | 351.7167 | 0.27863 | 0.33714 | 0.40122 | 4.0744 | 3.8469 | 151.6747 | 0.17935 | 0.16501 | 0.17935 | 0.0013939 | 0.0012379
Los Angeles (SC) | 2020 | ConstMin - Cranes | 1979 | 50 | Diesel | 7.3787e-06 | 8.9282e-06 | 1.0625e-05 | 2.4534e-05 | 1.6894e-05 | 0.0012909 | 2.3225e-06 | 2.1367e-06 | 2.3225e-06 | 1.1714e-08 | 1.0536e-08 | 41.8831 | 50.5904 | 0.22678 | 2529.5204 | 223.0863 | 50 | 0.96655 | 1.1695 | 1.3918 | 3.2138 | 2.2129 | 169.1038 | 0.30424 | 0.2799 | 0.30424 | 0.0015345 | 0.0013802
Los Angeles (SC) | 2020 | ConstMin - Cranes | 1979 | 100 | Diesel | 3.406e-05 | 4.1213e-05 | 4.9047e-05 | 0.0001336 | 0.00032638 | 0.011155 | 2.393e-05 | 2.2015e-05 | 2.393e-05 | 1.0211e-07 | 9.1046e-08 | 361.9151 | 302.7836 | 0.9071 | 27099.131 | 333.7928 | 89.5 | 0.41646 | 0.50392 | 0.59971 | 1.6336 | 3.9908 | 136.3969 | 0.2926 | 0.26919 | 0.2926 | 0.0012486 | 0.0011133
Los Angeles (SC) | 2020 | ConstMin - Cranes | 1979 | 175 | Diesel | 4.898e-05 | 5.9265e-05 | 7.0531e-05 | 0.00025329 | 0.00062371 | 0.023091 | 3.2431e-05 | 2.9836e-05 | 3.2431e-05 | 2.1202e-07 | 1.8846e-07 | 749.1532 | 355.6506 | 1.1339 | 50146.7292 | 313.6593 | 141 | 0.32364 | 0.3916 | 0.46604 | 1.6736 | 4.1212 | 152.5742 | 0.21429 | 0.19714 | 0.21429 | 0.0014009 | 0.0012453
Los Angeles (SC) | 2020 | ConstMin - Cranes | 1979 | 300 | Diesel | 0.00014046 | 0.00016996 | 0.00020226 | 0.00072636 | 0.0017886 | 0.066218 | 9.3003e-05 | 8.5562e-05 | 9.3003e-05 | 6.0801e-07 | 5.4046e-07 | 2148.3803 | 702.4478 | 1.5874 | 144403.1982 | 442.5076 | 205.5714 | 0.3223 | 0.38999 | 0.46412 | 1.6667 | 4.1042 | 151.9453 | 0.2134 | 0.19633 | 0.2134 | 0.0013951 | 0.0012402
Los Angeles (SC) | 2020 | ConstMin - Cranes | 1979 | 600 | Diesel | 0.00037778 | 0.00045712 | 0.00054401 | 0.0055243 | 0.0052158 | 0.20565 | 0.00024318 | 0.00022373 | 0.00024318 | 1.89e-06 | 1.6785e-06 | 6672.098 | 1334.069 | 3.4016 | 448069.3197 | 392.1857 | 335.8667 | 0.27937 | 0.33804 | 0.40229 | 4.0852 | 3.8571 | 152.0794 | 0.17983 | 0.16545 | 0.17983 | 0.0013977 | 0.0012413
Los Angeles (SC) | 2020 | ConstMin - Cranes | 1980 | 100 | Diesel | 9.1576e-05 | 0.00011081 | 0.00013187 | 0.00035921 | 0.00087753 | 0.029992 | 6.4339e-05 | 5.9192e-05 | 6.4339e-05 | 2.7455e-07 | 2.4479e-07 | 973.0667 | 750.7616 | 2.041 | 66817.786 | 367.8445 | 89 | 0.45413 | 0.54949 | 0.65394 | 1.7813 | 4.3517 | 148.7317 | 0.31906 | 0.29353 | 0.31906 | 0.0013615 | 0.0012139
Los Angeles (SC) | 2020 | ConstMin - Cranes | 1980 | 175 | Diesel | 0.00020221 | 0.00024468 | 0.00029119 | 0.0010888 | 0.0025097 | 0.10143 | 0.00014246 | 0.00013106 | 0.00014246 | 9.3174e-07 | 8.2789e-07 | 3290.8931 | 1621.6755 | 4.7623 | 221551.7622 | 340.5253 | 136.619 | 0.30243 | 0.36593 | 0.43549 | 1.6284 | 3.7535 | 151.7021 | 0.21306 | 0.19602 | 0.21306 | 0.0013935 | 0.0012382
Los Angeles (SC) | 2020 | ConstMin - Cranes | 1980 | 300 | Diesel | 0.00018341 | 0.00022193 | 0.00026412 | 0.0009876 | 0.0022764 | 0.092004 | 0.00012922 | 0.00011888 | 0.00012922 | 8.4512e-07 | 7.5092e-07 | 2984.9605 | 918.2159 | 2.4945 | 198752.0027 | 368.0923 | 216.4545 | 0.30578 | 0.36999 | 0.44032 | 1.6465 | 3.7951 | 153.384 | 0.21543 | 0.19819 | 0.21543 | 0.0014089 | 0.0012519
Los Angeles (SC) | 2020 | ConstMin - Cranes | 1980 | 600 | Diesel | 0.00020787 | 0.00025152 | 0.00029933 | 0.0032072 | 0.0027749 | 0.11939 | 0.00014118 | 0.00012989 | 0.00014118 | 1.0976e-06 | 9.7448e-07 | 3873.6037 | 785.1631 | 1.8142 | 260477.8643 | 432.7874 | 331.75 | 0.26442 | 0.31995 | 0.38077 | 4.0798 | 3.53 | 151.8789 | 0.1796 | 0.16523 | 0.1796 | 0.0013963 | 0.0012396
Los Angeles (SC) | 2020 | ConstMin - Cranes | 1981 | 100 | Diesel | 6.4451e-05 | 7.7986e-05 | 9.281e-05 | 0.00025281 | 0.0006176 | 0.021109 | 4.5282e-05 | 4.1659e-05 | 4.5282e-05 | 1.9323e-07 | 1.7228e-07 | 684.8425 | 497.3037 | 1.3607 | 44011.3776 | 365.4897 | 88.5 | 0.48523 | 0.58713 | 0.69874 | 1.9033 | 4.6498 | 158.9201 | 0.34091 | 0.31364 | 0.34091 | 0.0014547 | 0.0012971
Los Angeles (SC) | 2020 | ConstMin - Cranes | 1981 | 175 | Diesel | 8.075e-05 | 9.7707e-05 | 0.00011628 | 0.0004348 | 0.0010022 | 0.040505 | 5.6889e-05 | 5.2338e-05 | 5.6889e-05 | 3.7207e-07 | 3.306e-07 | 1314.1536 | 602.2788 | 1.5874 | 88276.8636 | 379.406 | 146.5714 | 0.3031 | 0.36675 | 0.43646 | 1.632 | 3.7618 | 152.038 | 0.21353 | 0.19645 | 0.21353 | 0.0013966 | 0.0012409
Los Angeles (SC) | 2020 | ConstMin - Cranes | 1981 | 300 | Diesel | 0.00020969 | 0.00025373 | 0.00030196 | 0.0011291 | 0.0026026 | 0.10519 | 0.00014773 | 0.00013591 | 0.00014773 | 9.662e-07 | 8.5851e-07 | 3412.6295 | 1093.7646 | 3.1749 | 229378.062 | 344.5089 | 209.7143 | 0.30291 | 0.36652 | 0.43619 | 1.631 | 3.7595 | 151.9464 | 0.21341 | 0.19633 | 0.21341 | 0.0013957 | 0.0012402
Los Angeles (SC) | 2020 | ConstMin - Cranes | 1981 | 600 | Diesel | 0.00019981 | 0.00024177 | 0.00028773 | 0.0030829 | 0.0026674 | 0.11477 | 0.00013571 | 0.00012485 | 0.00013571 | 1.0551e-06 | 9.3671e-07 | 3723.4967 | 813.9996 | 2.2678 | 254374.8906 | 358.9458 | 312.5 | 0.26027 | 0.31493 | 0.3748 | 4.0158 | 3.4746 | 149.4961 | 0.17678 | 0.16264 | 0.17678 | 0.0013744 | 0.0012202
Los Angeles (SC) | 2020 | ConstMin - Cranes | 1982 | 100 | Diesel | 8.3816e-05 | 0.00010142 | 0.0001207 | 0.00032877 | 0.00080317 | 0.027451 | 5.8887e-05 | 5.4176e-05 | 5.8887e-05 | 2.5128e-07 | 2.2405e-07 | 890.6151 | 647.0513 | 1.5874 | 61007.6946 | 407.6105 | 94.2857 | 0.45523 | 0.55083 | 0.65553 | 1.7857 | 4.3622 | 149.0934 | 0.31983 | 0.29425 | 0.31983 | 0.0013648 | 0.0012169
Los Angeles (SC) | 2020 | ConstMin - Cranes | 1982 | 175 | Diesel | 1.4538e-05 | 1.7591e-05 | 2.0934e-05 | 7.8279e-05 | 0.00018043 | 0.0072924 | 1.0242e-05 | 9.4227e-06 | 1.0242e-05 | 6.6986e-08 | 5.952e-08 | 236.5942 | 101.1808 | 0.45355 | 15885.3878 | 223.0863 | 157 | 0.30324 | 0.36692 | 0.43667 | 1.6328 | 3.7636 | 152.1106 | 0.21364 | 0.19655 | 0.21364 | 0.0013972 | 0.0012415
Los Angeles (SC) | 2020 | ConstMin - Cranes | 1982 | 300 | Diesel | 4.7535e-05 | 5.7517e-05 | 6.845e-05 | 0.00025595 | 0.00058997 | 0.023844 | 3.3489e-05 | 3.081e-05 | 3.3489e-05 | 2.1903e-07 | 1.9461e-07 | 773.605 | 247.893 | 0.68033 | 53379.6248 | 364.3742 | 215.3333 | 0.29507 | 0.35703 | 0.4249 | 1.5888 | 3.6622 | 148.012 | 0.20788 | 0.19125 | 0.20788 | 0.0013596 | 0.0012081
Los Angeles (SC) | 2020 | ConstMin - Cranes | 1982 | 600 | Diesel | 0.00011076 | 0.00013402 | 0.0001595 | 0.001709 | 0.0014787 | 0.06362 | 7.5231e-05 | 6.9212e-05 | 7.5231e-05 | 5.8488e-07 | 5.1926e-07 | 2064.0923 | 406.9998 | 1.1339 | 136216.252 | 358.9458 | 334.6838 | 0.26944 | 0.32602 | 0.38799 | 4.1572 | 3.5969 | 154.758 | 0.183 | 0.16836 | 0.183 | 0.0014227 | 0.0012631
Los Angeles (SC) | 2020 | ConstMin - Cranes | 1983 | 50 | Diesel | 1.1002e-05 | 1.3312e-05 | 1.5843e-05 | 3.6581e-05 | 2.5189e-05 | 0.0019248 | 3.463e-06 | 3.1859e-06 | 3.463e-06 | 1.7466e-08 | 1.571e-08 | 62.4493 | 101.9397 | 0.22678 | 3771.7678 | 449.5188 | 37 | 0.96651 | 1.1695 | 1.3918 | 3.2136 | 2.2128 | 169.0969 | 0.30422 | 0.27989 | 0.30422 | 0.0015344 | 0.0013801
Los Angeles (SC) | 2020 | ConstMin - Cranes | 1983 | 100 | Diesel | 1.6659e-05 | 2.0157e-05 | 2.3989e-05 | 6.5345e-05 | 0.00015963 | 0.005456 | 1.1704e-05 | 1.0768e-05 | 1.1704e-05 | 4.9943e-08 | 4.4531e-08 | 177.0123 | 152.5301 | 0.45355 | 13117.5866 | 336.3026 | 86 | 0.4208 | 0.50917 | 0.60595 | 1.6506 | 4.0323 | 137.8169 | 0.29564 | 0.27199 | 0.29564 | 0.0012616 | 0.0011248
Los Angeles (SC) | 2020 | ConstMin - Cranes | 1983 | 175 | Diesel | 5.6857e-05 | 6.8797e-05 | 8.1875e-05 | 0.00030615 | 0.00070567 | 0.028521 | 4.0057e-05 | 3.6852e-05 | 4.0057e-05 | 2.6198e-07 | 2.3278e-07 | 925.3208 | 458.3491 | 1.1339 | 62335.476 | 404.2323 | 136 | 0.30223 | 0.3657 | 0.43521 | 1.6274 | 3.7511 | 151.6038 | 0.21293 | 0.19589 | 0.21293 | 0.0013926 | 0.0012374
Los Angeles (SC) | 2020 | ConstMin - Cranes | 1983 | 300 | Diesel | 5.2295e-05 | 6.3277e-05 | 7.5304e-05 | 0.00039937 | 0.00066005 | 0.027085 | 3.6546e-05 | 3.3622e-05 | 3.6546e-05 | 2.4885e-07 | 2.2107e-07 | 878.7471 | 246.8812 | 0.9071 | 59032.9342 | 272.1653 | 239.1148 | 0.29353 | 0.35517 | 0.42268 | 2.2416 | 3.7048 | 152.0276 | 0.20513 | 0.18872 | 0.20513 | 0.0013968 | 0.0012408
Los Angeles (SC) | 2020 | ConstMin - Cranes | 1984 | 100 | Diesel | 7.5969e-05 | 9.1922e-05 | 0.0001094 | 0.00029799 | 0.00072797 | 0.024881 | 5.3374e-05 | 4.9104e-05 | 5.3374e-05 | 2.2776e-07 | 2.0307e-07 | 807.2278 | 558.771 | 1.8142 | 54270.6379 | 307.9985 | 97.125 | 0.46383 | 0.56123 | 0.66791 | 1.8194 | 4.4446 | 151.9092 | 0.32587 | 0.2998 | 0.32587 | 0.0013906 | 0.0012399
Los Angeles (SC) | 2020 | ConstMin - Cranes | 1984 | 175 | Diesel | 1.9357e-05 | 2.3422e-05 | 2.7874e-05 | 0.00010423 | 0.00024024 | 0.0097098 | 1.3637e-05 | 1.2546e-05 | 1.3637e-05 | 8.9191e-08 | 7.925e-08 | 315.0232 | 152.5301 | 0.45355 | 21049.1507 | 336.3026 | 138 | 0.30471 | 0.3687 | 0.43878 | 1.6407 | 3.7819 | 152.8484 | 0.21467 | 0.1975 | 0.21467 | 0.001404 | 0.0012475
Los Angeles (SC) | 2020 | ConstMin - Cranes | 1984 | 300 | Diesel | 3.8196e-05 | 4.6218e-05 | 5.5003e-05 | 0.00020567 | 0.00047407 | 0.01916 | 2.691e-05 | 2.4757e-05 | 2.691e-05 | 1.76e-07 | 1.5638e-07 | 621.6249 | 202.3616 | 0.9071 | 41737.0858 | 223.0863 | 206.25 | 0.30324 | 0.36692 | 0.43667 | 1.6328 | 3.7636 | 152.1106 | 0.21364 | 0.19655 | 0.21364 | 0.0013972 | 0.0012415
Los Angeles (SC) | 2020 | ConstMin - Cranes | 1985 | 100 | Diesel | 8.3602e-05 | 0.00010116 | 0.00012039 | 0.00032793 | 0.00080111 | 0.027381 | 5.8736e-05 | 5.4037e-05 | 5.8736e-05 | 2.5064e-07 | 2.2348e-07 | 888.3316 | 664.505 | 1.8142 | 61965.091 | 366.2798 | 93.25 | 0.44705 | 0.54093 | 0.64375 | 1.7536 | 4.2838 | 146.4135 | 0.31408 | 0.28896 | 0.31408 | 0.0013403 | 0.001195
Los Angeles (SC) | 2020 | ConstMin - Cranes | 1985 | 175 | Diesel | 0.00012804 | 0.00015493 | 0.00018438 | 0.00071894 | 0.0016979 | 0.068622 | 9.6379e-05 | 8.8669e-05 | 9.6379e-05 | 6.3061e-07 | 5.6009e-07 | 2226.3774 | 967.2886 | 2.2678 | 148768.9841 | 426.5409 | 153.8 | 0.28519 | 0.34508 | 0.41067 | 1.6013 | 3.7817 | 152.8408 | 0.21466 | 0.19749 | 0.21466 | 0.0014045 | 0.0012475
Los Angeles (SC) | 2020 | ConstMin - Cranes | 1985 | 300 | Diesel | 5.4954e-05 | 6.6494e-05 | 7.9134e-05 | 0.00030856 | 0.0007287 | 0.029451 | 4.1364e-05 | 3.8055e-05 | 4.1364e-05 | 2.7064e-07 | 2.4038e-07 | 955.5186 | 304.3013 | 1.1339 | 64207.574 | 268.3728 | 211 | 0.28359 | 0.34315 | 0.40838 | 1.5923 | 3.7605 | 151.9868 | 0.21346 | 0.19639 | 0.21346 | 0.0013967 | 0.0012405
Los Angeles (SC) | 2020 | ConstMin - Cranes | 1985 | 600 | Diesel | 0.00012221 | 0.00014787 | 0.00017598 | 0.001972 | 0.0017481 | 0.075213 | 8.8939e-05 | 8.1824e-05 | 8.8939e-05 | 6.9172e-07 | 6.1388e-07 | 2440.2178 | 500.5921 | 1.3607 | 165862.8418 | 367.9064 | 331.3333 | 0.24414 | 0.29541 | 0.35156 | 3.9395 | 3.4922 | 150.2562 | 0.17768 | 0.16346 | 0.17768 | 0.0013819 | 0.0012264
Los Angeles (SC) | 2020 | ConstMin - Cranes | 1986 | 100 | Diesel | 8.5199e-05 | 0.00010309 | 0.00012269 | 0.00033419 | 0.00081642 | 0.027904 | 5.9858e-05 | 5.507e-05 | 5.9858e-05 | 2.5543e-07 | 2.2775e-07 | 905.3021 | 606.8319 | 1.5874 | 59296.1489 | 382.2743 | 97.7143 | 0.47609 | 0.57607 | 0.68558 | 1.8675 | 4.5622 | 155.9266 | 0.33449 | 0.30773 | 0.33449 | 0.0014273 | 0.0012727
Los Angeles (SC) | 2020 | ConstMin - Cranes | 1986 | 175 | Diesel | 5.8901e-05 | 7.127e-05 | 8.4817e-05 | 0.00033072 | 0.00078104 | 0.031567 | 4.4335e-05 | 4.0788e-05 | 4.4335e-05 | 2.9008e-07 | 2.5764e-07 | 1024.1453 | 450.7605 | 1.1339 | 68515.6001 | 397.5397 | 152 | 0.28485 | 0.34467 | 0.41019 | 1.5994 | 3.7772 | 152.66 | 0.21441 | 0.19726 | 0.21441 | 0.0014029 | 0.001246
Los Angeles (SC) | 2020 | ConstMin - Cranes | 1986 | 300 | Diesel | 0.00012538 | 0.00015171 | 0.00018055 | 0.000704 | 0.0016626 | 0.067196 | 9.4376e-05 | 8.6826e-05 | 9.4376e-05 | 6.175e-07 | 5.4845e-07 | 2180.1057 | 708.5187 | 1.8142 | 145334.8883 | 390.5404 | 205.125 | 0.28586 | 0.34589 | 0.41164 | 1.6051 | 3.7906 | 153.2007 | 0.21517 | 0.19795 | 0.21517 | 0.0014078 | 0.0012504
Los Angeles (SC) | 2020 | ConstMin - Cranes | 1986 | 600 | Diesel | 6.8579e-05 | 8.2981e-05 | 9.8754e-05 | 0.0011066 | 0.00098096 | 0.042207 | 4.9909e-05 | 4.5916e-05 | 4.9909e-05 | 3.8816e-07 | 3.4448e-07 | 1369.3481 | 258.0111 | 0.68033 | 92883.9874 | 379.2467 | 360 | 0.24464 | 0.29602 | 0.35229 | 3.9476 | 3.4994 | 150.5657 | 0.17804 | 0.1638 | 0.17804 | 0.0013847 | 0.0012289
Los Angeles (SC) | 2020 | ConstMin - Cranes | 1987 | 100 | Diesel | 4.2931e-05 | 5.1946e-05 | 6.182e-05 | 0.0001684 | 0.00041138 | 0.01406 | 3.0162e-05 | 2.7749e-05 | 3.0162e-05 | 1.2871e-07 | 1.1476e-07 | 456.1712 | 298.2304 | 0.9071 | 29375.6993 | 328.7734 | 98.5 | 0.48425 | 0.58594 | 0.69731 | 1.8995 | 4.6403 | 158.5962 | 0.34022 | 0.313 | 0.34022 | 0.0014518 | 0.0012944
Los Angeles (SC) | 2020 | ConstMin - Cranes | 1987 | 175 | Diesel | 7.8806e-05 | 9.5356e-05 | 0.00011348 | 0.00044248 | 0.001045 | 0.042235 | 5.9318e-05 | 5.4572e-05 | 5.9318e-05 | 3.8812e-07 | 3.4471e-07 | 1370.255 | 610.8792 | 1.5874 | 90235.5796 | 384.8238 | 147.7143 | 0.28938 | 0.35015 | 0.41671 | 1.6248 | 3.8373 | 155.0874 | 0.21782 | 0.20039 | 0.21782 | 0.0014252 | 0.0012658
Los Angeles (SC) | 2020 | ConstMin - Cranes | 1987 | 300 | Diesel | 6.9538e-05 | 8.4141e-05 | 0.00010013 | 0.00039044 | 0.00092209 | 0.037267 | 5.2341e-05 | 4.8154e-05 | 5.2341e-05 | 3.4247e-07 | 3.0417e-07 | 1209.0949 | 417.3709 | 0.9071 | 81074.2892 | 460.1154 | 194.25 | 0.2842 | 0.34388 | 0.40925 | 1.5957 | 3.7686 | 152.3107 | 0.21392 | 0.1968 | 0.21392 | 0.0013997 | 0.0012431
Los Angeles (SC) | 2020 | ConstMin - Cranes | 1987 | 600 | Diesel | 0.00011557 | 0.00013984 | 0.00016642 | 0.0018649 | 0.0016532 | 0.071128 | 8.4109e-05 | 7.738e-05 | 8.4109e-05 | 6.5415e-07 | 5.8054e-07 | 2307.678 | 509.6984 | 1.1339 | 154948.2988 | 449.5188 | 304 | 0.24714 | 0.29905 | 0.35589 | 3.988 | 3.5352 | 152.1043 | 0.17986 | 0.16547 | 0.17986 | 0.0013989 | 0.0012415
Los Angeles (SC) | 2020 | ConstMin - Cranes | 1988 | 100 | Diesel | 3.6276e-05 | 4.3894e-05 | 5.2238e-05 | 0.00015046 | 0.00034007 | 0.01728 | 3.0452e-05 | 2.8015e-05 | 3.0452e-05 | 1.5867e-07 | 1.4103e-07 | 560.6178 | 451.5194 | 1.1339 | 38559.7553 | 398.209 | 85.4 | 0.31173 | 0.37719 | 0.44889 | 1.2929 | 2.9223 | 148.4861 | 0.26167 | 0.24074 | 0.26167 | 0.0013635 | 0.0012119
Los Angeles (SC) | 2020 | ConstMin - Cranes | 1988 | 175 | Diesel | 3.8798e-05 | 4.6946e-05 | 5.5869e-05 | 0.00018116 | 0.00049442 | 0.026893 | 2.6081e-05 | 2.3994e-05 | 2.6081e-05 | 2.4748e-07 | 2.195e-07 | 872.5247 | 457.5902 | 1.1339 | 58663.0677 | 403.5631 | 128.2 | 0.21914 | 0.26517 | 0.31557 | 1.0232 | 2.7926 | 151.9029 | 0.14731 | 0.13553 | 0.14731 | 0.0013978 | 0.0012398
Los Angeles (SC) | 2020 | ConstMin - Cranes | 1988 | 300 | Diesel | 9.273e-05 | 0.0001122 | 0.00013353 | 0.00043297 | 0.0011817 | 0.064277 | 6.2334e-05 | 5.7348e-05 | 6.2334e-05 | 5.9149e-07 | 5.2462e-07 | 2085.3998 | 612.9028 | 1.5874 | 140092.0644 | 386.0986 | 228.5714 | 0.21933 | 0.26539 | 0.31583 | 1.0241 | 2.795 | 152.0298 | 0.14743 | 0.13564 | 0.14743 | 0.001399 | 0.0012408
Los Angeles (SC) | 2020 | ConstMin - Cranes | 1988 | 600 | Diesel | 7.6453e-05 | 9.2508e-05 | 0.00011009 | 0.00036797 | 0.0010037 | 0.058138 | 4.9341e-05 | 4.5394e-05 | 4.9341e-05 | 5.3522e-07 | 4.7451e-07 | 1886.2191 | 402.1937 | 0.9071 | 126590.4785 | 443.384 | 314.75 | 0.20012 | 0.24214 | 0.28817 | 0.96316 | 2.6272 | 152.1753 | 0.12915 | 0.11882 | 0.12915 | 0.0014009 | 0.001242
Los Angeles (SC) | 2020 | ConstMin - Cranes | 1989 | 75 | Diesel | 2.1905e-05 | 2.6504e-05 | 3.1543e-05 | 9.085e-05 | 0.00020535 | 0.010434 | 1.8388e-05 | 1.6917e-05 | 1.8388e-05 | 9.5809e-08 | 8.516e-08 | 338.5161 | 305.0602 | 0.9071 | 22498.1864 | 336.3026 | 73.75 | 0.32261 | 0.39035 | 0.46455 | 1.338 | 3.0243 | 153.6685 | 0.27081 | 0.24914 | 0.27081 | 0.0014111 | 0.0012542
Los Angeles (SC) | 2020 | ConstMin - Cranes | 1989 | 175 | Diesel | 0.00010853 | 0.00013133 | 0.00015629 | 0.00050677 | 0.0013831 | 0.075232 | 7.2958e-05 | 6.7121e-05 | 7.2958e-05 | 6.923e-07 | 6.1403e-07 | 2440.8186 | 1256.1598 | 2.9481 | 163590.658 | 426.0948 | 130.2308 | 0.21983 | 0.266 | 0.31656 | 1.0264 | 2.8014 | 152.3807 | 0.14778 | 0.13595 | 0.14778 | 0.0014022 | 0.0012437
Los Angeles (SC) | 2020 | ConstMin - Cranes | 1989 | 300 | Diesel | 8.8476e-05 | 0.00010706 | 0.00012741 | 0.00041311 | 0.0011275 | 0.061328 | 5.9475e-05 | 5.4717e-05 | 5.9475e-05 | 5.6436e-07 | 5.0055e-07 | 1989.7313 | 675.3819 | 1.5874 | 133532.6567 | 425.4574 | 197.7143 | 0.21955 | 0.26565 | 0.31615 | 1.0251 | 2.7977 | 152.1808 | 0.14758 | 0.13577 | 0.14758 | 0.0014004 | 0.0012421
Los Angeles (SC) | 2020 | ConstMin - Cranes | 1989 | 600 | Diesel | 2.0942e-05 | 2.534e-05 | 3.0156e-05 | 0.00010079 | 0.00027493 | 0.015925 | 1.3515e-05 | 1.2434e-05 | 1.3515e-05 | 1.4661e-07 | 1.2998e-07 | 516.6695 | 99.1572 | 0.22678 | 34705.0193 | 437.2491 | 350 | 0.19994 | 0.24193 | 0.28792 | 0.96234 | 2.6249 | 152.0455 | 0.12904 | 0.11872 | 0.12904 | 0.0013997 | 0.001241
Los Angeles (SC) | 2020 | ConstMin - Cranes | 1989 | 750 | Diesel | 2.031e-05 | 2.4575e-05 | 2.9246e-05 | 9.775e-05 | 0.00026663 | 0.015444 | 1.3107e-05 | 1.2059e-05 | 1.3107e-05 | 1.4218e-07 | 1.2605e-07 | 501.0674 | 50.5904 | 0.22678 | 33642.6207 | 223.0863 | 665 | 0.20003 | 0.24204 | 0.28804 | 0.96275 | 2.6261 | 152.1106 | 0.12909 | 0.11877 | 0.12909 | 0.0014003 | 0.0012415
Los Angeles (SC) | 2020 | ConstMin - Cranes | 1990 | 100 | Diesel | 3.6851e-05 | 4.459e-05 | 5.3066e-05 | 0.00015284 | 0.00034547 | 0.017554 | 3.0935e-05 | 2.846e-05 | 3.0935e-05 | 1.6119e-07 | 1.4327e-07 | 569.5085 | 462.9022 | 1.3607 | 37957.9824 | 340.2066 | 82 | 0.32169 | 0.38924 | 0.46323 | 1.3342 | 3.0157 | 153.2322 | 0.27004 | 0.24844 | 0.27004 | 0.0014071 | 0.0012507
Los Angeles (SC) | 2020 | ConstMin - Cranes | 1990 | 175 | Diesel | 0.00015431 | 0.00018671 | 0.0002222 | 0.00072049 | 0.0019664 | 0.10696 | 0.00010373 | 9.5429e-05 | 0.00010373 | 9.8427e-07 | 8.7299e-07 | 3470.188 | 1619.6519 | 3.8552 | 231800.7665 | 420.1239 | 143.1176 | 0.22058 | 0.2669 | 0.31763 | 1.0299 | 2.8109 | 152.8943 | 0.14827 | 0.13641 | 0.14827 | 0.001407 | 0.0012479
Los Angeles (SC) | 2020 | ConstMin - Cranes | 1990 | 300 | Diesel | 0.00021375 | 0.00025864 | 0.00030781 | 0.0010106 | 0.0027574 | 0.15401 | 0.00014136 | 0.00013005 | 0.00014136 | 1.4175e-06 | 1.257e-06 | 4996.7059 | 1404.1367 | 3.4016 | 336484.4366 | 412.784 | 239.6379 | 0.21049 | 0.2547 | 0.30311 | 0.99513 | 2.7153 | 151.6603 | 0.1392 | 0.12806 | 0.1392 | 0.0013959 | 0.0012378
Los Angeles (SC) | 2020 | ConstMin - Cranes | 1991 | 75 | Diesel | 1.5693e-05 | 1.8988e-05 | 2.2598e-05 | 6.5087e-05 | 0.00014711 | 0.0074751 | 1.3173e-05 | 1.2119e-05 | 1.3173e-05 | 6.864e-08 | 6.101e-08 | 242.5201 | 254.4697 | 0.68033 | 16540.5336 | 374.0413 | 65 | 0.31437 | 0.38039 | 0.45269 | 1.3039 | 2.9471 | 149.7446 | 0.26389 | 0.24278 | 0.26389 | 0.001375 | 0.0012222
Los Angeles (SC) | 2020 | ConstMin - Cranes | 1991 | 175 | Diesel | 9.1116e-05 | 0.00011025 | 0.00013121 | 0.00042544 | 0.0011611 | 0.063158 | 6.1249e-05 | 5.6349e-05 | 6.1249e-05 | 5.8119e-07 | 5.1549e-07 | 2049.0899 | 949.8349 | 2.2678 | 137061.175 | 418.8445 | 144.3 | 0.22027 | 0.26653 | 0.3172 | 1.0285 | 2.807 | 152.6861 | 0.14807 | 0.13623 | 0.14807 | 0.0014051 | 0.0012462
Los Angeles (SC) | 2020 | ConstMin - Cranes | 1991 | 300 | Diesel | 7.347e-05 | 8.8899e-05 | 0.0001058 | 0.00034305 | 0.00093625 | 0.050927 | 4.9388e-05 | 4.5437e-05 | 4.9388e-05 | 4.6864e-07 | 4.1566e-07 | 1652.2629 | 508.9395 | 1.3607 | 111966.6889 | 374.0413 | 220 | 0.21742 | 0.26308 | 0.31309 | 1.0152 | 2.7707 | 150.7104 | 0.14616 | 0.13446 | 0.14616 | 0.0013869 | 0.0012301
Los Angeles (SC) | 2020 | ConstMin - Cranes | 1991 | 600 | Diesel | 2.1959e-05 | 2.657e-05 | 3.1621e-05 | 0.00010569 | 0.00028828 | 0.016698 | 1.4172e-05 | 1.3038e-05 | 1.4172e-05 | 1.5372e-07 | 1.3629e-07 | 541.7556 | 101.1808 | 0.45355 | 36374.5027 | 223.0863 | 359.5 | 0.20003 | 0.24204 | 0.28804 | 0.96275 | 2.6261 | 152.1106 | 0.12909 | 0.11877 | 0.12909 | 0.0014003 | 0.0012415
Los Angeles (SC) | 2020 | ConstMin - Cranes | 1992 | 75 | Diesel | 1.3394e-05 | 1.6206e-05 | 1.9287e-05 | 5.5551e-05 | 0.00012556 | 0.0063799 | 1.1243e-05 | 1.0344e-05 | 1.1243e-05 | 5.8583e-08 | 5.2072e-08 | 206.9878 | 191.4847 | 0.45355 | 13882.6401 | 422.1908 | 72.5 | 0.31968 | 0.38681 | 0.46034 | 1.3259 | 2.9968 | 152.274 | 0.26835 | 0.24688 | 0.26835 | 0.0013983 | 0.0012428
Los Angeles (SC) | 2020 | ConstMin - Cranes | 1992 | 175 | Diesel | 1.4675e-05 | 1.7757e-05 | 2.1133e-05 | 6.8522e-05 | 0.00018701 | 0.010172 | 9.865e-06 | 9.0758e-06 | 9.865e-06 | 9.3609e-08 | 8.3026e-08 | 330.0346 | 143.1709 | 0.45355 | 22334.6529 | 315.6671 | 156 | 0.21772 | 0.26344 | 0.31352 | 1.0166 | 2.7745 | 150.9153 | 0.14635 | 0.13465 | 0.14635 | 0.0013888 | 0.0012318
Los Angeles (SC) | 2020 | ConstMin - Cranes | 1992 | 300 | Diesel | 7.4137e-05 | 8.9706e-05 | 0.00010676 | 0.00034616 | 0.00094475 | 0.051389 | 4.1542e-05 | 3.8219e-05 | 4.1542e-05 | 4.7289e-07 | 4.1943e-07 | 1667.2549 | 569.648 | 1.3607 | 110986.4155 | 418.6586 | 194.8333 | 0.22134 | 0.26782 | 0.31872 | 1.0335 | 2.8205 | 153.4212 | 0.12402 | 0.1141 | 0.12402 | 0.0014118 | 0.0012522
Los Angeles (SC) | 2020 | ConstMin - Cranes | 1992 | 600 | Diesel | 3.9825e-05 | 4.8188e-05 | 5.7347e-05 | 0.00019168 | 0.00052283 | 0.030284 | 2.5702e-05 | 2.3646e-05 | 2.5702e-05 | 2.788e-07 | 2.4717e-07 | 982.5344 | 196.7967 | 0.45355 | 65828.4906 | 433.9028 | 334.5 | 0.20046 | 0.24255 | 0.28866 | 0.96481 | 2.6317 | 152.4358 | 0.12937 | 0.11902 | 0.12937 | 0.0014033 | 0.0012442
Los Angeles (SC) | 2020 | ConstMin - Cranes | 1993 | 50 | Diesel | 2.469e-05 | 2.9874e-05 | 3.5553e-05 | 8.3893e-05 | 5.6984e-05 | 0.0044143 | 7.9418e-06 | 7.3065e-06 | 7.9418e-06 | 4.0072e-08 | 3.6029e-08 | 143.2177 | 205.903 | 0.45355 | 8647.9242 | 453.9806 | 42 | 0.94599 | 1.1447 | 1.3622 | 3.2144 | 2.1834 | 169.1367 | 0.30429 | 0.27995 | 0.30429 | 0.0015354 | 0.0013805
Los Angeles (SC) | 2020 | ConstMin - Cranes | 1993 | 100 | Diesel | 4.0971e-05 | 4.9575e-05 | 5.8999e-05 | 0.00016993 | 0.00038409 | 0.019516 | 3.4393e-05 | 3.1641e-05 | 3.4393e-05 | 1.7921e-07 | 1.5929e-07 | 633.1762 | 455.5666 | 1.3607 | 42063.9842 | 334.8153 | 92.3333 | 0.32274 | 0.39052 | 0.46475 | 1.3386 | 3.0256 | 153.733 | 0.27092 | 0.24925 | 0.27092 | 0.0014117 | 0.0012547
Los Angeles (SC) | 2020 | ConstMin - Cranes | 1993 | 175 | Diesel | 6.3788e-05 | 7.7184e-05 | 9.1855e-05 | 0.00029784 | 0.00081287 | 0.044216 | 3.5553e-05 | 3.2708e-05 | 3.5553e-05 | 4.0688e-07 | 3.6088e-07 | 1434.528 | 671.5877 | 1.5874 | 97092.3865 | 423.0672 | 144.5714 | 0.21769 | 0.26341 | 0.31348 | 1.0164 | 2.7741 | 150.8957 | 0.12133 | 0.11162 | 0.12133 | 0.0013886 | 0.0012316
Los Angeles (SC) | 2020 | ConstMin - Cranes | 1993 | 300 | Diesel | 0.00014298 | 0.000173 | 0.00020589 | 0.0006676 | 0.001822 | 0.099108 | 9.6112e-05 | 8.8423e-05 | 9.6112e-05 | 9.1201e-07 | 8.089e-07 | 3215.4427 | 1026.9853 | 2.4945 | 217347.4267 | 411.6956 | 211.6364 | 0.21797 | 0.26375 | 0.31388 | 1.0178 | 2.7777 | 151.0913 | 0.14652 | 0.1348 | 0.14652 | 0.0013904 | 0.0012332
Los Angeles (SC) | 2020 | ConstMin - Cranes | 1993 | 600 | Diesel | 8.059e-05 | 9.7514e-05 | 0.00011605 | 0.00038788 | 0.001058 | 0.061284 | 5.2011e-05 | 4.785e-05 | 5.2011e-05 | 5.6418e-07 | 5.0019e-07 | 1988.2908 | 303.0365 | 0.68033 | 133447.3758 | 445.4289 | 440.3673 | 0.20011 | 0.24213 | 0.28815 | 0.96311 | 2.627 | 152.1679 | 0.12914 | 0.11881 | 0.12914 | 0.0014009 | 0.001242
Los Angeles (SC) | 2020 | ConstMin - Cranes | 1994 | 50 | Diesel | 5.3205e-05 | 6.4378e-05 | 7.6615e-05 | 0.000181 | 0.00012401 | 0.0096387 | 1.716e-05 | 1.5788e-05 | 1.716e-05 | 8.7518e-08 | 7.867e-08 | 312.7163 | 420.9122 | 0.9071 | 18835.8204 | 464.0194 | 44.75 | 0.93595 | 1.1325 | 1.3478 | 3.184 | 2.1816 | 169.5583 | 0.30188 | 0.27773 | 0.30188 | 0.0015396 | 0.0013839
Los Angeles (SC) | 2020 | ConstMin - Cranes | 1994 | 100 | Diesel | 5.3062e-05 | 6.4205e-05 | 7.6409e-05 | 0.00022063 | 0.00049895 | 0.025472 | 4.4437e-05 | 4.0882e-05 | 4.4437e-05 | 2.3391e-07 | 2.079e-07 | 826.4062 | 580.7779 | 1.5874 | 56418.422 | 365.8615 | 97.1429 | 0.31164 | 0.37708 | 0.44876 | 1.2958 | 2.9304 | 149.598 | 0.26098 | 0.2401 | 0.26098 | 0.0013738 | 0.001221
Los Angeles (SC) | 2020 | ConstMin - Cranes | 1994 | 175 | Diesel | 3.2656e-05 | 3.9514e-05 | 4.7025e-05 | 0.00015286 | 0.00041742 | 0.022812 | 2.19e-05 | 2.0148e-05 | 2.19e-05 | 2.0993e-07 | 1.8619e-07 | 740.1148 | 358.9389 | 0.9071 | 50251.4513 | 395.6993 | 140 | 0.21533 | 0.26055 | 0.31007 | 1.008 | 2.7524 | 150.4193 | 0.1444 | 0.13285 | 0.1444 | 0.0013842 | 0.0012277
Los Angeles (SC) | 2020 | ConstMin - Cranes | 1994 | 300 | Diesel | 0.00014549 | 0.00017605 | 0.00020951 | 0.00068835 | 0.0018793 | 0.10505 | 9.6215e-05 | 8.8518e-05 | 9.6215e-05 | 9.6683e-07 | 8.5736e-07 | 3408.0726 | 974.3712 | 2.2678 | 231469.1924 | 429.6642 | 237.5575 | 0.20828 | 0.25201 | 0.29992 | 0.98538 | 2.6902 | 150.3726 | 0.13773 | 0.12671 | 0.13773 | 0.001384 | 0.0012273
Los Angeles (SC) | 2020 | ConstMin - Cranes | 1995 | 50 | Diesel | 1.1932e-05 | 1.4438e-05 | 1.7183e-05 | 4.0669e-05 | 2.8251e-05 | 0.0022072 | 3.8653e-06 | 3.5561e-06 | 3.8653e-06 | 2.0048e-08 | 1.8015e-08 | 71.6089 | 102.9515 | 0.22678 | 4323.9621 | 453.9806 | 42 | 0.91439 | 1.1064 | 1.3167 | 3.1165 | 2.1649 | 169.1367 | 0.2962 | 0.27251 | 0.2962 | 0.0015363 | 0.0013805
Los Angeles (SC) | 2020 | ConstMin - Cranes | 1995 | 100 | Diesel | 2.7228e-05 | 3.2946e-05 | 3.9209e-05 | 0.00011367 | 0.00025727 | 0.01323 | 2.2716e-05 | 2.0899e-05 | 2.2716e-05 | 1.2151e-07 | 1.0799e-07 | 429.2483 | 377.4044 | 1.1339 | 29890.4314 | 332.8447 | 79.2 | 0.30184 | 0.36522 | 0.43465 | 1.2601 | 2.8519 | 146.666 | 0.25182 | 0.23167 | 0.25182 | 0.0013469 | 0.0011971
Los Angeles (SC) | 2020 | ConstMin - Cranes | 1995 | 175 | Diesel | 4.3623e-05 | 5.2784e-05 | 6.2818e-05 | 0.00020502 | 0.00056029 | 0.030846 | 2.9145e-05 | 2.6814e-05 | 2.9145e-05 | 2.8388e-07 | 2.5176e-07 | 1000.7758 | 473.0203 | 1.1339 | 66601.2591 | 417.1713 | 140.8 | 0.21703 | 0.26261 | 0.31253 | 1.02 | 2.7875 | 153.4643 | 0.145 | 0.1334 | 0.145 | 0.0014123 | 0.0012526
Los Angeles (SC) | 2020 | ConstMin - Cranes | 1995 | 300 | Diesel | 9.2703e-05 | 0.00011217 | 0.00013349 | 0.00043569 | 0.0011907 | 0.065551 | 6.1936e-05 | 5.6981e-05 | 6.1936e-05 | 6.0327e-07 | 5.3502e-07 | 2126.7333 | 665.5168 | 1.5874 | 142230.4486 | 419.2428 | 213.7143 | 0.21597 | 0.26132 | 0.31099 | 1.015 | 2.7738 | 152.7121 | 0.14429 | 0.13275 | 0.14429 | 0.0014054 | 0.0012464
Los Angeles (SC) | 2020 | ConstMin - Cranes | 1995 | 600 | Diesel | 3.1295e-05 | 3.7867e-05 | 4.5065e-05 | 0.00015149 | 0.00041381 | 0.024192 | 2.009e-05 | 1.8483e-05 | 2.009e-05 | 2.2272e-07 | 1.9745e-07 | 784.8705 | 159.6127 | 0.45355 | 52672.2023 | 351.9186 | 330 | 0.19687 | 0.23821 | 0.28349 | 0.953 | 2.6032 | 152.1842 | 0.12638 | 0.11627 | 0.12638 | 0.0014011 | 0.0012421
Los Angeles (SC) | 2020 | ConstMin - Cranes | 1996 | 100 | Diesel | 1.3775e-05 | 1.6668e-05 | 1.9836e-05 | 5.7741e-05 | 0.00013079 | 0.0067763 | 1.1448e-05 | 1.0532e-05 | 1.1448e-05 | 6.2237e-08 | 5.5307e-08 | 219.8491 | 188.1963 | 0.45355 | 14491.1162 | 414.9405 | 77 | 0.31498 | 0.38112 | 0.45357 | 1.3203 | 2.9907 | 154.9444 | 0.26176 | 0.24082 | 0.26176 | 0.0014231 | 0.0012646
Los Angeles (SC) | 2020 | ConstMin - Cranes | 1996 | 175 | Diesel | 0.00010452 | 0.00012647 | 0.00015051 | 0.00049322 | 0.001349 | 0.074821 | 6.956e-05 | 6.3995e-05 | 6.956e-05 | 6.8862e-07 | 6.1068e-07 | 2427.4851 | 1130.1897 | 2.4945 | 162644.5714 | 453.0679 | 143.9091 | 0.21293 | 0.25765 | 0.30662 | 1.0048 | 2.7483 | 152.4299 | 0.14171 | 0.13037 | 0.14171 | 0.0014029 | 0.0012441
Los Angeles (SC) | 2020 | ConstMin - Cranes | 1996 | 300 | Diesel | 7.6874e-05 | 9.3018e-05 | 0.0001107 | 0.00026274 | 0.001646 | 0.11701 | 3.8293e-05 | 3.5229e-05 | 3.8293e-05 | 1.0795e-06 | 9.5498e-07 | 3796.108 | 1145.8727 | 2.4945 | 255112.9356 | 459.3549 | 222.6364 | 0.099847 | 0.12082 | 0.14378 | 0.34126 | 2.1379 | 151.9704 | 0.049736 | 0.045757 | 0.049736 | 0.001402 | 0.0012404
Los Angeles (SC) | 2020 | ConstMin - Cranes | 1996 | 600 | Diesel | 0.00011278 | 0.00013646 | 0.0001624 | 0.00039613 | 0.0024791 | 0.18692 | 6.7129e-05 | 6.1759e-05 | 6.7129e-05 | 1.7248e-06 | 1.5256e-06 | 6064.3459 | 1163.3264 | 2.4945 | 407904.5423 | 466.3517 | 350.6364 | 0.09161 | 0.11085 | 0.13192 | 0.32178 | 2.0138 | 151.8373 | 0.05453 | 0.050168 | 0.05453 | 0.0014011 | 0.0012393
Los Angeles (SC) | 2020 | ConstMin - Cranes | 1997 | 100 | Diesel | 2.9893e-05 | 3.617e-05 | 4.3046e-05 | 0.00012582 | 0.00028525 | 0.014889 | 2.4743e-05 | 2.2763e-05 | 2.4743e-05 | 1.3676e-07 | 1.2152e-07 | 483.0686 | 394.6052 | 0.9071 | 32653.5782 | 435.0182 | 82.75 | 0.30334 | 0.36704 | 0.4368 | 1.2768 | 2.8946 | 151.0884 | 0.25108 | 0.23099 | 0.25108 | 0.0013878 | 0.0012332
Los Angeles (SC) | 2020 | ConstMin - Cranes | 1997 | 175 | Diesel | 0.00011187 | 0.00013537 | 0.0001611 | 0.00053013 | 0.0012499 | 0.08109 | 8.2398e-05 | 7.5806e-05 | 8.2398e-05 | 7.4636e-07 | 6.6185e-07 | 2630.8855 | 1157.0026 | 2.4945 | 176705.8531 | 463.8166 | 152.7273 | 0.20978 | 0.25383 | 0.30208 | 0.99407 | 2.3437 | 152.0562 | 0.15451 | 0.14215 | 0.15451 | 0.0013995 | 0.0012411
Los Angeles (SC) | 2020 | ConstMin - Cranes | 1997 | 300 | Diesel | 0.00016292 | 0.00019714 | 0.00023461 | 0.00055917 | 0.0035058 | 0.25108 | 8.1597e-05 | 7.5069e-05 | 8.1597e-05 | 2.3165e-06 | 2.0493e-06 | 8146.0994 | 2487.0244 | 5.4426 | 548492.5088 | 456.955 | 220.5417 | 0.098424 | 0.11909 | 0.14173 | 0.3378 | 2.1179 | 151.6813 | 0.049294 | 0.04535 | 0.049294 | 0.0013994 | 0.001238
Los Angeles (SC) | 2020 | ConstMin - Cranes | 1997 | 600 | Diesel | 0.0001505 | 0.0001821 | 0.00021672 | 0.00053057 | 0.0033234 | 0.25201 | 8.9281e-05 | 8.2139e-05 | 8.9281e-05 | 2.3254e-06 | 2.0569e-06 | 8176.1823 | 1600.1746 | 3.8552 | 556858.9184 | 415.0717 | 347.9989 | 0.08955 | 0.10836 | 0.12895 | 0.31571 | 1.9775 | 149.9541 | 0.053125 | 0.048875 | 0.053125 | 0.0013837 | 0.0012239
Los Angeles (SC) | 2020 | ConstMin - Cranes | 1998 | 50 | Diesel | 1.118e-05 | 1.3527e-05 | 1.6099e-05 | 3.8337e-05 | 2.7811e-05 | 0.0022072 | 3.6725e-06 | 3.3787e-06 | 3.6725e-06 | 2.0071e-08 | 1.8015e-08 | 71.6089 | 102.9515 | 0.22678 | 4323.9621 | 453.9806 | 42 | 0.85671 | 1.0366 | 1.2337 | 2.9378 | 2.1312 | 169.1367 | 0.28143 | 0.25892 | 0.28143 | 0.0015381 | 0.0013805
Los Angeles (SC) | 2020 | ConstMin - Cranes | 1998 | 100 | Diesel | 4.0273e-05 | 4.873e-05 | 5.7992e-05 | 0.00017023 | 0.00031076 | 0.020314 | 3.6886e-05 | 3.3935e-05 | 3.6886e-05 | 1.866e-07 | 1.658e-07 | 659.0657 | 480.3559 | 1.1339 | 45153.456 | 423.6408 | 94 | 0.29553 | 0.35759 | 0.42557 | 1.2492 | 2.2804 | 149.0702 | 0.27068 | 0.24902 | 0.27068 | 0.0013694 | 0.0012167
Los Angeles (SC) | 2020 | ConstMin - Cranes | 1998 | 175 | Diesel | 0.00019653 | 0.00023781 | 0.00028301 | 0.0009353 | 0.002207 | 0.14427 | 0.00014416 | 0.00013263 | 0.00014416 | 1.3279e-06 | 1.1775e-06 | 4680.6193 | 2145.5392 | 4.9891 | 312858.6199 | 430.0495 | 145.8182 | 0.20815 | 0.25186 | 0.29974 | 0.99057 | 2.3374 | 152.7947 | 0.15268 | 0.14047 | 0.15268 | 0.0014064 | 0.0012471
Los Angeles (SC) | 2020 | ConstMin - Cranes | 1998 | 300 | Diesel | 0.00014875 | 0.00017999 | 0.00021421 | 0.00051271 | 0.0032172 | 0.23216 | 8.1119e-05 | 7.4629e-05 | 8.1119e-05 | 2.1419e-06 | 1.8948e-06 | 7532.0393 | 2272.774 | 4.9891 | 506931.9183 | 455.5523 | 223.0455 | 0.097231 | 0.11765 | 0.14001 | 0.33513 | 2.1029 | 151.7456 | 0.053022 | 0.048781 | 0.053022 | 0.0014 | 0.0012385
Los Angeles (SC) | 2020 | ConstMin - Cranes | 1998 | 600 | Diesel | 0.00017356 | 0.00021001 | 0.00024993 | 0.00061417 | 0.0038505 | 0.29366 | 0.00010261 | 9.44e-05 | 0.00010261 | 2.7098e-06 | 2.3968e-06 | 9527.3876 | 1973.7847 | 4.3087 | 640648.9706 | 458.09 | 324.5789 | 0.089767 | 0.10862 | 0.12926 | 0.31766 | 1.9915 | 151.8822 | 0.05307 | 0.048824 | 0.05307 | 0.0014015 | 0.0012396
Los Angeles (SC) | 2020 | ConstMin - Cranes | 1999 | 50 | Diesel | 1.3302e-05 | 1.6095e-05 | 1.9155e-05 | 4.6537e-05 | 3.5315e-05 | 0.0033376 | 4.7863e-06 | 4.4034e-06 | 4.7863e-06 | 3.0459e-08 | 2.7241e-08 | 108.2856 | 167.7072 | 0.45355 | 6205.1664 | 369.7655 | 37 | 0.7103 | 0.85946 | 1.0228 | 2.485 | 1.8858 | 178.2258 | 0.25558 | 0.23514 | 0.25558 | 0.0016265 | 0.0014547
Los Angeles (SC) | 2020 | ConstMin - Cranes | 1999 | 100 | Diesel | 5.7978e-05 | 7.0154e-05 | 8.3489e-05 | 0.00024614 | 0.0004497 | 0.029621 | 5.2877e-05 | 4.8647e-05 | 5.2877e-05 | 2.7212e-07 | 2.4176e-07 | 961.0212 | 850.9306 | 2.041 | 64576.1813 | 416.9235 | 75.8889 | 0.29749 | 0.35997 | 0.42839 | 1.263 | 2.3075 | 151.9895 | 0.27132 | 0.24961 | 0.27132 | 0.0013963 | 0.0012405
Los Angeles (SC) | 2020 | ConstMin - Cranes | 1999 | 175 | Diesel | 9.4953e-05 | 0.00011489 | 0.00013673 | 0.00045384 | 0.0010718 | 0.070598 | 6.9358e-05 | 6.3809e-05 | 6.9358e-05 | 6.4987e-07 | 5.7621e-07 | 2290.4789 | 1030.5266 | 2.2678 | 153754.5675 | 454.4267 | 149.2 | 0.20463 | 0.2476 | 0.29467 | 0.97806 | 2.3098 | 152.1428 | 0.14947 | 0.13751 | 0.14947 | 0.0014005 | 0.0012418
Los Angeles (SC) | 2020 | ConstMin - Cranes | 1999 | 300 | Diesel | 0.00014544 | 0.00017598 | 0.00020943 | 0.00050346 | 0.0031618 | 0.2299 | 7.5636e-05 | 6.9585e-05 | 7.5636e-05 | 2.1212e-06 | 1.8764e-06 | 7458.7713 | 2297.0574 | 4.9891 | 500340.8736 | 460.4196 | 217.8182 | 0.096316 | 0.11654 | 0.13869 | 0.33342 | 2.0939 | 152.249 | 0.05009 | 0.046082 | 0.05009 | 0.0014047 | 0.0012426
Los Angeles (SC) | 2020 | ConstMin - Cranes | 1999 | 600 | Diesel | 0.00012312 | 0.00014898 | 0.00017729 | 0.00043734 | 0.0027444 | 0.21051 | 6.7746e-05 | 6.2326e-05 | 6.7746e-05 | 1.9425e-06 | 1.7181e-06 | 6829.6683 | 1315.0976 | 2.9481 | 455529.5874 | 446.0867 | 346.3846 | 0.089557 | 0.10836 | 0.12896 | 0.31812 | 1.9963 | 153.1215 | 0.049278 | 0.045335 | 0.049278 | 0.001413 | 0.0012498
Los Angeles (SC) | 2020 | ConstMin - Cranes | 2000 | 100 | Diesel | 6.4625e-05 | 7.8196e-05 | 9.306e-05 | 0.00027558 | 0.00050392 | 0.033447 | 5.8682e-05 | 5.3987e-05 | 5.8682e-05 | 3.0729e-07 | 2.7299e-07 | 1085.1456 | 784.1513 | 1.5874 | 72926.0718 | 493.9767 | 93 | 0.29363 | 0.35529 | 0.42283 | 1.2521 | 2.2896 | 151.9701 | 0.26663 | 0.2453 | 0.26663 | 0.0013962 | 0.0012404
Los Angeles (SC) | 2020 | ConstMin - Cranes | 2000 | 175 | Diesel | 0.00012951 | 0.0001567 | 0.00018649 | 0.00062176 | 0.0014696 | 0.097545 | 9.4187e-05 | 8.6652e-05 | 9.4187e-05 | 8.9797e-07 | 7.9615e-07 | 3164.7432 | 1305.9914 | 2.7213 | 212332.4284 | 479.9143 | 162.5833 | 0.2021 | 0.24454 | 0.29102 | 0.97027 | 2.2934 | 152.2212 | 0.14698 | 0.13522 | 0.14698 | 0.0014013 | 0.0012424
Los Angeles (SC) | 2020 | ConstMin - Cranes | 2000 | 300 | Diesel | 9.4548e-05 | 0.0001144 | 0.00013615 | 0.00032875 | 0.0020663 | 0.1514 | 4.8116e-05 | 4.4266e-05 | 4.8116e-05 | 1.3969e-06 | 1.2357e-06 | 4912.0337 | 1570.0733 | 3.4016 | 329924.7326 | 461.5655 | 210.1333 | 0.094956 | 0.1149 | 0.13674 | 0.33017 | 2.0753 | 152.0546 | 0.048323 | 0.044457 | 0.048323 | 0.001403 | 0.001241
Los Angeles (SC) | 2020 | ConstMin - Cranes | 2000 | 600 | Diesel | 0.00019658 | 0.00023787 | 0.00028308 | 0.00070101 | 0.004403 | 0.33969 | 0.00011539 | 0.00010616 | 0.00011539 | 3.1347e-06 | 2.7725e-06 | 11020.7789 | 1852.6207 | 3.8552 | 740912.9826 | 480.5541 | 399.927 | 0.087916 | 0.10638 | 0.1266 | 0.3135 | 1.9691 | 151.9141 | 0.051605 | 0.047476 | 0.051605 | 0.0014019 | 0.0012399
Los Angeles (SC) | 2020 | ConstMin - Cranes | 2001 | 25 | Diesel | 5.5486e-06 | 6.7138e-06 | 7.99e-06 | 1.9504e-05 | 1.5244e-05 | 0.0014592 | 2.018e-06 | 1.8566e-06 | 2.018e-06 | 1.3324e-08 | 1.191e-08 | 47.3418 | 114.3343 | 0.22678 | 2858.358 | 504.175 | 25 | 0.64321 | 0.77828 | 0.92622 | 2.261 | 1.7671 | 169.1537 | 0.23393 | 0.21522 | 0.23393 | 0.0015446 | 0.0013806
Los Angeles (SC) | 2020 | ConstMin - Cranes | 2001 | 175 | Diesel | 0.00016942 | 0.000205 | 0.00024397 | 0.0008047 | 0.0018511 | 0.12381 | 0.00011963 | 0.00011006 | 0.00011963 | 1.1396e-06 | 1.0106e-06 | 4017.0048 | 1827.8314 | 4.082 | 270807.4136 | 447.7837 | 148.1578 | 0.2073 | 0.25083 | 0.29851 | 0.9846 | 2.2649 | 151.4938 | 0.14637 | 0.13466 | 0.14637 | 0.0013944 | 0.0012365
Los Angeles (SC) | 2020 | ConstMin - Cranes | 2001 | 300 | Diesel | 6.7764e-05 | 8.1995e-05 | 9.7581e-05 | 0.00023669 | 0.001489 | 0.10994 | 3.6813e-05 | 3.3868e-05 | 3.6813e-05 | 1.0145e-06 | 8.9735e-07 | 3567.0122 | 1103.8827 | 2.2678 | 239984.0951 | 486.7742 | 217.4 | 0.093563 | 0.11321 | 0.13473 | 0.3268 | 2.0559 | 151.8012 | 0.050829 | 0.046762 | 0.050829 | 0.0014007 | 0.001239
Los Angeles (SC) | 2020 | ConstMin - Cranes | 2001 | 600 | Diesel | 0.0001892 | 0.00022893 | 0.00027244 | 0.00072681 | 0.0040578 | 0.35458 | 0.00010694 | 9.8388e-05 | 0.00010694 | 3.2726e-06 | 2.894e-06 | 11503.9056 | 1850.5971 | 3.8552 | 774268.2168 | 480.0292 | 418.3883 | 0.080967 | 0.097971 | 0.11659 | 0.31104 | 1.7365 | 151.7424 | 0.045767 | 0.042105 | 0.045767 | 0.0014005 | 0.0012385
Los Angeles (SC) | 2020 | ConstMin - Cranes | 2001 | 9999 | Diesel | 2.438e-05 | 2.9499e-05 | 3.5107e-05 | 8.7279e-05 | 0.0005487 | 0.042579 | 1.4257e-05 | 1.3117e-05 | 1.4257e-05 | 3.9294e-07 | 3.4753e-07 | 1381.4397 | 114.3343 | 0.22678 | 92725.1335 | 504.175 | 811 | 0.087119 | 0.10541 | 0.12545 | 0.31189 | 1.9608 | 152.1554 | 0.050947 | 0.046871 | 0.050947 | 0.0014041 | 0.0012419
Los Angeles (SC) | 2020 | ConstMin - Cranes | 2002 | 50 | Diesel | 1.0806e-05 | 1.3075e-05 | 1.5561e-05 | 3.8082e-05 | 3.0224e-05 | 0.0029118 | 3.9526e-06 | 3.6364e-06 | 3.9526e-06 | 2.6597e-08 | 2.3766e-08 | 94.4712 | 116.3579 | 0.22678 | 5701.5389 | 513.0984 | 49 | 0.628 | 0.75988 | 0.90432 | 2.2131 | 1.7565 | 169.2233 | 0.22971 | 0.21133 | 0.22971 | 0.0015457 | 0.0013812
Los Angeles (SC) | 2020 | ConstMin - Cranes | 2002 | 100 | Diesel | 5.7934e-05 | 7.01e-05 | 8.3424e-05 | 0.00024931 | 0.0004567 | 0.030786 | 5.2126e-05 | 4.7956e-05 | 5.2126e-05 | 2.8289e-07 | 2.5127e-07 | 998.8107 | 798.8225 | 1.5874 | 66872.8573 | 503.2189 | 83.7143 | 0.28706 | 0.34734 | 0.41336 | 1.2353 | 2.2629 | 152.5409 | 0.25828 | 0.23762 | 0.25828 | 0.0014017 | 0.001245
Los Angeles (SC) | 2020 | ConstMin - Cranes | 2002 | 175 | Diesel | 0.00014926 | 0.0001806 | 0.00021493 | 0.00072319 | 0.0017124 | 0.11543 | 0.00010757 | 9.8962e-05 | 0.00010757 | 1.0627e-06 | 9.4214e-07 | 3745.0432 | 1685.6724 | 3.4016 | 251389.9385 | 495.549 | 149.1333 | 0.19673 | 0.23805 | 0.2833 | 0.95321 | 2.257 | 152.1465 | 0.14178 | 0.13044 | 0.14178 | 0.0014008 | 0.0012418
Los Angeles (SC) | 2020 | ConstMin - Cranes | 2002 | 300 | Diesel | 8.7604e-05 | 0.000106 | 0.00012615 | 0.00030741 | 0.0019356 | 0.14403 | 4.4102e-05 | 4.0574e-05 | 4.4102e-05 | 1.329e-06 | 1.1756e-06 | 4672.9942 | 1403.8838 | 2.9481 | 313174.0776 | 476.2034 | 223.0769 | 0.092688 | 0.11215 | 0.13347 | 0.32525 | 2.0479 | 152.3921 | 0.046662 | 0.042929 | 0.046662 | 0.0014062 | 0.0012438
Los Angeles (SC) | 2020 | ConstMin - Cranes | 2002 | 600 | Diesel | 0.00011805 | 0.00014284 | 0.00016999 | 0.00051983 | 0.0024035 | 0.25533 | 6.4435e-05 | 5.928e-05 | 6.4435e-05 | 2.3571e-06 | 2.084e-06 | 8283.8549 | 1301.9441 | 2.7213 | 558303.0005 | 478.4271 | 428.8226 | 0.07006 | 0.084772 | 0.10089 | 0.30851 | 1.4264 | 151.5359 | 0.038242 | 0.035182 | 0.038242 | 0.0013989 | 0.0012368
Los Angeles (SC) | 2020 | ConstMin - Cranes | 2002 | 9999 | Diesel | 2.5773e-05 | 3.1186e-05 | 3.7114e-05 | 9.2639e-05 | 0.00058295 | 0.045503 | 1.5015e-05 | 1.3814e-05 | 1.5015e-05 | 4.1992e-07 | 3.7139e-07 | 1476.2813 | 120.6581 | 0.22678 | 99180.9754 | 532.0608 | 822 | 0.086105 | 0.10419 | 0.12399 | 0.30949 | 1.9476 | 152.0176 | 0.050162 | 0.046149 | 0.050162 | 0.0014029 | 0.0012407
Los Angeles (SC) | 2020 | ConstMin - Cranes | 2003 | 50 | Diesel | 4.6727e-06 | 5.654e-06 | 6.7287e-06 | 1.6511e-05 | 1.3313e-05 | 0.0012909 | 1.7194e-06 | 1.5818e-06 | 1.7194e-06 | 1.1795e-08 | 1.0536e-08 | 41.8831 | 50.5904 | 0.22678 | 2529.5204 | 223.0863 | 50 | 0.61209 | 0.74063 | 0.88141 | 2.1628 | 1.7439 | 169.1038 | 0.22523 | 0.20721 | 0.22523 | 0.0015451 | 0.0013802
Los Angeles (SC) | 2020 | ConstMin - Cranes | 2003 | 75 | Diesel | 9.8214e-06 | 1.1884e-05 | 1.4143e-05 | 4.2466e-05 | 7.786e-05 | 0.0052898 | 8.7944e-06 | 8.0909e-06 | 8.7944e-06 | 4.8612e-08 | 4.3175e-08 | 171.6219 | 162.3952 | 0.45355 | 11042.8741 | 358.0535 | 68 | 0.2947 | 0.35658 | 0.42436 | 1.2742 | 2.3362 | 158.7244 | 0.26388 | 0.24277 | 0.26388 | 0.0014586 | 0.0012955
Los Angeles (SC) | 2020 | ConstMin - Cranes | 2003 | 175 | Diesel | 4.0378e-05 | 4.8858e-05 | 5.8145e-05 | 0.00033055 | 0.00057736 | 0.053223 | 3.0476e-05 | 2.8038e-05 | 3.0476e-05 | 4.9086e-07 | 4.344e-07 | 1726.7614 | 767.9624 | 1.5874 | 115852.6104 | 483.7785 | 150.8571 | 0.11549 | 0.13974 | 0.1663 | 0.94539 | 1.6513 | 152.2228 | 0.087163 | 0.08019 | 0.087163 | 0.0014039 | 0.0012424
Los Angeles (SC) | 2020 | ConstMin - Cranes | 2003 | 300 | Diesel | 3.7372e-05 | 4.5221e-05 | 5.3816e-05 | 0.00016127 | 0.00078472 | 0.076221 | 1.9958e-05 | 1.8361e-05 | 1.9958e-05 | 7.0358e-07 | 6.2211e-07 | 2472.9182 | 767.2035 | 1.5874 | 166044.7625 | 483.3005 | 216.4286 | 0.074578 | 0.09024 | 0.10739 | 0.32181 | 1.5659 | 152.1029 | 0.039826 | 0.03664 | 0.039826 | 0.001404 | 0.0012414
Los Angeles (SC) | 2020 | ConstMin - Cranes | 2003 | 600 | Diesel | 8.3022e-05 | 0.00010046 | 0.00011955 | 0.00039295 | 0.0016804 | 0.19434 | 4.6341e-05 | 4.2633e-05 | 4.6341e-05 | 1.7943e-06 | 1.5862e-06 | 6305.0539 | 1253.1244 | 2.7213 | 427519.6734 | 460.4872 | 341.163 | 0.064346 | 0.077859 | 0.092659 | 0.30456 | 1.3024 | 150.6211 | 0.035916 | 0.033043 | 0.035916 | 0.0013906 | 0.0012293
Los Angeles (SC) | 2020 | ConstMin - Cranes | 2004 | 50 | Diesel | 4.4246e-06 | 5.3538e-06 | 6.3714e-06 | 2.5738e-05 | 2.4291e-05 | 0.0025847 | 2.4273e-06 | 2.2331e-06 | 2.4273e-06 | 2.3764e-08 | 2.1096e-08 | 83.8573 | 120.6581 | 0.22678 | 5067.6411 | 532.0608 | 42 | 0.2893 | 0.35006 | 0.4166 | 1.6829 | 1.5883 | 169.0005 | 0.15871 | 0.14601 | 0.15871 | 0.0015538 | 0.0013794
Los Angeles (SC) | 2020 | ConstMin - Cranes | 2004 | 100 | Diesel | 1.0793e-05 | 1.306e-05 | 1.5542e-05 | 8.1341e-05 | 0.00012757 | 0.011043 | 1.0202e-05 | 9.3859e-06 | 1.0202e-05 | 1.0178e-07 | 9.0133e-08 | 358.2845 | 274.7059 | 0.68033 | 24631.9633 | 403.7862 | 89.6667 | 0.14519 | 0.17568 | 0.20908 | 1.0942 | 1.7161 | 148.5532 | 0.13724 | 0.12626 | 0.13724 | 0.0013691 | 0.0012125
Los Angeles (SC) | 2020 | ConstMin - Cranes | 2004 | 175 | Diesel | 2.5287e-05 | 3.0597e-05 | 3.6413e-05 | 0.00027002 | 0.00041736 | 0.043862 | 1.9544e-05 | 1.7981e-05 | 1.9544e-05 | 4.0477e-07 | 3.58e-07 | 1423.0589 | 639.2098 | 1.3607 | 95561.8641 | 469.7825 | 149.5 | 0.08768 | 0.10609 | 0.12626 | 0.93626 | 1.4471 | 152.0867 | 0.067767 | 0.062346 | 0.067767 | 0.0014035 | 0.0012413
Los Angeles (SC) | 2020 | ConstMin - Cranes | 2004 | 300 | Diesel | 5.5392e-05 | 6.7024e-05 | 7.9764e-05 | 0.00026845 | 0.0011807 | 0.128 | 2.8008e-05 | 2.5767e-05 | 2.8008e-05 | 1.1818e-06 | 1.0448e-06 | 4152.9748 | 1238.2002 | 2.4945 | 279720.6845 | 496.367 | 225.9091 | 0.065615 | 0.079394 | 0.094486 | 0.318 | 1.3986 | 151.6309 | 0.033177 | 0.030523 | 0.033177 | 0.0013999 | 0.0012376
Los Angeles (SC) | 2020 | ConstMin - Cranes | 2004 | 600 | Diesel | 0.00017963 | 0.00021735 | 0.00025866 | 0.00087602 | 0.0037108 | 0.43624 | 0.00010221 | 9.4034e-05 | 0.00010221 | 4.0278e-06 | 3.5605e-06 | 14153.2367 | 2571.0045 | 5.2158 | 951132.2605 | 492.9237 | 369.9458 | 0.062578 | 0.075719 | 0.090112 | 0.30518 | 1.2928 | 151.9735 | 0.035608 | 0.032759 | 0.035608 | 0.0014032 | 0.0012404
Los Angeles (SC) | 2020 | ConstMin - Cranes | 2005 | 50 | Diesel | 1.3843e-06 | 1.675e-06 | 1.9934e-06 | 1.1499e-05 | 1.1793e-05 | 0.0012909 | 1.0453e-06 | 9.6164e-07 | 1.0453e-06 | 1.1894e-08 | 1.0536e-08 | 41.8831 | 50.5904 | 0.22678 | 2529.5204 | 223.0863 | 50 | 0.18133 | 0.21941 | 0.26112 | 1.5063 | 1.5448 | 169.1038 | 0.13692 | 0.12597 | 0.13692 | 0.001558 | 0.0013802
Los Angeles (SC) | 2020 | ConstMin - Cranes | 2005 | 100 | Diesel | 2.2082e-05 | 2.6719e-05 | 3.1798e-05 | 0.00023302 | 0.00034378 | 0.032822 | 2.2125e-05 | 2.0355e-05 | 2.2125e-05 | 3.0279e-07 | 2.6789e-07 | 1064.8766 | 759.8679 | 1.5874 | 70993.3737 | 478.6794 | 93.4286 | 0.10306 | 0.12471 | 0.14841 | 1.0876 | 1.6045 | 153.1915 | 0.10327 | 0.095005 | 0.10327 | 0.0014132 | 0.0012503
Los Angeles (SC) | 2020 | ConstMin - Cranes | 2005 | 175 | Diesel | 5.6907e-05 | 6.8857e-05 | 8.1946e-05 | 0.00073212 | 0.0010582 | 0.11999 | 4.1674e-05 | 3.834e-05 | 4.1674e-05 | 1.1076e-06 | 9.7933e-07 | 3892.887 | 1727.4094 | 3.4016 | 260608.5056 | 507.8187 | 150.8667 | 0.072354 | 0.087548 | 0.10419 | 0.93085 | 1.3454 | 152.5584 | 0.052987 | 0.048748 | 0.052987 | 0.0014083 | 0.0012452
Los Angeles (SC) | 2020 | ConstMin - Cranes | 2005 | 300 | Diesel | 0.00022014 | 0.00026637 | 0.00031701 | 0.0011381 | 0.0045743 | 0.56374 | 0.00012903 | 0.00011871 | 0.00012903 | 5.2054e-06 | 4.6012e-06 | 18289.873 | 4559.7134 | 9.5246 | 1229283.8225 | 478.7325 | 269.5967 | 0.059339 | 0.0718 | 0.085448 | 0.30676 | 1.233 | 151.9538 | 0.034779 | 0.031997 | 0.034779 | 0.0014031 | 0.0012402
Los Angeles (SC) | 2020 | ConstMin - Cranes | 2005 | 600 | Diesel | 9.4735e-05 | 0.00011463 | 0.00013642 | 0.00047373 | 0.0020107 | 0.23755 | 5.4819e-05 | 5.0433e-05 | 5.4819e-05 | 2.1934e-06 | 1.9389e-06 | 7707.107 | 945.2818 | 1.8142 | 517305.441 | 521.0459 | 547.25 | 0.060681 | 0.073424 | 0.08738 | 0.30344 | 1.2879 | 152.1589 | 0.035113 | 0.032304 | 0.035113 | 0.001405 | 0.0012419
Los Angeles (SC) | 2020 | ConstMin - Cranes | 2006 | 50 | Diesel | 2.4267e-06 | 2.9364e-06 | 3.4945e-06 | 2.6591e-05 | 2.8819e-05 | 0.0032102 | 2.3529e-06 | 2.1647e-06 | 2.3529e-06 | 2.9607e-08 | 2.6201e-08 | 104.1521 | 226.645 | 0.45355 | 6232.7382 | 499.7132 | 27.5 | 0.12901 | 0.1561 | 0.18578 | 1.4137 | 1.5321 | 170.664 | 0.12509 | 0.11508 | 0.12509 | 0.001574 | 0.0013929
Los Angeles (SC) | 2020 | ConstMin - Cranes | 2006 | 100 | Diesel | 2.3734e-05 | 2.8718e-05 | 3.4177e-05 | 0.00031964 | 0.00045777 | 0.046153 | 2.528e-05 | 2.3258e-05 | 2.528e-05 | 4.26e-07 | 3.767e-07 | 1497.3983 | 1122.0952 | 2.7213 | 100240.5071 | 412.3378 | 89.3333 | 0.078453 | 0.094928 | 0.11297 | 1.0566 | 1.5132 | 152.5623 | 0.083565 | 0.07688 | 0.083565 | 0.0014082 | 0.0012452
Los Angeles (SC) | 2020 | ConstMin - Cranes | 2006 | 175 | Diesel | 9.5048e-05 | 0.00011501 | 0.00013687 | 0.0012491 | 0.001812 | 0.20656 | 7.3257e-05 | 6.7396e-05 | 7.3257e-05 | 1.9069e-06 | 1.6859e-06 | 6701.6143 | 2948.4089 | 6.1229 | 451652.567 | 481.5358 | 153.1852 | 0.069731 | 0.084374 | 0.10041 | 0.91638 | 1.3294 | 151.5402 | 0.053744 | 0.049445 | 0.053744 | 0.001399 | 0.0012369
Los Angeles (SC) | 2020 | ConstMin - Cranes | 2006 | 300 | Diesel | 8.6541e-05 | 0.00010471 | 0.00012462 | 0.00045761 | 0.0019211 | 0.22213 | 5.0475e-05 | 4.6437e-05 | 5.0475e-05 | 2.0511e-06 | 1.813e-06 | 7206.7414 | 2172.0991 | 4.3087 | 483806.5004 | 504.1163 | 222.7368 | 0.05927 | 0.071717 | 0.085349 | 0.31341 | 1.3157 | 152.1319 | 0.034569 | 0.031804 | 0.034569 | 0.0014048 | 0.0012417
Los Angeles (SC) | 2020 | ConstMin - Cranes | 2006 | 600 | Diesel | 0.0003248 | 0.00039301 | 0.00046771 | 0.0017303 | 0.0041877 | 0.87373 | 0.00019634 | 0.00018064 | 0.00019634 | 8.0683e-06 | 7.1312e-06 | 28347.099 | 5020.339 | 10.4317 | 1905960.7026 | 481.2601 | 379.6478 | 0.056466 | 0.068324 | 0.081311 | 0.30081 | 0.72802 | 151.8965 | 0.034134 | 0.031404 | 0.034134 | 0.0014027 | 0.0012398
Los Angeles (SC) | 2020 | ConstMin - Cranes | 2006 | 9999 | Diesel | 2.2005e-05 | 2.6627e-05 | 3.1688e-05 | 9.8442e-05 | 0.00048701 | 0.04971 | 1.2423e-05 | 1.1429e-05 | 1.2423e-05 | 4.5893e-07 | 4.0572e-07 | 1612.7744 | 120.6581 | 0.22678 | 108350.9925 | 532.0608 | 898 | 0.067295 | 0.081427 | 0.096905 | 0.30105 | 1.4893 | 152.0176 | 0.037991 | 0.034952 | 0.037991 | 0.0014035 | 0.0012407
Los Angeles (SC) | 2020 | ConstMin - Cranes | 2007 | 50 | Diesel | 1.8822e-06 | 2.2775e-06 | 2.7104e-06 | 2.0873e-05 | 2.3013e-05 | 0.0025819 | 1.8538e-06 | 1.7055e-06 | 1.8538e-06 | 2.3814e-08 | 2.1073e-08 | 83.7662 | 101.1808 | 0.45355 | 5059.0407 | 223.0863 | 50 | 0.12328 | 0.14917 | 0.17752 | 1.3671 | 1.5073 | 169.1038 | 0.12142 | 0.1117 | 0.12142 | 0.0015598 | 0.0013802
Los Angeles (SC) | 2020 | ConstMin - Cranes | 2007 | 100 | Diesel | 2.0492e-05 | 2.4795e-05 | 2.9508e-05 | 0.00028163 | 0.00040481 | 0.041037 | 2.2037e-05 | 2.0274e-05 | 2.2037e-05 | 3.7879e-07 | 3.3494e-07 | 1331.3967 | 1038.874 | 2.041 | 89343.1648 | 509.0085 | 86 | 0.075997 | 0.091957 | 0.10944 | 1.0445 | 1.5013 | 152.1946 | 0.081728 | 0.07519 | 0.081728 | 0.0014048 | 0.0012422
Los Angeles (SC) | 2020 | ConstMin - Cranes | 2007 | 175 | Diesel | 6.9962e-05 | 8.4654e-05 | 0.00010075 | 0.0011711 | 0.0009326 | 0.19542 | 6.0703e-05 | 5.5846e-05 | 6.0703e-05 | 1.8047e-06 | 1.595e-06 | 6340.2876 | 2717.7167 | 5.4426 | 424869.7057 | 499.3414 | 156.3333 | 0.054562 | 0.06602 | 0.07857 | 0.91332 | 0.72732 | 152.4075 | 0.047341 | 0.043554 | 0.047341 | 0.0014074 | 0.0012439
Los Angeles (SC) | 2020 | ConstMin - Cranes | 2007 | 300 | Diesel | 0.00019379 | 0.00023448 | 0.00027906 | 0.0011051 | 0.002582 | 0.5413 | 0.00012002 | 0.00011042 | 0.00012002 | 4.9988e-06 | 4.4181e-06 | 17562.0252 | 5300.3569 | 10.6584 | 1178032.5253 | 497.2925 | 222.2553 | 0.054508 | 0.065954 | 0.078491 | 0.31084 | 0.72624 | 152.2546 | 0.033759 | 0.031058 | 0.033759 | 0.001406 | 0.0012427
Los Angeles (SC) | 2020 | ConstMin - Cranes | 2007 | 600 | Diesel | 0.00050942 | 0.0006164 | 0.00073357 | 0.0027982 | 0.0067873 | 1.423 | 0.00031199 | 0.00028703 | 0.00031199 | 1.3141e-05 | 1.1614e-05 | 46166.2269 | 8443.7919 | 17.0081 | 3108467.4412 | 496.4562 | 368.1364 | 0.054302 | 0.065706 | 0.078195 | 0.29827 | 0.7235 | 151.681 | 0.033256 | 0.030596 | 0.033256 | 0.0014007 | 0.001238
Los Angeles (SC) | 2020 | ConstMin - Cranes | 2008 | 50 | Diesel | 1.2589e-06 | 1.5233e-06 | 1.8128e-06 | 2.2394e-05 | 2.6092e-05 | 0.0029869 | 9.4882e-07 | 8.7291e-07 | 9.4882e-07 | 2.7578e-08 | 2.4379e-08 | 96.9064 | 121.9229 | 0.22678 | 5852.2983 | 537.6379 | 48 | 0.071278 | 0.086246 | 0.10264 | 1.2679 | 1.4773 | 169.1137 | 0.053721 | 0.049423 | 0.053721 | 0.0015614 | 0.0013803
Los Angeles (SC) | 2020 | ConstMin - Cranes | 2008 | 100 | Diesel | 4.6889e-05 | 5.6736e-05 | 6.752e-05 | 0.00091472 | 0.00076391 | 0.13631 | 5.2097e-05 | 4.7929e-05 | 5.2097e-05 | 1.2589e-06 | 1.1125e-06 | 4422.4454 | 3440.4006 | 6.8033 | 297709.3348 | 505.6994 | 86.5333 | 0.052187 | 0.063147 | 0.07515 | 1.0181 | 0.85023 | 151.7131 | 0.057984 | 0.053345 | 0.057984 | 0.0014011 | 0.0012383
Los Angeles (SC) | 2020 | ConstMin - Cranes | 2008 | 175 | Diesel | 6.9644e-05 | 8.427e-05 | 0.00010029 | 0.001202 | 0.00096141 | 0.20246 | 5.6408e-05 | 5.1895e-05 | 5.6408e-05 | 1.8698e-06 | 1.6525e-06 | 6568.6604 | 2758.189 | 5.6694 | 438772.7051 | 486.5065 | 159.08 | 0.052593 | 0.063638 | 0.075735 | 0.90773 | 0.72603 | 152.8939 | 0.042598 | 0.03919 | 0.042598 | 0.001412 | 0.0012479
Los Angeles (SC) | 2020 | ConstMin - Cranes | 2008 | 300 | Diesel | 0.00011111 | 0.00013445 | 0.00016 | 0.00065334 | 0.0015331 | 0.32301 | 7.0495e-05 | 6.4856e-05 | 7.0495e-05 | 2.9831e-06 | 2.6364e-06 | 10479.7827 | 3079.944 | 6.5765 | 702014.8181 | 468.3273 | 227.931 | 0.052445 | 0.063458 | 0.07552 | 0.30837 | 0.72364 | 152.4611 | 0.033274 | 0.030612 | 0.033274 | 0.001408 | 0.0012444
Los Angeles (SC) | 2020 | ConstMin - Cranes | 2008 | 600 | Diesel | 0.00040224 | 0.00048671 | 0.00057922 | 0.0022829 | 0.0055502 | 1.1693 | 0.0002487 | 0.0002288 | 0.0002487 | 1.0799e-05 | 9.544e-06 | 37938.157 | 6487.9668 | 12.4726 | 2553745.1347 | 520.1763 | 393.6125 | 0.052191 | 0.063151 | 0.075155 | 0.29621 | 0.72014 | 151.7231 | 0.032268 | 0.029687 | 0.032268 | 0.0014012 | 0.0012383
Los Angeles (SC) | 2020 | ConstMin - Cranes | 2009 | 50 | Diesel | 4.3322e-06 | 5.2419e-06 | 6.2383e-06 | 7.8886e-05 | 9.3663e-05 | 0.010806 | 3.3585e-06 | 3.0899e-06 | 3.3585e-06 | 9.9777e-08 | 8.8197e-08 | 350.5898 | 585.8369 | 1.1339 | 20738.6268 | 516.6678 | 35.4 | 0.069217 | 0.083752 | 0.099672 | 1.2604 | 1.4965 | 172.6523 | 0.053661 | 0.049368 | 0.053661 | 0.0015942 | 0.0014092
Los Angeles (SC) | 2020 | ConstMin - Cranes | 2009 | 100 | Diesel | 1.5075e-05 | 1.8241e-05 | 2.1708e-05 | 0.0003039 | 0.00025494 | 0.045725 | 1.7227e-05 | 1.5848e-05 | 1.7227e-05 | 4.223e-07 | 3.732e-07 | 1483.4987 | 1103.1238 | 2.2678 | 100163.6434 | 486.4396 | 90.8 | 0.04987 | 0.060342 | 0.071812 | 1.0053 | 0.84337 | 151.2621 | 0.056987 | 0.052428 | 0.056987 | 0.001397 | 0.0012346
Los Angeles (SC) | 2020 | ConstMin - Cranes | 2009 | 175 | Diesel | 1.9723e-05 | 2.3864e-05 | 2.8401e-05 | 0.00035177 | 0.00028263 | 0.059822 | 1.7829e-05 | 1.6403e-05 | 1.7829e-05 | 5.5249e-07 | 4.8826e-07 | 1940.8507 | 878.5024 | 1.8142 | 129688.9196 | 484.2366 | 147.625 | 0.050391 | 0.060973 | 0.072562 | 0.89876 | 0.7221 | 152.8419 | 0.045553 | 0.041908 | 0.045553 | 0.0014116 | 0.0012475
Los Angeles (SC) | 2020 | ConstMin - Cranes | 2009 | 300 | Diesel | 5.0695e-05 | 6.1341e-05 | 7.3001e-05 | 0.00030804 | 0.00072615 | 0.15376 | 3.3012e-05 | 3.0371e-05 | 3.3012e-05 | 1.4201e-06 | 1.255e-06 | 4988.7276 | 1523.0242 | 2.9481 | 335416.7922 | 516.6163 | 220.2308 | 0.05008 | 0.060597 | 0.072115 | 0.30431 | 0.71734 | 151.9001 | 0.032612 | 0.030003 | 0.032612 | 0.0014029 | 0.0012398
Los Angeles (SC) | 2020 | ConstMin - Cranes | 2009 | 600 | Diesel | 0.0001058 | 0.00012802 | 0.00015235 | 0.00062186 | 0.0015155 | 0.3209 | 6.5806e-05 | 6.0541e-05 | 6.5806e-05 | 2.9637e-06 | 2.6192e-06 | 10411.397 | 1977.0731 | 3.8552 | 700349.074 | 512.836 | 354.2353 | 0.050056 | 0.060567 | 0.07208 | 0.29421 | 0.717 | 151.8265 | 0.031134 | 0.028643 | 0.031134 | 0.0014022 | 0.0012392
Los Angeles (SC) | 2020 | ConstMin - Cranes | 2009 | 750 | Diesel | 4.436e-05 | 5.3676e-05 | 6.3879e-05 | 0.00026074 | 0.00063541 | 0.13455 | 2.8841e-05 | 2.6534e-05 | 2.8841e-05 | 1.2427e-06 | 1.0982e-06 | 4365.3694 | 478.3323 | 0.9071 | 292978.533 | 527.3202 | 612.5 | 0.05017 | 0.060706 | 0.072245 | 0.29489 | 0.71863 | 152.1732 | 0.032618 | 0.030009 | 0.032618 | 0.0014054 | 0.001242
Los Angeles (SC) | 2020 | ConstMin - Cranes | 2009 | 9999 | Diesel | 1.8955e-05 | 2.2936e-05 | 2.7295e-05 | 0.00010612 | 0.00045418 | 0.054762 | 1.1851e-05 | 1.0903e-05 | 1.1851e-05 | 5.0573e-07 | 4.4696e-07 | 1776.696 | 131.0292 | 0.22678 | 119367.5596 | 577.7934 | 911 | 0.052617 | 0.063667 | 0.075768 | 0.29457 | 1.2608 | 152.0127 | 0.032897 | 0.030265 | 0.032897 | 0.0014039 | 0.0012407
Los Angeles (SC) | 2020 | ConstMin - Cranes | 2010 | 50 | Diesel | 8.3012e-07 | 1.0044e-06 | 1.1954e-06 | 1.5511e-05 | 1.8788e-05 | 0.002185 | 6.6381e-07 | 6.1071e-07 | 6.6381e-07 | 2.0176e-08 | 1.7833e-08 | 70.8884 | 101.9397 | 0.22678 | 4281.4662 | 449.5188 | 42 | 0.064244 | 0.077736 | 0.092512 | 1.2004 | 1.454 | 169.0969 | 0.051373 | 0.047264 | 0.051373 | 0.0015615 | 0.0013801
Los Angeles (SC) | 2020 | ConstMin - Cranes | 2010 | 100 | Diesel | 5.1302e-06 | 6.2076e-06 | 7.3875e-06 | 0.00010714 | 9.0298e-05 | 0.01628 | 6.043e-06 | 5.5596e-06 | 6.043e-06 | 1.5037e-07 | 1.3288e-07 | 528.2004 | 407.7587 | 0.9071 | 35373.0656 | 449.5188 | 86.75 | 0.048056 | 0.058148 | 0.069201 | 1.0036 | 0.84584 | 152.5032 | 0.056607 | 0.052078 | 0.056607 | 0.0014085 | 0.0012447
Los Angeles (SC) | 2020 | ConstMin - Cranes | 2010 | 175 | Diesel | 1.3643e-05 | 1.6508e-05 | 1.9645e-05 | 0.00025208 | 0.00020348 | 0.043294 | 1.2623e-05 | 1.1613e-05 | 1.2623e-05 | 3.9987e-07 | 3.5336e-07 | 1404.6255 | 687.2707 | 1.3607 | 93583.3576 | 505.1045 | 136.1667 | 0.048304 | 0.058448 | 0.069558 | 0.89253 | 0.72046 | 153.2904 | 0.044693 | 0.041118 | 0.044693 | 0.0014158 | 0.0012511
Los Angeles (SC) | 2020 | ConstMin - Cranes | 2010 | 300 | Diesel | 1.0668e-05 | 1.2908e-05 | 1.5362e-05 | 6.7156e-05 | 0.00015905 | 0.033854 | 7.1457e-06 | 6.574e-06 | 7.1457e-06 | 3.1268e-07 | 2.7631e-07 | 1098.3685 | 385.4989 | 0.9071 | 75075.9111 | 424.9793 | 194.75 | 0.047084 | 0.056971 | 0.0678 | 0.29639 | 0.70197 | 149.4172 | 0.031538 | 0.029015 | 0.031538 | 0.00138 | 0.0012195
Los Angeles (SC) | 2020 | ConstMin - Cranes | 2010 | 600 | Diesel | 3.1836e-05 | 3.8522e-05 | 4.5844e-05 | 0.00019429 | 0.00047465 | 0.10103 | 2.1292e-05 | 1.9589e-05 | 2.1292e-05 | 9.3312e-07 | 8.2459e-07 | 3277.8131 | 661.9755 | 1.3607 | 220106.8459 | 486.514 | 332.5 | 0.047926 | 0.057991 | 0.069014 | 0.29249 | 0.71453 | 152.0911 | 0.032054 | 0.029489 | 0.032054 | 0.0014047 | 0.0012413
Los Angeles (SC) | 2020 | ConstMin - Cranes | 2011 | 25 | Diesel | 4.6631e-07 | 5.6424e-07 | 6.7149e-07 | 8.9665e-06 | 1.1092e-05 | 0.0013006 | 4.1094e-07 | 3.7806e-07 | 4.1094e-07 | 1.201e-08 | 1.0615e-08 | 42.1955 | 101.9397 | 0.22678 | 2548.4918 | 449.5188 | 25 | 0.060629 | 0.073361 | 0.087306 | 1.1658 | 1.4421 | 169.0969 | 0.053429 | 0.049155 | 0.053429 | 0.0015616 | 0.0013801
Los Angeles (SC) | 2020 | ConstMin - Cranes | 2011 | 100 | Diesel | 9.7117e-06 | 1.1751e-05 | 1.3985e-05 | 0.00021069 | 0.00017843 | 0.032344 | 1.2591e-05 | 1.1584e-05 | 1.2591e-05 | 2.9875e-07 | 2.6399e-07 | 1049.3754 | 827.1532 | 1.8142 | 70514.8065 | 455.9326 | 85.25 | 0.045635 | 0.055219 | 0.065715 | 0.99001 | 0.83846 | 151.986 | 0.059165 | 0.054432 | 0.059165 | 0.0014038 | 0.0012405
Los Angeles (SC) | 2020 | ConstMin - Cranes | 2011 | 175 | Diesel | 9.3115e-06 | 1.1267e-05 | 1.3409e-05 | 0.00017874 | 0.00014497 | 0.031011 | 9.4113e-06 | 8.6584e-06 | 9.4113e-06 | 2.8643e-07 | 2.5311e-07 | 1006.1256 | 520.5753 | 1.1339 | 67466.5574 | 459.1115 | 129.6 | 0.045732 | 0.055335 | 0.065853 | 0.87782 | 0.71202 | 152.3059 | 0.046222 | 0.042524 | 0.046222 | 0.0014068 | 0.0012431
Los Angeles (SC) | 2020 | ConstMin - Cranes | 2011 | 300 | Diesel | 3.4151e-05 | 4.1323e-05 | 4.9178e-05 | 0.00031129 | 0.00041103 | 0.15853 | 3.0192e-06 | 2.7776e-06 | 3.0192e-06 | 1.4646e-06 | 1.2939e-06 | 5143.2714 | 1599.1628 | 3.4016 | 344672.8818 | 470.1171 | 215.5333 | 0.032831 | 0.039726 | 0.047277 | 0.29926 | 0.39514 | 152.4001 | 0.0029025 | 0.0026703 | 0.0029025 | 0.001408 | 0.0012439
Los Angeles (SC) | 2020 | ConstMin - Cranes | 2011 | 600 | Diesel | 6.1142e-05 | 7.3982e-05 | 8.8045e-05 | 0.00054155 | 0.00073588 | 0.28382 | 5.4053e-06 | 4.9729e-06 | 5.4053e-06 | 2.6222e-06 | 2.3165e-06 | 9208.1874 | 1755.7401 | 3.6284 | 617581.5722 | 483.8881 | 351.75 | 0.032805 | 0.039694 | 0.047239 | 0.29055 | 0.39482 | 152.2765 | 0.0029001 | 0.0026681 | 0.0029001 | 0.0014069 | 0.0012429
Los Angeles (SC) | 2020 | ConstMin - Cranes | 2012 | 100 | Diesel | 2.2177e-05 | 2.6835e-05 | 3.1936e-05 | 0.00054942 | 0.00040975 | 0.085237 | 1.2208e-05 | 1.1232e-05 | 1.2208e-05 | 7.874e-07 | 6.957e-07 | 2765.4302 | 2192.3353 | 4.5355 | 185471.5656 | 483.3722 | 84.6 | 0.039621 | 0.047941 | 0.057054 | 0.98155 | 0.73202 | 152.2784 | 0.021811 | 0.020066 | 0.021811 | 0.0014067 | 0.0012429
Los Angeles (SC) | 2020 | ConstMin - Cranes | 2012 | 175 | Diesel | 4.2221e-05 | 5.1087e-05 | 6.0798e-05 | 0.00095614 | 0.00072105 | 0.16764 | 3.2952e-06 | 3.0316e-06 | 3.2952e-06 | 1.5487e-06 | 1.3683e-06 | 5438.9066 | 2418.2215 | 5.2158 | 364730.8799 | 463.6315 | 150.8261 | 0.038357 | 0.046412 | 0.055234 | 0.86863 | 0.65505 | 152.2973 | 0.0029936 | 0.0027541 | 0.0029936 | 0.0014069 | 0.001243
Los Angeles (SC) | 2020 | ConstMin - Cranes | 2012 | 300 | Diesel | 6.2286e-05 | 7.5366e-05 | 8.9691e-05 | 0.00059228 | 0.00078603 | 0.3048 | 5.723e-06 | 5.2652e-06 | 5.723e-06 | 2.8162e-06 | 2.4877e-06 | 9888.8857 | 3069.5729 | 6.5765 | 662392.6729 | 466.7503 | 215.7931 | 0.031157 | 0.0377 | 0.044866 | 0.29628 | 0.39319 | 152.4702 | 0.0028628 | 0.0026338 | 0.0028628 | 0.0014087 | 0.0012444
Los Angeles (SC) | 2020 | ConstMin - Cranes | 2012 | 600 | Diesel | 9.9469e-05 | 0.00012036 | 0.00014324 | 0.00092132 | 0.0012553 | 0.48676 | 9.1395e-06 | 8.4084e-06 | 9.1395e-06 | 4.4973e-06 | 3.9729e-06 | 15792.3491 | 3123.7047 | 6.3497 | 1061055.5448 | 491.9451 | 339.6786 | 0.031062 | 0.037586 | 0.04473 | 0.28771 | 0.392 | 152.0063 | 0.0028541 | 0.0026258 | 0.0028541 | 0.0014044 | 0.0012407
Los Angeles (SC) | 2020 | ConstMin - Cranes | 2012 | 9999 | Diesel | 1.5419e-05 | 1.8657e-05 | 2.2203e-05 | 0.00010236 | 0.00024184 | 0.054077 | 6.1874e-06 | 5.6924e-06 | 6.1874e-06 | 4.9951e-07 | 4.4137e-07 | 1754.4795 | 114.3343 | 0.22678 | 117764.3496 | 504.175 | 1030 | 0.043384 | 0.052494 | 0.062472 | 0.288 | 0.68046 | 152.1554 | 0.017409 | 0.016017 | 0.017409 | 0.0014055 | 0.0012419
Los Angeles (SC) | 2020 | ConstMin - Cranes | 2013 | 100 | Diesel | 3.1142e-05 | 3.7682e-05 | 4.4845e-05 | 0.00080739 | 0.00060522 | 0.12662 | 1.7739e-05 | 1.632e-05 | 1.7739e-05 | 1.1698e-06 | 1.0335e-06 | 4108.134 | 3386.0159 | 7.03 | 277325.6285 | 481.6505 | 81.9032 | 0.037209 | 0.045022 | 0.05358 | 0.96467 | 0.72312 | 151.2891 | 0.021194 | 0.019499 | 0.021194 | 0.0013976 | 0.0012348
Los Angeles (SC) | 2020 | ConstMin - Cranes | 2013 | 175 | Diesel | 3.3737e-05 | 4.0822e-05 | 4.8581e-05 | 0.00079823 | 0.00060518 | 0.14147 | 2.7292e-06 | 2.5109e-06 | 2.7292e-06 | 1.3069e-06 | 1.1547e-06 | 4589.8239 | 2003.6331 | 4.3087 | 308243.13 | 465.0175 | 153.8421 | 0.036266 | 0.043882 | 0.052223 | 0.85806 | 0.65054 | 152.0742 | 0.0029338 | 0.0026991 | 0.0029338 | 0.0014049 | 0.0012412
Los Angeles (SC) | 2020 | ConstMin - Cranes | 2013 | 300 | Diesel | 7.4211e-05 | 8.9795e-05 | 0.00010686 | 0.00073892 | 0.00098578 | 0.38438 | 7.112e-06 | 6.5431e-06 | 7.112e-06 | 3.5515e-06 | 3.1372e-06 | 12470.687 | 3960.9759 | 8.3907 | 837478.7739 | 472.0686 | 211.4324 | 0.029362 | 0.035527 | 0.042281 | 0.29235 | 0.39003 | 152.0791 | 0.0028139 | 0.0025888 | 0.0028139 | 0.0014052 | 0.0012412
Los Angeles (SC) | 2020 | ConstMin - Cranes | 2013 | 600 | Diesel | 8.3812e-05 | 0.00010141 | 0.00012069 | 0.0008149 | 0.0011133 | 0.4341 | 8.0321e-06 | 7.3896e-06 | 8.0321e-06 | 4.011e-06 | 3.5431e-06 | 14084.0535 | 2771.3425 | 5.6694 | 945399.7253 | 488.8266 | 341.1342 | 0.029375 | 0.035543 | 0.0423 | 0.28561 | 0.3902 | 152.1476 | 0.0028151 | 0.0025899 | 0.0028151 | 0.0014058 | 0.0012418
Los Angeles (SC) | 2020 | ConstMin - Cranes | 2013 | 9999 | Diesel | 9.9819e-06 | 1.2078e-05 | 1.4374e-05 | 9.7054e-05 | 0.00022996 | 0.051702 | 5.8213e-06 | 5.3556e-06 | 5.8213e-06 | 4.7771e-07 | 4.2198e-07 | 1677.4102 | 112.5637 | 0.22678 | 112563.6557 | 496.367 | 1000 | 0.029383 | 0.035554 | 0.042312 | 0.28569 | 0.67692 | 152.1928 | 0.017136 | 0.015765 | 0.017136 | 0.0014062 | 0.0012422
Los Angeles (SC) | 2020 | ConstMin - Cranes | 2014 | 50 | Diesel | 6.2418e-07 | 7.5526e-07 | 8.9882e-07 | 1.3374e-05 | 1.0726e-05 | 0.0021376 | 4.3876e-08 | 4.0366e-08 | 4.3876e-08 | 1.9744e-08 | 1.7447e-08 | 69.3521 | 110.2871 | 0.22678 | 4190.9093 | 486.3281 | 38 | 0.04935 | 0.059713 | 0.071064 | 1.0574 | 0.84805 | 169.0069 | 0.003469 | 0.0031915 | 0.003469 | 0.0015611 | 0.0013794
Los Angeles (SC) | 2020 | ConstMin - Cranes | 2014 | 100 | Diesel | 2.4276e-05 | 2.9374e-05 | 3.4957e-05 | 0.0006614 | 0.0004984 | 0.10489 | 2.3e-06 | 2.116e-06 | 2.3e-06 | 9.6901e-07 | 8.5608e-07 | 3402.9688 | 2333.9884 | 4.9891 | 229473.4988 | 467.8221 | 98.3182 | 0.035053 | 0.042414 | 0.050476 | 0.95503 | 0.71967 | 151.4532 | 0.003321 | 0.0030554 | 0.003321 | 0.0013992 | 0.0012361
Los Angeles (SC) | 2020 | ConstMin - Cranes | 2014 | 175 | Diesel | 4.9642e-05 | 6.0066e-05 | 7.1484e-05 | 0.0012319 | 0.00093916 | 0.22077 | 4.1771e-06 | 3.8429e-06 | 4.1771e-06 | 2.0397e-06 | 1.8019e-06 | 7162.7217 | 3275.9818 | 6.8033 | 479931.3351 | 481.5317 | 146.5 | 0.034273 | 0.04147 | 0.049353 | 0.85055 | 0.64841 | 152.4235 | 0.0028839 | 0.0026532 | 0.0028839 | 0.0014082 | 0.0012441
Los Angeles (SC) | 2020 | ConstMin - Cranes | 2014 | 300 | Diesel | 4.2757e-05 | 5.1736e-05 | 6.157e-05 | 0.00065957 | 0.00017624 | 0.34693 | 6.3225e-06 | 5.8167e-06 | 6.3225e-06 | 3.2062e-06 | 2.8316e-06 | 11255.6441 | 3588.8835 | 7.4836 | 755405.595 | 479.5679 | 210.4848 | 0.018755 | 0.022693 | 0.027007 | 0.28931 | 0.077303 | 152.175 | 0.0027733 | 0.0025514 | 0.0027733 | 0.0014064 | 0.001242
Los Angeles (SC) | 2020 | ConstMin - Cranes | 2014 | 600 | Diesel | 7.6277e-05 | 9.2295e-05 | 0.00010984 | 0.001152 | 0.00031439 | 0.6189 | 1.1279e-05 | 1.0377e-05 | 1.1279e-05 | 5.7197e-06 | 5.0514e-06 | 20079.4546 | 3938.7161 | 7.7104 | 1345128.5109 | 510.8348 | 341.5145 | 0.018789 | 0.022735 | 0.027057 | 0.28377 | 0.077446 | 152.4548 | 0.0027784 | 0.0025561 | 0.0027784 | 0.001409 | 0.0012443
Los Angeles (SC) | 2020 | ConstMin - Cranes | 2014 | 9999 | Diesel | 9.5551e-06 | 1.1562e-05 | 1.3759e-05 | 9.7946e-05 | 0.00023275 | 0.052622 | 5.8272e-06 | 5.361e-06 | 5.8272e-06 | 4.8623e-07 | 4.2949e-07 | 1707.2604 | 114.5873 | 0.22678 | 114587.272 | 505.2904 | 1000 | 0.02763 | 0.033433 | 0.039788 | 0.28323 | 0.67303 | 152.1656 | 0.01685 | 0.015502 | 0.01685 | 0.001406 | 0.001242
Los Angeles (SC) | 2020 | ConstMin - Cranes | 2015 | 100 | Diesel | 1.5019e-05 | 1.8174e-05 | 2.1628e-05 | 0.00056326 | 0.00023621 | 0.090354 | 1.9102e-06 | 1.7574e-06 | 1.9102e-06 | 8.3492e-07 | 7.3746e-07 | 2931.449 | 2115.1849 | 4.5355 | 197135.2345 | 466.3618 | 93.2 | 0.025245 | 0.030547 | 0.036353 | 0.94674 | 0.39702 | 151.8697 | 0.0032108 | 0.0029539 | 0.0032108 | 0.0014034 | 0.0012395
Los Angeles (SC) | 2020 | ConstMin - Cranes | 2015 | 175 | Diesel | 3.6295e-05 | 4.3917e-05 | 5.2265e-05 | 0.0017296 | 0.00015827 | 0.31351 | 5.8132e-06 | 5.3481e-06 | 5.8132e-06 | 2.8975e-06 | 2.5588e-06 | 10171.439 | 4564.5195 | 9.2978 | 683119.3053 | 490.9258 | 149.6585 | 0.017605 | 0.021302 | 0.025351 | 0.83893 | 0.07677 | 152.0684 | 0.0028197 | 0.0025941 | 0.0028197 | 0.0014054 | 0.0012412
Los Angeles (SC) | 2020 | ConstMin - Cranes | 2015 | 300 | Diesel | 6.1617e-05 | 7.4557e-05 | 8.8729e-05 | 0.0010004 | 0.00026869 | 0.53223 | 9.5486e-06 | 8.7847e-06 | 9.5486e-06 | 4.9189e-06 | 4.344e-06 | 17267.7213 | 5247.7429 | 10.6584 | 1156289.9093 | 492.3561 | 220.3404 | 0.017657 | 0.021365 | 0.025426 | 0.28668 | 0.076997 | 152.5181 | 0.0027363 | 0.0025174 | 0.0027363 | 0.0014096 | 0.0012448
Los Angeles (SC) | 2020 | ConstMin - Cranes | 2015 | 600 | Diesel | 7.1726e-05 | 8.6789e-05 | 0.00010329 | 0.0011432 | 0.00031277 | 0.61955 | 1.1115e-05 | 1.0226e-05 | 1.1115e-05 | 5.7259e-06 | 5.0567e-06 | 20100.6346 | 3611.3962 | 7.03 | 1347491.9429 | 513.7101 | 373.1222 | 0.017637 | 0.021341 | 0.025398 | 0.28111 | 0.076911 | 152.348 | 0.0027332 | 0.0025146 | 0.0027332 | 0.001408 | 0.0012434
Los Angeles (SC) | 2020 | ConstMin - Cranes | 2016 | 50 | Diesel | 6.389e-07 | 7.7307e-07 | 9.2002e-07 | 1.5118e-05 | 1.2814e-05 | 0.0026011 | 4.9108e-08 | 4.518e-08 | 4.9108e-08 | 2.403e-08 | 2.123e-08 | 84.3909 | 101.9397 | 0.22678 | 5096.9835 | 449.5188 | 50 | 0.041534 | 0.050257 | 0.05981 | 0.98281 | 0.83301 | 169.0969 | 0.0031925 | 0.0029371 | 0.0031925 | 0.0015621 | 0.0013801
Los Angeles (SC) | 2020 | ConstMin - Cranes | 2016 | 100 | Diesel | 1.174e-05 | 1.4206e-05 | 1.6906e-05 | 0.00046688 | 0.0001969 | 0.075784 | 1.5416e-06 | 1.4182e-06 | 1.5416e-06 | 7.0031e-07 | 6.1854e-07 | 2458.7171 | 1857.6797 | 3.8552 | 165114.947 | 481.8663 | 88.8824 | 0.02356 | 0.028508 | 0.033927 | 0.93693 | 0.39513 | 152.0811 | 0.0030936 | 0.0028461 | 0.0030936 | 0.0014054 | 0.0012413
Los Angeles (SC) | 2020 | ConstMin - Cranes | 2016 | 175 | Diesel | 1.8739e-05 | 2.2674e-05 | 2.6984e-05 | 0.00094457 | 8.6902e-05 | 0.17324 | 3.1457e-06 | 2.894e-06 | 3.1457e-06 | 1.6011e-06 | 1.414e-06 | 5620.6126 | 2653.4669 | 5.4426 | 377345.0984 | 487.5365 | 142.2083 | 0.016455 | 0.01991 | 0.023695 | 0.82943 | 0.076309 | 152.1241 | 0.0027622 | 0.0025413 | 0.0027622 | 0.001406 | 0.0012416
Los Angeles (SC) | 2020 | ConstMin - Cranes | 2016 | 300 | Diesel | 3.1444e-05 | 3.8047e-05 | 4.5279e-05 | 0.00054003 | 0.00014582 | 0.2907 | 5.1315e-06 | 4.721e-06 | 5.1315e-06 | 2.6867e-06 | 2.3726e-06 | 9431.4139 | 2961.3095 | 6.1229 | 632842.8032 | 483.6428 | 213.7037 | 0.016464 | 0.019921 | 0.023708 | 0.28275 | 0.076351 | 152.2068 | 0.0026868 | 0.0024718 | 0.0026868 | 0.0014067 | 0.0012423
Los Angeles (SC) | 2020 | ConstMin - Cranes | 2016 | 600 | Diesel | 5.5372e-05 | 6.7e-05 | 7.9735e-05 | 0.00093616 | 0.00025679 | 0.51191 | 9.0365e-06 | 8.3135e-06 | 9.0365e-06 | 4.7312e-06 | 4.1782e-06 | 16608.5096 | 2957.2622 | 5.6694 | 1117525.9953 | 521.6203 | 377.8921 | 0.016418 | 0.019866 | 0.023642 | 0.27757 | 0.076139 | 151.784 | 0.0026793 | 0.002465 | 0.0026793 | 0.0014028 | 0.0012388
Los Angeles (SC) | 2020 | ConstMin - Cranes | 2017 | 25 | Diesel | 2.8851e-07 | 3.491e-07 | 4.1546e-07 | 7.2625e-06 | 6.3458e-06 | 0.0013006 | 2.3456e-08 | 2.1579e-08 | 2.3456e-08 | 1.2016e-08 | 1.0615e-08 | 42.1955 | 101.9397 | 0.22678 | 2548.4918 | 449.5188 | 25 | 0.037512 | 0.045389 | 0.054017 | 0.94426 | 0.82507 | 169.0969 | 0.0030497 | 0.0028057 | 0.0030497 | 0.0015623 | 0.0013801
Los Angeles (SC) | 2020 | ConstMin - Cranes | 2017 | 100 | Diesel | 4.9929e-06 | 6.0414e-06 | 7.1898e-06 | 0.0002119 | 8.9883e-05 | 0.034815 | 6.7986e-07 | 6.2547e-07 | 6.7986e-07 | 3.2173e-07 | 2.8415e-07 | 1129.5287 | 888.6205 | 1.8142 | 75532.7425 | 489.8138 | 85 | 0.021903 | 0.026503 | 0.03154 | 0.92955 | 0.3943 | 152.7267 | 0.0029824 | 0.0027438 | 0.0029824 | 0.0014114 | 0.0012465
Los Angeles (SC) | 2020 | ConstMin - Cranes | 2017 | 175 | Diesel | 2.3096e-05 | 2.7947e-05 | 3.3259e-05 | 0.0012388 | 0.00011461 | 0.22998 | 4.0859e-06 | 3.759e-06 | 4.0859e-06 | 2.1255e-06 | 1.877e-06 | 7461.3086 | 3376.6567 | 6.5765 | 498813.703 | 513.4446 | 147.7241 | 0.015342 | 0.018564 | 0.022093 | 0.82292 | 0.076133 | 152.767 | 0.0027141 | 0.002497 | 0.0027141 | 0.0014119 | 0.0012469
Los Angeles (SC) | 2020 | ConstMin - Cranes | 2017 | 300 | Diesel | 2.0802e-05 | 2.517e-05 | 2.9954e-05 | 0.00038015 | 0.00010322 | 0.20713 | 3.5955e-06 | 3.3078e-06 | 3.5955e-06 | 1.9144e-06 | 1.6905e-06 | 6719.9597 | 2106.0786 | 4.082 | 451285.8522 | 515.949 | 214.2778 | 0.015273 | 0.018481 | 0.021993 | 0.27912 | 0.07579 | 152.0786 | 0.0026399 | 0.0024287 | 0.0026399 | 0.0014056 | 0.0012412
Los Angeles (SC) | 2020 | ConstMin - Cranes | 2017 | 600 | Diesel | 6.2805e-05 | 7.5994e-05 | 9.0439e-05 | 0.0011332 | 0.00031165 | 0.62536 | 1.0856e-05 | 9.9871e-06 | 1.0856e-05 | 5.7799e-06 | 5.1041e-06 | 20289.0697 | 3545.3757 | 6.3497 | 1364615.5223 | 558.3531 | 384.9001 | 0.01525 | 0.018452 | 0.02196 | 0.27515 | 0.075674 | 151.8465 | 0.0026359 | 0.002425 | 0.0026359 | 0.0014034 | 0.0012394
Los Angeles (SC) | 2020 | ConstMin - Cranes | 2018 | 100 | Diesel | 6.2741e-06 | 7.5917e-06 | 9.0348e-06 | 0.00028632 | 0.00012219 | 0.047635 | 8.9079e-07 | 8.1953e-07 | 8.9079e-07 | 4.4022e-07 | 3.8879e-07 | 1545.4502 | 1337.8633 | 2.7213 | 104130.3614 | 491.6264 | 77.8333 | 0.019965 | 0.024157 | 0.028749 | 0.91108 | 0.38881 | 151.5761 | 0.0028346 | 0.0026078 | 0.0028346 | 0.0014008 | 0.0012371
Los Angeles (SC) | 2020 | ConstMin - Cranes | 2018 | 175 | Diesel | 1.8739e-05 | 2.2675e-05 | 2.6985e-05 | 0.001077 | 0.00010022 | 0.20245 | 3.5163e-06 | 3.235e-06 | 3.5163e-06 | 1.8712e-06 | 1.6524e-06 | 6568.2202 | 2886.1827 | 5.6694 | 439507.9051 | 509.0829 | 152.28 | 0.014128 | 0.017095 | 0.020344 | 0.81199 | 0.075557 | 152.6279 | 0.002651 | 0.0024389 | 0.002651 | 0.0014107 | 0.0012457
Los Angeles (SC) | 2020 | ConstMin - Cranes | 2018 | 300 | Diesel | 3.2241e-05 | 3.9011e-05 | 4.6426e-05 | 0.00063137 | 0.00017243 | 0.34831 | 5.9423e-06 | 5.4669e-06 | 5.9423e-06 | 3.2193e-06 | 2.8429e-06 | 11300.497 | 3416.3702 | 6.3497 | 754529.759 | 538.0363 | 220.8571 | 0.014158 | 0.017132 | 0.020388 | 0.27727 | 0.075721 | 152.9587 | 0.0026096 | 0.0024008 | 0.0026096 | 0.0014138 | 0.0012484
Los Angeles (SC) | 2020 | ConstMin - Cranes | 2018 | 600 | Diesel | 5.1912e-05 | 6.2814e-05 | 7.4754e-05 | 0.0010067 | 0.00027764 | 0.56083 | 9.5681e-06 | 8.8026e-06 | 9.5681e-06 | 5.1836e-06 | 4.5774e-06 | 18195.605 | 3160.1298 | 5.6694 | 1220626.4698 | 557.4034 | 386.2583 | 0.014092 | 0.017051 | 0.020293 | 0.27328 | 0.075367 | 152.2428 | 0.0025973 | 0.0023895 | 0.0025973 | 0.0014071 | 0.0012426
Los Angeles (SC) | 2020 | ConstMin - Cranes | 2019 | 175 | Diesel | 1.9588e-05 | 2.3701e-05 | 2.8206e-05 | 0.0010968 | 0.00026092 | 0.19852 | 3.4388e-06 | 3.1637e-06 | 3.4388e-06 | 1.8348e-06 | 1.6203e-06 | 6440.7782 | 3323.7897 | 6.5765 | 432429.4038 | 505.4058 | 130.1013 | 0.015009 | 0.018161 | 0.021613 | 0.84043 | 0.19993 | 152.1164 | 0.002635 | 0.0024242 | 0.002635 | 0.0014059 | 0.0012416
Los Angeles (SC) | 2020 | ConstMin - Cranes | 2019 | 300 | Diesel | 2.2188e-05 | 2.6847e-05 | 3.195e-05 | 0.00046954 | 0.000129 | 0.26237 | 4.3966e-06 | 4.0449e-06 | 4.3966e-06 | 2.4251e-06 | 2.1414e-06 | 8512.3528 | 2618.8124 | 4.7623 | 570776.4026 | 549.9077 | 217.9524 | 0.01288 | 0.015585 | 0.018548 | 0.27258 | 0.074887 | 152.3129 | 0.0025523 | 0.0023481 | 0.0025523 | 0.0014078 | 0.0012432
Los Angeles (SC) | 2020 | ConstMin - Cranes | 2019 | 600 | Diesel | 6.4713e-05 | 7.8303e-05 | 9.3187e-05 | 0.0013604 | 0.00037624 | 0.76524 | 1.2823e-05 | 1.1797e-05 | 1.2823e-05 | 7.0731e-06 | 6.2458e-06 | 24827.3617 | 3910.3855 | 6.8033 | 1675273.057 | 574.7818 | 428.4163 | 0.012799 | 0.015487 | 0.018431 | 0.26907 | 0.074416 | 151.3554 | 0.0025363 | 0.0023334 | 0.0025363 | 0.001399 | 0.0012353
Los Angeles (SC) | 2020 | ConstMin - Cranes | 2019 | 9999 | Diesel | 3.7015e-06 | 4.4788e-06 | 5.3301e-06 | 7.7813e-05 | 0.00018788 | 0.04377 | 1.4851e-06 | 1.3663e-06 | 1.4851e-06 | 4.0457e-07 | 3.5725e-07 | 1420.0805 | 117.6227 | 0.22678 | 95392.0068 | 518.6756 | 811 | 0.012857 | 0.015557 | 0.018514 | 0.27029 | 0.65261 | 152.0387 | 0.0051585 | 0.0047458 | 0.0051585 | 0.0014053 | 0.0012409
Los Angeles (SC) | 2020 | ConstMin - Cranes | 2020 | 100 | Diesel | 2.2407e-06 | 2.7112e-06 | 3.2266e-06 | 0.00012179 | 5.2641e-05 | 0.020798 | 3.5366e-07 | 3.2537e-07 | 3.5366e-07 | 1.9223e-07 | 1.6975e-07 | 674.7841 | 469.9849 | 0.9071 | 45823.526 | 518.1179 | 97.5 | 0.016202 | 0.019605 | 0.023331 | 0.88066 | 0.38065 | 150.3936 | 0.0025573 | 0.0023528 | 0.0025573 | 0.00139 | 0.0012275
Los Angeles (SC) | 2020 | ConstMin - Cranes | 2020 | 175 | Diesel | 4.0654e-06 | 4.9192e-06 | 5.8542e-06 | 0.00027569 | 2.5968e-05 | 0.053186 | 8.8041e-07 | 8.0998e-07 | 8.8041e-07 | 4.9161e-07 | 4.341e-07 | 1725.5752 | 754.5559 | 1.3607 | 115321.2967 | 554.5553 | 152.8333 | 0.011681 | 0.014134 | 0.016821 | 0.79212 | 0.074612 | 152.819 | 0.0025297 | 0.0023273 | 0.0025297 | 0.0014125 | 0.0012473
Los Angeles (SC) | 2020 | ConstMin - Cranes | 2020 | 300 | Diesel | 1.2579e-05 | 1.5221e-05 | 1.8114e-05 | 0.00029066 | 8.0349e-05 | 0.16457 | 2.707e-06 | 2.4904e-06 | 2.707e-06 | 1.5212e-06 | 1.3432e-06 | 5339.3107 | 1570.5792 | 2.7213 | 359269.9891 | 577.1428 | 228.75 | 0.011602 | 0.014038 | 0.016707 | 0.26807 | 0.074105 | 151.781 | 0.0024966 | 0.0022969 | 0.0024966 | 0.0014029 | 0.0012388
Los Angeles (SC) | 2020 | ConstMin - Cranes | 2020 | 600 | Diesel | 1.7083e-05 | 2.067e-05 | 2.4599e-05 | 0.00039338 | 0.00010911 | 0.22349 | 3.6761e-06 | 3.382e-06 | 3.6761e-06 | 2.0657e-06 | 1.8241e-06 | 7250.8169 | 1293.3438 | 2.2678 | 486332.4691 | 570.3201 | 376.0272 | 0.011639 | 0.014083 | 0.01676 | 0.26802 | 0.074343 | 152.2673 | 0.0025046 | 0.0023043 | 0.0025046 | 0.0014074 | 0.0012428
Los Angeles (SC) | 2020 | ConstMin - Cranes | 2020 | 9999 | Diesel | 3.3995e-06 | 4.1134e-06 | 4.8953e-06 | 7.8283e-05 | 0.00018968 | 0.044474 | 1.4724e-06 | 1.3546e-06 | 1.4724e-06 | 4.1108e-07 | 3.6299e-07 | 1442.9135 | 119.3934 | 0.22678 | 96828.0155 | 526.4836 | 811 | 0.011633 | 0.014076 | 0.016752 | 0.26789 | 0.64909 | 152.1922 | 0.0050386 | 0.0046355 | 0.0050386 | 0.0014067 | 0.0012422
Los Angeles (SC) | 2020 | ConstMin - Cranes | 2021 | 100 | Diesel | 1.2193e-06 | 1.4753e-06 | 1.7558e-06 | 6.6272e-05 | 2.8645e-05 | 0.011318 | 1.9245e-07 | 1.7705e-07 | 1.9245e-07 | 1.046e-07 | 9.2373e-08 | 367.1863 | 271.4175 | 0.45355 | 24563.2868 | 598.4289 | 90.5 | 0.016448 | 0.019901 | 0.023684 | 0.89398 | 0.38641 | 152.6698 | 0.0025961 | 0.0023884 | 0.0025961 | 0.001411 | 0.0012461
Los Angeles (SC) | 2020 | ConstMin - Cranes | 2021 | 175 | Diesel | 2.415e-06 | 2.9222e-06 | 3.4776e-06 | 0.00016377 | 1.5426e-05 | 0.031594 | 5.2299e-07 | 4.8115e-07 | 5.2299e-07 | 2.9203e-07 | 2.5787e-07 | 1025.0476 | 399.4113 | 0.68033 | 68831.8745 | 587.0887 | 172.3333 | 0.011626 | 0.014067 | 0.016741 | 0.78836 | 0.074257 | 152.0924 | 0.0025176 | 0.0023162 | 0.0025176 | 0.0014058 | 0.0012414
Los Angeles (SC) | 2020 | ConstMin - Cranes | 2021 | 300 | Diesel | 2.2945e-05 | 2.7764e-05 | 3.3041e-05 | 0.0005291 | 0.00014656 | 0.30018 | 4.9377e-06 | 4.5427e-06 | 4.9377e-06 | 2.7747e-06 | 2.4501e-06 | 9739.1278 | 2504.2252 | 4.3087 | 654433.8718 | 581.1984 | 261.3319 | 0.011618 | 0.014057 | 0.016729 | 0.26789 | 0.074206 | 151.9873 | 0.0025 | 0.0023 | 0.0025 | 0.0014048 | 0.0012405
Los Angeles (SC) | 2020 | ConstMin - Cranes | 2021 | 600 | Diesel | 7.9445e-06 | 9.6128e-06 | 1.144e-05 | 0.00018294 | 5.0745e-05 | 0.10393 | 1.7096e-06 | 1.5728e-06 | 1.7096e-06 | 9.6069e-07 | 8.483e-07 | 3372.0358 | 406.241 | 0.68033 | 226411.6333 | 597.1276 | 557.3333 | 0.011627 | 0.014068 | 0.016742 | 0.26774 | 0.074264 | 152.1061 | 0.002502 | 0.0023018 | 0.002502 | 0.0014059 | 0.0012415
Los Angeles (SC) | 2020 | ConstMin - Crawler Tractors | 1946 | 50 | Diesel | 1.657e-05 | 2.005e-05 | 2.3861e-05 | 5.5096e-05 | 3.7938e-05 | 0.0028991 | 5.2157e-06 | 4.7985e-06 | 5.2157e-06 | 2.6306e-08 | 2.3662e-08 | 94.0574 | 89.8007 | 0.40254 | 3816.5304 | 223.0863 | 42.5 | 1.4386 | 1.7407 | 2.0716 | 4.7834 | 3.2938 | 251.6965 | 0.45283 | 0.4166 | 0.45283 | 0.0022839 | 0.0020543
Los Angeles (SC) | 2020 | ConstMin - Crawler Tractors | 1952 | 50 | Diesel | 1.7545e-05 | 2.123e-05 | 2.5265e-05 | 5.8337e-05 | 4.017e-05 | 0.0030696 | 5.5226e-06 | 5.0807e-06 | 5.5226e-06 | 2.7854e-08 | 2.5054e-08 | 99.5902 | 89.8007 | 0.40254 | 4041.0322 | 223.0863 | 45 | 1.4386 | 1.7407 | 2.0716 | 4.7834 | 3.2938 | 251.6965 | 0.45283 | 0.4166 | 0.45283 | 0.0022839 | 0.0020543
Los Angeles (SC) | 2020 | ConstMin - Crawler Tractors | 1956 | 175 | Diesel | 7.7349e-06 | 9.3592e-06 | 1.1138e-05 | 3.0305e-05 | 8.7043e-05 | 0.0027628 | 5.4324e-06 | 4.9978e-06 | 5.4324e-06 | 2.5311e-08 | 2.2549e-08 | 89.6349 | 29.8587 | 0.20127 | 4030.9296 | 148.3524 | 135 | 0.63582 | 0.76934 | 0.91558 | 2.4912 | 7.1551 | 227.104 | 0.44655 | 0.41083 | 0.44655 | 0.0020806 | 0.0018536
Los Angeles (SC) | 2020 | ConstMin - Crawler Tractors | 1959 | 300 | Diesel | 1.8205e-05 | 2.2028e-05 | 2.6215e-05 | 7.1328e-05 | 0.00020487 | 0.0065025 | 1.2786e-05 | 1.1763e-05 | 1.2786e-05 | 5.9573e-08 | 5.3073e-08 | 210.9676 | 40.4103 | 0.20127 | 9496.4257 | 200.7776 | 235 | 0.63521 | 0.76861 | 0.91471 | 2.4888 | 7.1483 | 226.8865 | 0.44612 | 0.41043 | 0.44612 | 0.0020786 | 0.0018518
Los Angeles (SC) | 2020 | ConstMin - Crawler Tractors | 1960 | 100 | Diesel | 5.753e-06 | 6.9612e-06 | 8.2843e-06 | 2.2566e-05 | 5.5128e-05 | 0.0018842 | 4.0419e-06 | 3.7186e-06 | 4.0419e-06 | 1.7248e-08 | 1.5378e-08 | 61.1303 | 30.5322 | 0.20127 | 2747.9019 | 151.6987 | 90 | 0.69371 | 0.83939 | 0.99895 | 2.7211 | 6.6475 | 227.2 | 0.48738 | 0.44839 | 0.48738 | 0.0020798 | 0.0018544
Los Angeles (SC) | 2020 | ConstMin - Crawler Tractors | 1961 | 100 | Diesel | 9.3674e-06 | 1.1335e-05 | 1.3489e-05 | 3.6744e-05 | 8.9763e-05 | 0.0030679 | 6.5813e-06 | 6.0548e-06 | 6.5813e-06 | 2.8084e-08 | 2.504e-08 | 99.5359 | 44.9004 | 0.20127 | 4490.0358 | 223.0863 | 100 | 0.69128 | 0.83645 | 0.99545 | 2.7116 | 6.6242 | 226.4034 | 0.48568 | 0.44682 | 0.48568 | 0.0020725 | 0.0018479
Los Angeles (SC) | 2020 | ConstMin - Crawler Tractors | 1962 | 100 | Diesel | 8.7117e-06 | 1.0541e-05 | 1.2545e-05 | 3.4172e-05 | 8.348e-05 | 0.0028532 | 6.1206e-06 | 5.6309e-06 | 6.1206e-06 | 2.6118e-08 | 2.3287e-08 | 92.5684 | 44.9004 | 0.20127 | 4175.7333 | 223.0863 | 93 | 0.69128 | 0.83645 | 0.99545 | 2.7116 | 6.6242 | 226.4034 | 0.48568 | 0.44682 | 0.48568 | 0.0020725 | 0.0018479
Los Angeles (SC) | 2020 | ConstMin - Crawler Tractors | 1963 | 75 | Diesel | 4.871e-06 | 5.894e-06 | 7.0143e-06 | 1.9107e-05 | 4.6677e-05 | 0.0015953 | 3.4223e-06 | 3.1485e-06 | 3.4223e-06 | 1.4603e-08 | 1.3021e-08 | 51.7587 | 44.9004 | 0.20127 | 2334.8186 | 223.0863 | 52 | 0.69128 | 0.83645 | 0.99545 | 2.7116 | 6.6242 | 226.4034 | 0.48568 | 0.44682 | 0.48568 | 0.0020725 | 0.0018479
Los Angeles (SC) | 2020 | ConstMin - Crawler Tractors | 1964 | 175 | Diesel | 7.6707e-06 | 9.2815e-06 | 1.1046e-05 | 3.0089e-05 | 7.3505e-05 | 0.0025122 | 5.3892e-06 | 4.9581e-06 | 5.3892e-06 | 2.2997e-08 | 2.0505e-08 | 81.5071 | 30.5322 | 0.20127 | 3663.8692 | 151.6987 | 120 | 0.69371 | 0.83939 | 0.99895 | 2.7211 | 6.6475 | 227.2 | 0.48738 | 0.44839 | 0.48738 | 0.0020798 | 0.0018544
Los Angeles (SC) | 2020 | ConstMin - Crawler Tractors | 1964 | 300 | Diesel | 3.6369e-05 | 4.4006e-05 | 5.2371e-05 | 0.00030187 | 0.00042919 | 0.014184 | 2.4999e-05 | 2.2999e-05 | 2.4999e-05 | 1.3005e-07 | 1.1577e-07 | 460.1999 | 85.3107 | 0.40254 | 20743.9653 | 211.932 | 243.1579 | 0.58093 | 0.70293 | 0.83654 | 4.8219 | 6.8556 | 226.5728 | 0.39932 | 0.36737 | 0.39932 | 0.0020774 | 0.0018493
Los Angeles (SC) | 2020 | ConstMin - Crawler Tractors | 1965 | 75 | Diesel | 4.155e-06 | 5.0275e-06 | 5.9831e-06 | 1.6298e-05 | 3.9815e-05 | 0.0013608 | 2.9192e-06 | 2.6856e-06 | 2.9192e-06 | 1.2457e-08 | 1.1107e-08 | 44.1497 | 30.5322 | 0.20127 | 1984.5958 | 151.6987 | 65 | 0.69371 | 0.83939 | 0.99895 | 2.7211 | 6.6475 | 227.2 | 0.48738 | 0.44839 | 0.48738 | 0.0020798 | 0.0018544
Los Angeles (SC) | 2020 | ConstMin - Crawler Tractors | 1965 | 300 | Diesel | 2.7889e-05 | 3.3745e-05 | 4.016e-05 | 0.00010927 | 0.00031384 | 0.0099613 | 1.9587e-05 | 1.802e-05 | 1.9587e-05 | 9.1261e-08 | 8.1303e-08 | 323.1844 | 80.8206 | 0.40254 | 14547.7159 | 200.7776 | 180 | 0.63521 | 0.76861 | 0.91471 | 2.4888 | 7.1483 | 226.8865 | 0.44612 | 0.41043 | 0.44612 | 0.0020786 | 0.0018518
Los Angeles (SC) | 2020 | ConstMin - Crawler Tractors | 1965 | 600 | Diesel | 2.4289e-05 | 2.9389e-05 | 3.4976e-05 | 0.00026779 | 0.00029491 | 0.0099689 | 1.647e-05 | 1.5152e-05 | 1.647e-05 | 9.1439e-08 | 8.1365e-08 | 323.4305 | 37.9408 | 0.20127 | 14607.2089 | 188.5079 | 385 | 0.55096 | 0.66666 | 0.79339 | 6.0745 | 6.6896 | 226.1345 | 0.3736 | 0.34371 | 0.3736 | 0.0020742 | 0.0018457
Los Angeles (SC) | 2020 | ConstMin - Crawler Tractors | 1966 | 100 | Diesel | 1.189e-05 | 1.4386e-05 | 1.7121e-05 | 4.6637e-05 | 0.00011393 | 0.003894 | 8.3533e-06 | 7.685e-06 | 8.3533e-06 | 3.5645e-08 | 3.1782e-08 | 126.3359 | 61.0645 | 0.40254 | 5678.9972 | 151.6987 | 93 | 0.69371 | 0.83939 | 0.99895 | 2.7211 | 6.6475 | 227.2 | 0.48738 | 0.44839 | 0.48738 | 0.0020798 | 0.0018544
Los Angeles (SC) | 2020 | ConstMin - Crawler Tractors | 1966 | 300 | Diesel | 8.3184e-05 | 0.00010065 | 0.00011979 | 0.0004216 | 0.00094806 | 0.030429 | 5.8096e-05 | 5.3448e-05 | 5.8096e-05 | 2.7883e-07 | 2.4836e-07 | 987.2307 | 231.9103 | 1.2076 | 44431.149 | 192.0401 | 191.5876 | 0.62035 | 0.75063 | 0.89331 | 3.1441 | 7.0702 | 226.9259 | 0.43325 | 0.39859 | 0.43325 | 0.0020794 | 0.0018521
Los Angeles (SC) | 2020 | ConstMin - Crawler Tractors | 1967 | 100 | Diesel | 2.0763e-05 | 2.5123e-05 | 2.9899e-05 | 8.1443e-05 | 0.00019896 | 0.0068001 | 1.4587e-05 | 1.342e-05 | 1.4587e-05 | 6.2248e-08 | 5.5502e-08 | 220.6225 | 120.333 | 0.60381 | 10228.3015 | 199.2904 | 85 | 0.67262 | 0.81387 | 0.96858 | 2.6384 | 6.4454 | 220.2923 | 0.47257 | 0.43476 | 0.47257 | 0.0020165 | 0.001798
Los Angeles (SC) | 2020 | ConstMin - Crawler Tractors | 1967 | 175 | Diesel | 1.0737e-05 | 1.2991e-05 | 1.5461e-05 | 4.2066e-05 | 0.00012082 | 0.0038349 | 7.5405e-06 | 6.9373e-06 | 7.5405e-06 | 3.5134e-08 | 3.13e-08 | 124.4199 | 44.9004 | 0.20127 | 5612.5447 | 223.0863 | 125 | 0.63386 | 0.76697 | 0.91276 | 2.4835 | 7.133 | 226.4034 | 0.44517 | 0.40956 | 0.44517 | 0.0020742 | 0.0018479
Los Angeles (SC) | 2020 | ConstMin - Crawler Tractors | 1968 | 100 | Diesel | 1.3737e-05 | 1.6622e-05 | 1.9782e-05 | 5.3885e-05 | 0.00013164 | 0.0044992 | 9.6515e-06 | 8.8794e-06 | 9.6515e-06 | 4.1185e-08 | 3.6722e-08 | 145.9706 | 75.4326 | 0.40254 | 6788.9341 | 187.3925 | 90 | 0.67049 | 0.81129 | 0.9655 | 2.63 | 6.4249 | 219.5922 | 0.47106 | 0.43338 | 0.47106 | 0.0020101 | 0.0017923
Los Angeles (SC) | 2020 | ConstMin - Crawler Tractors | 1968 | 300 | Diesel | 8.6406e-05 | 0.00010455 | 0.00012442 | 0.00075444 | 0.0010243 | 0.033979 | 5.9266e-05 | 5.4525e-05 | 5.9266e-05 | 3.1156e-07 | 2.7733e-07 | 1102.41 | 211.0317 | 1.0063 | 49704.696 | 209.7011 | 235.5319 | 0.57601 | 0.69698 | 0.82946 | 5.0294 | 6.8286 | 226.5159 | 0.39509 | 0.36348 | 0.39509 | 0.002077 | 0.0018488
Los Angeles (SC) | 2020 | ConstMin - Crawler Tractors | 1969 | 50 | Diesel | 0.00013205 | 0.00015978 | 0.00019015 | 0.00043906 | 0.00030233 | 0.023103 | 4.1564e-05 | 3.8239e-05 | 4.1564e-05 | 2.0963e-07 | 1.8856e-07 | 749.5427 | 733.2228 | 3.4216 | 30364.0518 | 214.294 | 41.4118 | 1.441 | 1.7436 | 2.075 | 4.7913 | 3.2992 | 252.1098 | 0.45357 | 0.41729 | 0.45357 | 0.0022877 | 0.0020577
Los Angeles (SC) | 2020 | ConstMin - Crawler Tractors | 1969 | 100 | Diesel | 0.00030172 | 0.00036508 | 0.00043448 | 0.0011835 | 0.0028912 | 0.098817 | 0.00021198 | 0.00019502 | 0.00021198 | 9.0456e-07 | 8.0653e-07 | 3206.0184 | 1789.9528 | 8.6546 | 145943.5902 | 206.8217 | 81.5349 | 0.68503 | 0.82888 | 0.98644 | 2.687 | 6.5643 | 224.3541 | 0.48128 | 0.44278 | 0.48128 | 0.0020537 | 0.0018311
Los Angeles (SC) | 2020 | ConstMin - Crawler Tractors | 1969 | 175 | Diesel | 0.00034109 | 0.00041272 | 0.00049117 | 0.0013364 | 0.0038384 | 0.12183 | 0.00023955 | 0.00022039 | 0.00023955 | 1.1162e-06 | 9.9436e-07 | 3952.6589 | 1245.7604 | 5.8368 | 179217.6721 | 213.432 | 143.8621 | 0.63063 | 0.76306 | 0.9081 | 2.4708 | 7.0966 | 225.2483 | 0.4429 | 0.40747 | 0.4429 | 0.0020636 | 0.0018384
Los Angeles (SC) | 2020 | ConstMin - Crawler Tractors | 1969 | 300 | Diesel | 0.0011806 | 0.0014286 | 0.0017001 | 0.01035 | 0.014002 | 0.46459 | 0.00080966 | 0.00074489 | 0.00080966 | 4.26e-06 | 3.792e-06 | 15073.2438 | 2599.0572 | 13.0825 | 679251.1294 | 198.6669 | 261.3452 | 0.57593 | 0.69688 | 0.82934 | 5.0491 | 6.8302 | 226.6363 | 0.39497 | 0.36337 | 0.39497 | 0.0020781 | 0.0018498
Los Angeles (SC) | 2020 | ConstMin - Crawler Tractors | 1969 | 600 | Diesel | 2.5878e-05 | 3.1313e-05 | 3.7265e-05 | 0.00028531 | 0.00031421 | 0.010621 | 1.7548e-05 | 1.6144e-05 | 1.7548e-05 | 9.7423e-08 | 8.669e-08 | 344.5962 | 29.8587 | 0.20127 | 15496.685 | 148.3524 | 519 | 0.55332 | 0.66952 | 0.79679 | 6.1006 | 6.7183 | 227.104 | 0.3752 | 0.34518 | 0.3752 | 0.0020831 | 0.0018536
Los Angeles (SC) | 2020 | ConstMin - Crawler Tractors | 1970 | 100 | Diesel | 3.11e-05 | 3.7631e-05 | 4.4784e-05 | 0.00012199 | 0.00029802 | 0.010186 | 2.185e-05 | 2.0102e-05 | 2.185e-05 | 9.3238e-08 | 8.3133e-08 | 330.4605 | 179.1524 | 1.0063 | 15514.6002 | 178.0228 | 86.6 | 0.66421 | 0.80369 | 0.95646 | 2.6054 | 6.3648 | 217.5364 | 0.46665 | 0.42932 | 0.46665 | 0.0019913 | 0.0017755
Los Angeles (SC) | 2020 | ConstMin - Crawler Tractors | 1970 | 175 | Diesel | 3.3288e-05 | 4.0279e-05 | 4.7935e-05 | 0.00015653 | 0.0004175 | 0.01427 | 2.405e-05 | 2.2126e-05 | 2.405e-05 | 1.3093e-07 | 1.1647e-07 | 462.9587 | 149.5182 | 0.80508 | 21119.4445 | 185.7193 | 141.25 | 0.52227 | 0.63194 | 0.75206 | 2.4558 | 6.5504 | 223.8787 | 0.37732 | 0.34714 | 0.37732 | 0.0020542 | 0.0018273
Los Angeles (SC) | 2020 | ConstMin - Crawler Tractors | 1970 | 300 | Diesel | 0.00012959 | 0.0001568 | 0.00018661 | 0.0017143 | 0.0017525 | 0.063817 | 8.9699e-05 | 8.2523e-05 | 8.9699e-05 | 5.8613e-07 | 5.2086e-07 | 2070.4578 | 344.1612 | 1.6102 | 93568.8376 | 213.7445 | 271.875 | 0.4589 | 0.55527 | 0.66082 | 6.0706 | 6.2061 | 225.9895 | 0.31765 | 0.29223 | 0.31765 | 0.0020756 | 0.0018445
Los Angeles (SC) | 2020 | ConstMin - Crawler Tractors | 1971 | 100 | Diesel | 3.9375e-05 | 4.7644e-05 | 5.67e-05 | 0.00015445 | 0.00037731 | 0.012896 | 2.7664e-05 | 2.5451e-05 | 2.7664e-05 | 1.1805e-07 | 1.0525e-07 | 418.3912 | 201.3781 | 1.0063 | 18647.6125 | 200.1084 | 92.6 | 0.69966 | 0.84658 | 1.0075 | 2.7444 | 6.7045 | 229.146 | 0.49156 | 0.45223 | 0.49156 | 0.0020976 | 0.0018703
Los Angeles (SC) | 2020 | ConstMin - Crawler Tractors | 1971 | 175 | Diesel | 1.002e-05 | 1.2124e-05 | 1.4428e-05 | 4.7114e-05 | 0.00012567 | 0.0042951 | 7.2389e-06 | 6.6598e-06 | 7.2389e-06 | 3.941e-08 | 3.5056e-08 | 139.3503 | 44.9004 | 0.20127 | 6286.0501 | 223.0863 | 140 | 0.52816 | 0.63907 | 0.76054 | 2.4835 | 6.6242 | 226.4034 | 0.38158 | 0.35105 | 0.38158 | 0.0020774 | 0.0018479
Los Angeles (SC) | 2020 | ConstMin - Crawler Tractors | 1971 | 300 | Diesel | 5.7729e-05 | 6.9852e-05 | 8.313e-05 | 0.00027145 | 0.00072405 | 0.024747 | 4.1708e-05 | 3.8371e-05 | 4.1708e-05 | 2.2706e-07 | 2.0198e-07 | 802.879 | 181.6219 | 1.0063 | 35634.226 | 180.4768 | 196.2 | 0.5368 | 0.64953 | 0.773 | 2.5241 | 6.7327 | 230.1102 | 0.38782 | 0.3568 | 0.38782 | 0.0021114 | 0.0018781
Los Angeles (SC) | 2020 | ConstMin - Crawler Tractors | 1971 | 600 | Diesel | 9.9061e-05 | 0.00011986 | 0.00014265 | 0.0013104 | 0.0013397 | 0.048783 | 6.8568e-05 | 6.3083e-05 | 6.8568e-05 | 4.4805e-07 | 3.9816e-07 | 1582.7087 | 225.3998 | 1.2076 | 71000.9356 | 186.6488 | 315 | 0.4623 | 0.55938 | 0.66571 | 6.1156 | 6.252 | 227.6617 | 0.32 | 0.2944 | 0.32 | 0.002091 | 0.0018581
Los Angeles (SC) | 2020 | ConstMin - Crawler Tractors | 1972 | 175 | Diesel | 3.7429e-05 | 4.5289e-05 | 5.3897e-05 | 0.00017759 | 0.00043634 | 0.015806 | 2.5299e-05 | 2.3275e-05 | 2.5299e-05 | 1.4501e-07 | 1.29e-07 | 512.7997 | 179.8259 | 1.0063 | 22532.6833 | 178.6921 | 125.3027 | 0.5504 | 0.66598 | 0.79258 | 2.6116 | 6.4165 | 232.4277 | 0.37204 | 0.34227 | 0.37204 | 0.0021324 | 0.001897
Los Angeles (SC) | 2020 | ConstMin - Crawler Tractors | 1972 | 300 | Diesel | 2.3107e-05 | 2.7959e-05 | 3.3274e-05 | 0.00011949 | 0.00029424 | 0.010893 | 1.53e-05 | 1.4076e-05 | 1.53e-05 | 1.0002e-07 | 8.891e-08 | 353.4225 | 74.7591 | 0.40254 | 15512.5123 | 185.7193 | 207.5 | 0.49356 | 0.59721 | 0.71073 | 2.5524 | 6.285 | 232.6833 | 0.3268 | 0.30066 | 0.3268 | 0.0021365 | 0.0018991
Los Angeles (SC) | 2020 | ConstMin - Crawler Tractors | 1972 | 600 | Diesel | 8.381e-05 | 0.00010141 | 0.00012069 | 0.0012255 | 0.0011571 | 0.045623 | 5.3949e-05 | 4.9633e-05 | 5.3949e-05 | 4.1929e-07 | 3.7237e-07 | 1480.1919 | 193.745 | 1.0063 | 67810.7652 | 192.5235 | 350 | 0.40953 | 0.49553 | 0.58972 | 5.9885 | 5.6541 | 222.932 | 0.26362 | 0.24253 | 0.26362 | 0.0020488 | 0.0018195
Los Angeles (SC) | 2020 | ConstMin - Crawler Tractors | 1973 | 50 | Diesel | 1.6375e-05 | 1.9814e-05 | 2.3581e-05 | 5.4448e-05 | 3.7492e-05 | 0.002865 | 5.1544e-06 | 4.742e-06 | 5.1544e-06 | 2.5997e-08 | 2.3384e-08 | 92.9508 | 89.8007 | 0.40254 | 3771.63 | 223.0863 | 42 | 1.4386 | 1.7407 | 2.0716 | 4.7834 | 3.2938 | 251.6965 | 0.45283 | 0.4166 | 0.45283 | 0.0022839 | 0.0020543
Los Angeles (SC) | 2020 | ConstMin - Crawler Tractors | 1973 | 175 | Diesel | 0.00010831 | 0.00013105 | 0.00015596 | 0.00053123 | 0.0013064 | 0.047734 | 7.2648e-05 | 6.6836e-05 | 7.2648e-05 | 4.3808e-07 | 3.896e-07 | 1548.6803 | 539.0288 | 2.8178 | 69689.0084 | 191.2965 | 129.2862 | 0.51497 | 0.62311 | 0.74155 | 2.5258 | 6.2113 | 226.9606 | 0.34542 | 0.31778 | 0.34542 | 0.0020829 | 0.0018524
Los Angeles (SC) | 2020 | ConstMin - Crawler Tractors | 1973 | 300 | Diesel | 5.8899e-05 | 7.1268e-05 | 8.4814e-05 | 0.00030458 | 0.00075002 | 0.027767 | 3.8998e-05 | 3.5878e-05 | 3.8998e-05 | 2.5495e-07 | 2.2663e-07 | 900.87 | 209.4602 | 1.0063 | 40425.8126 | 208.1395 | 193 | 0.48276 | 0.58414 | 0.69518 | 2.4965 | 6.1475 | 227.5917 | 0.31965 | 0.29408 | 0.31965 | 0.0020897 | 0.0018576
Los Angeles (SC) | 2020 | ConstMin - Crawler Tractors | 1973 | 600 | Diesel | 0.00012734 | 0.00015408 | 0.00018337 | 0.0018621 | 0.0017581 | 0.069319 | 8.1969e-05 | 7.5412e-05 | 8.1969e-05 | 6.3707e-07 | 5.6577e-07 | 2248.9764 | 310.7105 | 1.8114 | 99945.2029 | 171.5286 | 321.6667 | 0.42217 | 0.51083 | 0.60793 | 6.1734 | 5.8287 | 229.8137 | 0.27175 | 0.25001 | 0.27175 | 0.0021121 | 0.0018757
Los Angeles (SC) | 2020 | ConstMin - Crawler Tractors | 1974 | 50 | Diesel | 3.587e-05 | 4.3403e-05 | 5.1653e-05 | 0.00011927 | 8.2125e-05 | 0.0062756 | 1.1291e-05 | 1.0387e-05 | 1.1291e-05 | 5.6945e-08 | 5.1221e-08 | 203.6065 | 179.6014 | 0.80508 | 8261.6658 | 223.0863 | 46 | 1.4386 | 1.7407 | 2.0716 | 4.7834 | 3.2938 | 251.6965 | 0.45283 | 0.4166 | 0.45283 | 0.0022839 | 0.0020543
Los Angeles (SC) | 2020 | ConstMin - Crawler Tractors | 1974 | 100 | Diesel | 1.48e-05 | 1.7909e-05 | 2.1313e-05 | 5.8055e-05 | 0.00014183 | 0.0048473 | 1.0398e-05 | 9.5665e-06 | 1.0398e-05 | 4.4372e-08 | 3.9563e-08 | 157.2667 | 89.8007 | 0.40254 | 7094.2565 | 223.0863 | 79 | 0.69128 | 0.83645 | 0.99545 | 2.7116 | 6.6242 | 226.4034 | 0.48568 | 0.44682 | 0.48568 | 0.0020725 | 0.0018479
Los Angeles (SC) | 2020 | ConstMin - Crawler Tractors | 1974 | 175 | Diesel | 4.9228e-05 | 5.9566e-05 | 7.0889e-05 | 0.00025457 | 0.00062687 | 0.023208 | 3.2595e-05 | 2.9988e-05 | 3.2595e-05 | 2.1309e-07 | 1.8942e-07 | 752.9589 | 242.6864 | 1.2076 | 33976.1007 | 200.9635 | 140 | 0.4801 | 0.58092 | 0.69134 | 2.4827 | 6.1135 | 226.3345 | 0.31788 | 0.29245 | 0.31788 | 0.0020782 | 0.0018473
Los Angeles (SC) | 2020 | ConstMin - Crawler Tractors | 1974 | 300 | Diesel | 9.735e-05 | 0.00011779 | 0.00014018 | 0.00050342 | 0.0012397 | 0.045894 | 6.4458e-05 | 5.9301e-05 | 6.4458e-05 | 4.2139e-07 | 3.7458e-07 | 1488.9876 | 362.7949 | 1.8114 | 67318.6074 | 200.2819 | 185.5556 | 0.47917 | 0.57979 | 0.69 | 2.4779 | 6.1017 | 225.8962 | 0.31727 | 0.29189 | 0.31727 | 0.0020741 | 0.0018437
Los Angeles (SC) | 2020 | ConstMin - Crawler Tractors | 1974 | 600 | Diesel | 0.00016272 | 0.00019689 | 0.00023431 | 0.0023794 | 0.0022465 | 0.088577 | 0.00010474 | 9.6363e-05 | 0.00010474 | 8.1406e-07 | 7.2295e-07 | 2873.7877 | 412.4098 | 2.214 | 129909.0825 | 186.277 | 315 | 0.41503 | 0.50219 | 0.59764 | 6.069 | 5.7301 | 225.927 | 0.26716 | 0.24578 | 0.26716 | 0.0020764 | 0.001844
Los Angeles (SC) | 2020 | ConstMin - Crawler Tractors | 1975 | 50 | Diesel | 1.774e-05 | 2.1465e-05 | 2.5546e-05 | 5.8985e-05 | 4.0616e-05 | 0.0031037 | 5.5839e-06 | 5.1372e-06 | 5.5839e-06 | 2.8163e-08 | 2.5332e-08 | 100.6967 | 89.8007 | 0.40254 | 4085.9326 | 223.0863 | 45.5 | 1.4386 | 1.7407 | 2.0716 | 4.7834 | 3.2938 | 251.6965 | 0.45283 | 0.4166 | 0.45283 | 0.0022839 | 0.0020543
Los Angeles (SC) | 2020 | ConstMin - Crawler Tractors | 1975 | 75 | Diesel | 3.1695e-05 | 3.8351e-05 | 4.5641e-05 | 0.00012433 | 0.00030372 | 0.010381 | 2.2268e-05 | 2.0487e-05 | 2.2268e-05 | 9.5023e-08 | 8.4725e-08 | 336.7885 | 209.4602 | 1.0063 | 15081.1321 | 208.1395 | 72 | 0.69638 | 0.84262 | 1.0028 | 2.7316 | 6.6731 | 228.0743 | 0.48926 | 0.45012 | 0.48926 | 0.0020878 | 0.0018615
Los Angeles (SC) | 2020 | ConstMin - Crawler Tractors | 1975 | 175 | Diesel | 1.4537e-05 | 1.759e-05 | 2.0934e-05 | 7.5177e-05 | 0.00018512 | 0.0068534 | 9.6255e-06 | 8.8555e-06 | 9.6255e-06 | 6.2927e-08 | 5.5937e-08 | 222.3514 | 74.7591 | 0.40254 | 10092.4779 | 185.7193 | 135 | 0.47728 | 0.57751 | 0.68728 | 2.4681 | 6.0777 | 225.0065 | 0.31602 | 0.29074 | 0.31602 | 0.002066 | 0.0018365
Los Angeles (SC) | 2020 | ConstMin - Crawler Tractors | 1975 | 300 | Diesel | 0.00014091 | 0.0001705 | 0.00020291 | 0.0017267 | 0.0019076 | 0.07413 | 9.1355e-05 | 8.4046e-05 | 9.1355e-05 | 6.8114e-07 | 6.0504e-07 | 2405.0678 | 407.2462 | 2.214 | 108059.8201 | 183.9448 | 265.3427 | 0.43208 | 0.52281 | 0.62219 | 5.2946 | 5.8493 | 227.3087 | 0.28013 | 0.25772 | 0.28013 | 0.0020886 | 0.0018553
Los Angeles (SC) | 2020 | ConstMin - Crawler Tractors | 1976 | 75 | Diesel | 6.0347e-06 | 7.302e-06 | 8.69e-06 | 2.3671e-05 | 5.7828e-05 | 0.0019765 | 4.2398e-06 | 3.9007e-06 | 4.2398e-06 | 1.8092e-08 | 1.6132e-08 | 64.1238 | 45.1249 | 0.40254 | 2978.2407 | 112.1009 | 66 | 0.67141 | 0.8124 | 0.96682 | 2.6336 | 6.4338 | 219.8936 | 0.47171 | 0.43397 | 0.47171 | 0.0020129 | 0.0017947
Los Angeles (SC) | 2020 | ConstMin - Crawler Tractors | 1976 | 175 | Diesel | 3.6898e-05 | 4.4647e-05 | 5.3134e-05 | 0.00019081 | 0.00046986 | 0.017395 | 2.4431e-05 | 2.2477e-05 | 2.4431e-05 | 1.5972e-07 | 1.4198e-07 | 564.3686 | 179.6014 | 0.80508 | 25458.5028 | 223.0863 | 141.75 | 0.48024 | 0.58109 | 0.69155 | 2.4835 | 6.1154 | 226.4034 | 0.31798 | 0.29254 | 0.31798 | 0.0020788 | 0.0018479
Los Angeles (SC) | 2020 | ConstMin - Crawler Tractors | 1976 | 300 | Diesel | 0.00012161 | 0.00014715 | 0.00017512 | 0.0015446 | 0.0016525 | 0.064396 | 7.8736e-05 | 7.2437e-05 | 7.8736e-05 | 5.9173e-07 | 5.2559e-07 | 2089.2609 | 344.8347 | 1.8114 | 93572.3455 | 190.367 | 271.3542 | 0.43063 | 0.52106 | 0.62011 | 5.4694 | 5.8516 | 228.0333 | 0.27881 | 0.25651 | 0.27881 | 0.0020954 | 0.0018612
Los Angeles (SC) | 2020 | ConstMin - Crawler Tractors | 1977 | 75 | Diesel | 3.6762e-05 | 4.4483e-05 | 5.2938e-05 | 0.0001442 | 0.00035228 | 0.01204 | 2.5828e-05 | 2.3762e-05 | 2.5828e-05 | 1.1021e-07 | 9.827e-08 | 390.6291 | 239.5434 | 1.4089 | 17520.8893 | 170.0236 | 73.1429 | 0.69524 | 0.84124 | 1.0011 | 2.7271 | 6.6621 | 227.6992 | 0.48846 | 0.44938 | 0.48846 | 0.0020843 | 0.0018585
Los Angeles (SC) | 2020 | ConstMin - Crawler Tractors | 1977 | 175 | Diesel | 3.8097e-05 | 4.6097e-05 | 5.486e-05 | 0.00019701 | 0.00048513 | 0.01796 | 2.5225e-05 | 2.3207e-05 | 2.5225e-05 | 1.6491e-07 | 1.4659e-07 | 582.7015 | 191.5 | 1.2076 | 26171.6702 | 158.5772 | 136.6667 | 0.48233 | 0.58362 | 0.69456 | 2.4943 | 6.142 | 227.3881 | 0.31936 | 0.29381 | 0.31936 | 0.0020878 | 0.0018559
Los Angeles (SC) | 2020 | ConstMin - Crawler Tractors | 1977 | 300 | Diesel | 9.5284e-05 | 0.00011529 | 0.00013721 | 0.00049274 | 0.0012134 | 0.04492 | 6.309e-05 | 5.8043e-05 | 6.309e-05 | 4.1245e-07 | 3.6663e-07 | 1457.3943 | 326.6501 | 1.8114 | 65838.1429 | 180.3281 | 201.5556 | 0.47955 | 0.58025 | 0.69055 | 2.4799 | 6.1065 | 226.075 | 0.31752 | 0.29212 | 0.31752 | 0.0020758 | 0.0018452
Los Angeles (SC) | 2020 | ConstMin - Crawler Tractors | 1977 | 600 | Diesel | 0.00026032 | 0.00031499 | 0.00037486 | 0.0038066 | 0.0035941 | 0.14171 | 0.00016757 | 0.00015416 | 0.00016757 | 1.3024e-06 | 1.1566e-06 | 4597.5814 | 643.4221 | 3.019 | 206752.9765 | 213.1218 | 321.3333 | 0.4172 | 0.50481 | 0.60077 | 6.1007 | 5.76 | 227.1071 | 0.26855 | 0.24707 | 0.26855 | 0.0020872 | 0.0018536
Los Angeles (SC) | 2020 | ConstMin - Crawler Tractors | 1978 | 50 | Diesel | 3.8866e-05 | 4.7028e-05 | 5.5967e-05 | 0.00012923 | 8.8985e-05 | 0.0067998 | 1.2234e-05 | 1.1255e-05 | 1.2234e-05 | 6.1702e-08 | 5.5499e-08 | 220.6135 | 194.4185 | 1.0063 | 8943.2532 | 193.1927 | 46 | 1.44 | 1.7424 | 2.0736 | 4.788 | 3.2969 | 251.9357 | 0.45326 | 0.417 | 0.45326 | 0.0022861 | 0.0020563
Los Angeles (SC) | 2020 | ConstMin - Crawler Tractors | 1978 | 100 | Diesel | 9.1724e-05 | 0.00011099 | 0.00013208 | 0.00035979 | 0.00087895 | 0.030041 | 6.4443e-05 | 5.9287e-05 | 6.4443e-05 | 2.7499e-07 | 2.4519e-07 | 974.6412 | 584.3782 | 3.019 | 44685.4496 | 193.5645 | 76.4667 | 0.68015 | 0.82298 | 0.97941 | 2.6679 | 6.5175 | 222.7572 | 0.47785 | 0.43963 | 0.47785 | 0.0020391 | 0.0018181
Los Angeles (SC) | 2020 | ConstMin - Crawler Tractors | 1978 | 175 | Diesel | 3.9412e-05 | 4.7689e-05 | 5.6754e-05 | 0.00020381 | 0.00050187 | 0.01858 | 2.6096e-05 | 2.4008e-05 | 2.6096e-05 | 1.706e-07 | 1.5165e-07 | 602.8178 | 186.112 | 1.0063 | 27172.3495 | 184.9385 | 146 | 0.48061 | 0.58153 | 0.69207 | 2.4853 | 6.12 | 226.575 | 0.31822 | 0.29276 | 0.31822 | 0.0020804 | 0.0018493
Los Angeles (SC) | 2020 | ConstMin - Crawler Tractors | 1978 | 300 | Diesel | 8.4281e-05 | 0.00010198 | 0.00012136 | 0.00043584 | 0.0010732 | 0.039733 | 5.5805e-05 | 5.134e-05 | 5.5805e-05 | 3.6482e-07 | 3.243e-07 | 1289.0967 | 286.9133 | 1.8114 | 57828.9667 | 158.3913 | 201.5556 | 0.48291 | 0.58433 | 0.6954 | 2.4973 | 6.1494 | 227.6634 | 0.31975 | 0.29417 | 0.31975 | 0.0020904 | 0.0018582
Los Angeles (SC) | 2020 | ConstMin - Crawler Tractors | 1978 | 600 | Diesel | 0.00018417 | 0.00022284 | 0.0002652 | 0.002693 | 0.0025427 | 0.10025 | 0.00011855 | 0.00010906 | 0.00011855 | 9.2137e-07 | 8.1825e-07 | 3252.6044 | 438.003 | 2.214 | 145536.4479 | 197.837 | 332.2727 | 0.4193 | 0.50735 | 0.60379 | 6.1314 | 5.789 | 228.2509 | 0.26991 | 0.24831 | 0.26991 | 0.0020977 | 0.001863
Los Angeles (SC) | 2020 | ConstMin - Crawler Tractors | 1978 | 750 | Diesel | 2.6316e-05 | 3.1842e-05 | 3.7895e-05 | 0.00038482 | 0.00036333 | 0.014325 | 1.694e-05 | 1.5585e-05 | 1.694e-05 | 1.3166e-07 | 1.1692e-07 | 464.7734 | 29.8587 | 0.20127 | 20901.1165 | 148.3524 | 700 | 0.41719 | 0.5048 | 0.60076 | 6.1006 | 5.7599 | 227.104 | 0.26855 | 0.24707 | 0.26855 | 0.0020872 | 0.0018536
Los Angeles (SC) | 2020 | ConstMin - Crawler Tractors | 1979 | 50 | Diesel | 1.7545e-05 | 2.123e-05 | 2.5265e-05 | 5.8337e-05 | 4.017e-05 | 0.0030696 | 5.5226e-06 | 5.0807e-06 | 5.5226e-06 | 2.7854e-08 | 2.5054e-08 | 99.5902 | 89.8007 | 0.40254 | 4041.0322 | 223.0863 | 45 | 1.4386 | 1.7407 | 2.0716 | 4.7834 | 3.2938 | 251.6965 | 0.45283 | 0.4166 | 0.45283 | 0.0022839 | 0.0020543
Los Angeles (SC) | 2020 | ConstMin - Crawler Tractors | 1979 | 100 | Diesel | 0.00014371 | 0.00017389 | 0.00020694 | 0.00056371 | 0.0013771 | 0.047067 | 0.00010097 | 9.2889e-05 | 0.00010097 | 4.3084e-07 | 3.8415e-07 | 1527.0307 | 891.0476 | 4.8305 | 69575.9667 | 184.4645 | 78.0833 | 0.68441 | 0.82813 | 0.98555 | 2.6846 | 6.5583 | 224.1515 | 0.48084 | 0.44238 | 0.48084 | 0.0020519 | 0.0018295
Los Angeles (SC) | 2020 | ConstMin - Crawler Tractors | 1979 | 175 | Diesel | 7.5082e-05 | 9.085e-05 | 0.00010812 | 0.00038827 | 0.0009561 | 0.035396 | 4.9714e-05 | 4.5737e-05 | 4.9714e-05 | 3.2501e-07 | 2.889e-07 | 1148.3998 | 361.8969 | 1.8114 | 51670.8328 | 199.7861 | 142.7778 | 0.48148 | 0.58259 | 0.69333 | 2.4899 | 6.1312 | 226.9869 | 0.3188 | 0.2933 | 0.3188 | 0.0020842 | 0.0018526
Los Angeles (SC) | 2020 | ConstMin - Crawler Tractors | 1979 | 300 | Diesel | 0.0001189 | 0.00014386 | 0.00017121 | 0.00061484 | 0.001514 | 0.056052 | 7.8724e-05 | 7.2426e-05 | 7.8724e-05 | 5.1466e-07 | 4.5749e-07 | 1818.5381 | 411.9608 | 2.6165 | 82867.4958 | 157.4474 | 201.1538 | 0.47541 | 0.57525 | 0.68459 | 2.4585 | 6.0539 | 224.1255 | 0.31478 | 0.2896 | 0.31478 | 0.0020579 | 0.0018293
Los Angeles (SC) | 2020 | ConstMin - Crawler Tractors | 1979 | 600 | Diesel | 0.0001293 | 0.00015645 | 0.00018619 | 0.0018907 | 0.0017851 | 0.070384 | 8.3229e-05 | 7.657e-05 | 8.3229e-05 | 6.4686e-07 | 5.7446e-07 | 2283.5304 | 317.67 | 1.8114 | 102360.3433 | 175.3706 | 322.2222 | 0.41854 | 0.50644 | 0.6027 | 6.1203 | 5.7786 | 227.839 | 0.26942 | 0.24786 | 0.26942 | 0.0020939 | 0.0018596
Los Angeles (SC) | 2020 | ConstMin - Crawler Tractors | 1979 | 9999 | Diesel | 5.1793e-05 | 6.267e-05 | 7.4582e-05 | 0.00075737 | 0.00071508 | 0.028194 | 3.334e-05 | 3.0672e-05 | 3.334e-05 | 2.5912e-07 | 2.3012e-07 | 914.735 | 44.9004 | 0.20127 | 41263.4287 | 223.0863 | 919 | 0.41591 | 0.50325 | 0.5989 | 6.0818 | 5.7422 | 226.4034 | 0.26772 | 0.2463 | 0.26772 | 0.0020807 | 0.0018479
Los Angeles (SC) | 2020 | ConstMin - Crawler Tractors | 1980 | 50 | Diesel | 2.5148e-05 | 3.0429e-05 | 3.6213e-05 | 8.3617e-05 | 5.7577e-05 | 0.0043998 | 7.9157e-06 | 7.2824e-06 | 7.9157e-06 | 3.9924e-08 | 3.591e-08 | 142.7459 | 134.7011 | 0.60381 | 5792.1461 | 223.0863 | 43 | 1.4386 | 1.7407 | 2.0716 | 4.7834 | 3.2938 | 251.6965 | 0.45283 | 0.4166 | 0.45283 | 0.0022839 | 0.0020543
Los Angeles (SC) | 2020 | ConstMin - Crawler Tractors | 1980 | 100 | Diesel | 9.0217e-05 | 0.00010916 | 0.00012991 | 0.00035388 | 0.0008645 | 0.029547 | 6.3384e-05 | 5.8313e-05 | 6.3384e-05 | 2.7047e-07 | 2.4116e-07 | 958.6235 | 559.9075 | 2.8178 | 43912.7423 | 198.7061 | 78.4286 | 0.68074 | 0.8237 | 0.98027 | 2.6702 | 6.5232 | 222.9516 | 0.47827 | 0.44001 | 0.47827 | 0.0020409 | 0.0018197
Los Angeles (SC) | 2020 | ConstMin - Crawler Tractors | 1980 | 175 | Diesel | 7.1611e-05 | 8.6649e-05 | 0.00010312 | 0.00038559 | 0.00088879 | 0.035921 | 5.0451e-05 | 4.6415e-05 | 5.0451e-05 | 3.2996e-07 | 2.9319e-07 | 1165.4277 | 360.9989 | 2.0127 | 52705.8359 | 179.3614 | 146 | 0.4502 | 0.54474 | 0.64829 | 2.4241 | 5.5876 | 225.829 | 0.31717 | 0.2918 | 0.31717 | 0.0020744 | 0.0018432
Los Angeles (SC) | 2020 | ConstMin - Crawler Tractors | 1980 | 300 | Diesel | 6.4866e-05 | 7.8488e-05 | 9.3408e-05 | 0.00034928 | 0.00080508 | 0.032538 | 4.5699e-05 | 4.2043e-05 | 4.5699e-05 | 2.9889e-07 | 2.6557e-07 | 1055.6655 | 236.4004 | 1.2076 | 47280.0767 | 195.7582 | 200 | 0.4546 | 0.55006 | 0.65462 | 2.4478 | 5.6422 | 228.0348 | 0.32027 | 0.29465 | 0.32027 | 0.0020947 | 0.0018612
Los Angeles (SC) | 2020 | ConstMin - Crawler Tractors | 1980 | 600 | Diesel | 0.00021832 | 0.00026417 | 0.00031438 | 0.0033685 | 0.0029145 | 0.1254 | 0.00014828 | 0.00013642 | 0.00014828 | 1.1528e-06 | 1.0235e-06 | 4068.3927 | 565.2955 | 3.2203 | 182731.7715 | 175.541 | 323.25 | 0.39588 | 0.47902 | 0.57007 | 6.1081 | 5.2849 | 227.385 | 0.26888 | 0.24737 | 0.26888 | 0.0020904 | 0.0018559
Los Angeles (SC) | 2020 | ConstMin - Crawler Tractors | 1980 | 750 | Diesel | 6.5362e-05 | 7.9088e-05 | 9.4121e-05 | 0.0010085 | 0.00087256 | 0.037543 | 4.4394e-05 | 4.0842e-05 | 4.4394e-05 | 3.4514e-07 | 3.0642e-07 | 1218.0267 | 78.3511 | 0.40254 | 54845.7869 | 194.6428 | 700 | 0.39488 | 0.47781 | 0.56863 | 6.0927 | 5.2716 | 226.8123 | 0.2682 | 0.24675 | 0.2682 | 0.0020851 | 0.0018512
Los Angeles (SC) | 2020 | ConstMin - Crawler Tractors | 1981 | 100 | Diesel | 7.0179e-05 | 8.4917e-05 | 0.00010106 | 0.00027528 | 0.00067249 | 0.022985 | 4.9306e-05 | 4.5361e-05 | 4.9306e-05 | 2.104e-07 | 1.876e-07 | 745.7082 | 389.0616 | 2.4152 | 34010.4682 | 161.0869 | 87.4167 | 0.68373 | 0.82731 | 0.98456 | 2.6819 | 6.5518 | 223.9285 | 0.48037 | 0.44194 | 0.48037 | 0.0020498 | 0.0018277
Los Angeles (SC) | 2020 | ConstMin - Crawler Tractors | 1981 | 175 | Diesel | 4.9123e-05 | 5.9439e-05 | 7.0738e-05 | 0.00026451 | 0.00060968 | 0.024641 | 3.4608e-05 | 3.1839e-05 | 3.4608e-05 | 2.2635e-07 | 2.0112e-07 | 799.4544 | 252.789 | 1.2076 | 35938.1715 | 209.3293 | 142.1667 | 0.45292 | 0.54803 | 0.6522 | 2.4388 | 5.6213 | 227.1908 | 0.31909 | 0.29356 | 0.31909 | 0.0020869 | 0.0018543
Los Angeles (SC) | 2020 | ConstMin - Crawler Tractors | 1981 | 300 | Diesel | 4.5257e-05 | 5.4761e-05 | 6.517e-05 | 0.00024369 | 0.0005617 | 0.022702 | 3.1884e-05 | 2.9333e-05 | 3.1884e-05 | 2.0853e-07 | 1.8529e-07 | 736.5291 | 158.4983 | 0.80508 | 33165.7615 | 196.8736 | 209.25 | 0.45215 | 0.5471 | 0.65109 | 2.4346 | 5.6117 | 226.8052 | 0.31854 | 0.29306 | 0.31854 | 0.0020834 | 0.0018512
Los Angeles (SC) | 2020 | ConstMin - Crawler Tractors | 1981 | 600 | Diesel | 0.00020737 | 0.00025092 | 0.00029862 | 0.0031996 | 0.0027684 | 0.11911 | 0.00014085 | 0.00012958 | 0.00014085 | 1.095e-06 | 9.7216e-07 | 3864.4 | 392.4291 | 2.0127 | 171099.0991 | 194.9774 | 436 | 0.4016 | 0.48593 | 0.5783 | 6.1963 | 5.3612 | 230.668 | 0.27276 | 0.25094 | 0.27276 | 0.0021206 | 0.0018827
Los Angeles (SC) | 2020 | ConstMin - Crawler Tractors | 1982 | 100 | Diesel | 4.8964e-05 | 5.9246e-05 | 7.0508e-05 | 0.00019206 | 0.0004692 | 0.016036 | 3.4401e-05 | 3.1649e-05 | 3.4401e-05 | 1.4679e-07 | 1.3089e-07 | 520.2774 | 262.2181 | 1.6102 | 23501.2962 | 162.853 | 89.625 | 0.69035 | 0.83532 | 0.9941 | 2.7079 | 6.6153 | 226.0977 | 0.48502 | 0.44622 | 0.48502 | 0.0020697 | 0.0018454
Los Angeles (SC) | 2020 | ConstMin - Crawler Tractors | 1982 | 175 | Diesel | 2.7075e-05 | 3.2761e-05 | 3.8988e-05 | 0.00014579 | 0.00033604 | 0.013581 | 1.9075e-05 | 1.7549e-05 | 1.9075e-05 | 1.2476e-07 | 1.1085e-07 | 440.636 | 139.4156 | 0.80508 | 19762.1628 | 173.1707 | 141.75 | 0.45397 | 0.5493 | 0.65371 | 2.4444 | 5.6343 | 227.7186 | 0.31983 | 0.29424 | 0.31983 | 0.0020918 | 0.0018586
Los Angeles (SC) | 2020 | ConstMin - Crawler Tractors | 1982 | 300 | Diesel | 4.2348e-05 | 5.1241e-05 | 6.0981e-05 | 0.00022802 | 0.00052559 | 0.021242 | 2.9835e-05 | 2.7448e-05 | 2.9835e-05 | 1.9513e-07 | 1.7338e-07 | 689.1871 | 153.3347 | 0.80508 | 30858.6127 | 190.4599 | 201.25 | 0.45472 | 0.55021 | 0.65479 | 2.4484 | 5.6436 | 228.0939 | 0.32035 | 0.29473 | 0.32035 | 0.0020952 | 0.0018617
Los Angeles (SC) | 2020 | ConstMin - Crawler Tractors | 1982 | 600 | Diesel | 5.7682e-05 | 6.9796e-05 | 8.3063e-05 | 0.00088999 | 0.00077004 | 0.033132 | 3.9178e-05 | 3.6044e-05 | 3.9178e-05 | 3.0459e-07 | 2.7041e-07 | 1074.9156 | 133.1296 | 0.60381 | 48592.2896 | 220.4836 | 365 | 0.39333 | 0.47594 | 0.5664 | 6.0688 | 5.2509 | 225.9228 | 0.26715 | 0.24578 | 0.26715 | 0.002077 | 0.001844
Los Angeles (SC) | 2020 | ConstMin - Crawler Tractors | 1983 | 100 | Diesel | 1.6295e-05 | 1.9717e-05 | 2.3465e-05 | 6.3917e-05 | 0.00015615 | 0.0053367 | 1.1448e-05 | 1.0532e-05 | 1.1448e-05 | 4.8852e-08 | 4.3558e-08 | 173.1449 | 90.9232 | 0.40254 | 7955.7821 | 225.8748 | 87.5 | 0.67866 | 0.82118 | 0.97727 | 2.6621 | 6.5033 | 222.2695 | 0.47681 | 0.43866 | 0.47681 | 0.0020346 | 0.0018141
Los Angeles (SC) | 2020 | ConstMin - Crawler Tractors | 1983 | 175 | Diesel | 4.2917e-05 | 5.193e-05 | 6.1801e-05 | 0.00023109 | 0.00053266 | 0.021528 | 3.0236e-05 | 2.7817e-05 | 3.0236e-05 | 1.9775e-07 | 1.7571e-07 | 698.4532 | 215.7462 | 1.0063 | 31455.7987 | 214.3859 | 145.8 | 0.45208 | 0.54702 | 0.651 | 2.4343 | 5.6109 | 226.7721 | 0.3185 | 0.29302 | 0.3185 | 0.0020831 | 0.0018509
Los Angeles (SC) | 2020 | ConstMin - Crawler Tractors | 1983 | 300 | Diesel | 3.4197e-06 | 4.1378e-06 | 4.9243e-06 | 1.8413e-05 | 4.2443e-05 | 0.0017154 | 2.4092e-06 | 2.2165e-06 | 2.4092e-06 | 1.5757e-08 | 1.4001e-08 | 55.6531 | 11.8986 | 0.20127 | 2498.7049 | 59.1179 | 210 | 0.45348 | 0.54871 | 0.65301 | 2.4418 | 5.6282 | 227.4718 | 0.31948 | 0.29392 | 0.31948 | 0.0020895 | 0.0018566
Los Angeles (SC) | 2020 | ConstMin - Crawler Tractors | 1983 | 600 | Diesel | 8.1628e-05 | 9.877e-05 | 0.00011755 | 0.0012595 | 0.0010897 | 0.046886 | 5.5442e-05 | 5.1007e-05 | 5.5442e-05 | 4.3103e-07 | 3.8267e-07 | 1521.151 | 177.1319 | 0.80508 | 68860.0305 | 220.0188 | 388.75 | 0.39279 | 0.47528 | 0.56562 | 6.0604 | 5.2436 | 225.6099 | 0.26678 | 0.24544 | 0.26678 | 0.0020741 | 0.0018414
Los Angeles (SC) | 2020 | ConstMin - Crawler Tractors | 1984 | 100 | Diesel | 6.0961e-05 | 7.3763e-05 | 8.7784e-05 | 0.00023912 | 0.00058416 | 0.019966 | 4.283e-05 | 3.9403e-05 | 4.283e-05 | 1.8276e-07 | 1.6296e-07 | 647.7625 | 386.3676 | 2.0127 | 30561.6754 | 191.9657 | 79.1 | 0.66094 | 0.79974 | 0.95176 | 2.5926 | 6.3335 | 216.467 | 0.46436 | 0.42721 | 0.46436 | 0.0019815 | 0.0017668
Los Angeles (SC) | 2020 | ConstMin - Crawler Tractors | 1984 | 175 | Diesel | 7.3389e-05 | 8.88e-05 | 0.00010568 | 0.00039517 | 0.00091085 | 0.036813 | 5.1703e-05 | 4.7567e-05 | 5.1703e-05 | 3.3815e-07 | 3.0046e-07 | 1194.3604 | 379.1835 | 2.0127 | 54526.5903 | 188.3964 | 143.8 | 0.44597 | 0.53963 | 0.6422 | 2.4014 | 5.5351 | 223.7073 | 0.31419 | 0.28906 | 0.31419 | 0.0020549 | 0.0018259
Los Angeles (SC) | 2020 | ConstMin - Crawler Tractors | 1984 | 300 | Diesel | 6.4295e-05 | 7.7797e-05 | 9.2585e-05 | 0.0003462 | 0.00079799 | 0.032252 | 4.5297e-05 | 4.1673e-05 | 4.5297e-05 | 2.9625e-07 | 2.6323e-07 | 1046.37 | 235.0534 | 1.0063 | 46869.6425 | 233.5713 | 199.4 | 0.45454 | 0.55 | 0.65454 | 2.4475 | 5.6415 | 228.0062 | 0.32023 | 0.29461 | 0.32023 | 0.0020944 | 0.001861
Los Angeles (SC) | 2020 | ConstMin - Crawler Tractors | 1984 | 600 | Diesel | 0.00015517 | 0.00018776 | 0.00022344 | 0.0023941 | 0.0020715 | 0.089126 | 0.00010539 | 9.696e-05 | 0.00010539 | 8.1936e-07 | 7.2744e-07 | 2891.5984 | 332.2626 | 1.6102 | 128751.7757 | 206.3548 | 387.5 | 0.39934 | 0.4832 | 0.57505 | 6.1615 | 5.331 | 229.3706 | 0.27123 | 0.24953 | 0.27123 | 0.0021087 | 0.0018721
Los Angeles (SC) | 2020 | ConstMin - Crawler Tractors | 1985 | 50 | Diesel | 7.6903e-06 | 9.3052e-06 | 1.1074e-05 | 2.557e-05 | 1.7607e-05 | 0.0013455 | 2.4206e-06 | 2.227e-06 | 2.4206e-06 | 1.2209e-08 | 1.0981e-08 | 43.6519 | 50.5129 | 0.20127 | 1767.9516 | 250.9721 | 35 | 1.4413 | 1.744 | 2.0755 | 4.7923 | 3.2999 | 252.1657 | 0.45367 | 0.41738 | 0.45367 | 0.0022882 | 0.0020581
Los Angeles (SC) | 2020 | ConstMin - Crawler Tractors | 1985 | 75 | Diesel | 0.00013101 | 0.00015852 | 0.00018866 | 0.00051389 | 0.0012554 | 0.042908 | 9.2045e-05 | 8.4681e-05 | 9.2045e-05 | 3.9277e-07 | 3.5021e-07 | 1392.0903 | 841.6572 | 3.6228 | 62002.0808 | 232.3196 | 73.6667 | 0.70014 | 0.84717 | 1.0082 | 2.7463 | 6.7091 | 229.3054 | 0.4919 | 0.45255 | 0.4919 | 0.002099 | 0.0018716
Los Angeles (SC) | 2020 | ConstMin - Crawler Tractors | 1985 | 175 | Diesel | 4.0631e-05 | 4.9164e-05 | 5.8509e-05 | 0.00022814 | 0.00053878 | 0.021775 | 3.0583e-05 | 2.8136e-05 | 3.0583e-05 | 2.0011e-07 | 1.7773e-07 | 706.4774 | 217.0932 | 1.0063 | 31608.7742 | 215.7244 | 145.6 | 0.42593 | 0.51537 | 0.61334 | 2.3915 | 5.6479 | 228.2673 | 0.3206 | 0.29495 | 0.3206 | 0.0020977 | 0.0018631
Los Angeles (SC) | 2020 | ConstMin - Crawler Tractors | 1985 | 300 | Diesel | 0.00012796 | 0.00015483 | 0.00018426 | 0.00071847 | 0.0016968 | 0.068577 | 9.6315e-05 | 8.861e-05 | 9.6315e-05 | 6.3019e-07 | 5.5971e-07 | 2224.899 | 495.0264 | 2.214 | 100535.3705 | 223.5933 | 203.0909 | 0.42173 | 0.5103 | 0.60729 | 2.368 | 5.5923 | 226.0187 | 0.31744 | 0.29204 | 0.31744 | 0.002077 | 0.0018447
Los Angeles (SC) | 2020 | ConstMin - Crawler Tractors | 1985 | 600 | Diesel | 0.00026139 | 0.00031629 | 0.00037641 | 0.0042179 | 0.003739 | 0.16087 | 0.00019023 | 0.00017501 | 0.00019023 | 1.4795e-06 | 1.313e-06 | 5219.3532 | 592.6847 | 3.019 | 233083.3694 | 196.3159 | 393.267 | 0.37159 | 0.44963 | 0.5351 | 5.9961 | 5.3153 | 228.6959 | 0.27043 | 0.2488 | 0.27043 | 0.0021033 | 0.0018666
Los Angeles (SC) | 2020 | ConstMin - Crawler Tractors | 1986 | 50 | Diesel | 1.6398e-05 | 1.9842e-05 | 2.3614e-05 | 5.4525e-05 | 3.7545e-05 | 0.002869 | 5.1616e-06 | 4.7487e-06 | 5.1616e-06 | 2.6033e-08 | 2.3416e-08 | 93.0817 | 109.5569 | 0.40254 | 3779.7121 | 272.1653 | 34.5 | 1.4376 | 1.7395 | 2.0701 | 4.7799 | 3.2914 | 251.5119 | 0.4525 | 0.4163 | 0.4525 | 0.0022822 | 0.0020528
Los Angeles (SC) | 2020 | ConstMin - Crawler Tractors | 1986 | 100 | Diesel | 0.00020109 | 0.00024331 | 0.00028956 | 0.00078876 | 0.0019269 | 0.065858 | 0.00014128 | 0.00012997 | 0.00014128 | 6.0286e-07 | 5.3752e-07 | 2136.6887 | 1078.7311 | 4.4279 | 95320.6021 | 243.6203 | 88.3636 | 0.699 | 0.8458 | 1.0066 | 2.7419 | 6.6982 | 228.9325 | 0.4911 | 0.45181 | 0.4911 | 0.0020956 | 0.0018685
Los Angeles (SC) | 2020 | ConstMin - Crawler Tractors | 1986 | 175 | Diesel | 0.00016306 | 0.0001973 | 0.00023481 | 0.00091556 | 0.0021622 | 0.087389 | 0.00012274 | 0.00011292 | 0.00012274 | 8.0307e-07 | 7.1326e-07 | 2835.2476 | 829.9831 | 3.6228 | 128555.1621 | 229.0972 | 154.8889 | 0.42029 | 0.50855 | 0.60521 | 2.3598 | 5.5731 | 225.2447 | 0.31635 | 0.29104 | 0.31635 | 0.0020699 | 0.0018384
Los Angeles (SC) | 2020 | ConstMin - Crawler Tractors | 1986 | 300 | Diesel | 9.0417e-05 | 0.0001094 | 0.0001302 | 0.00050768 | 0.001199 | 0.048457 | 6.8057e-05 | 6.2613e-05 | 6.8057e-05 | 4.453e-07 | 3.955e-07 | 1572.1429 | 333.6097 | 1.4089 | 70725.2475 | 236.7901 | 212 | 0.42361 | 0.51256 | 0.60999 | 2.3785 | 5.6171 | 227.0234 | 0.31885 | 0.29334 | 0.31885 | 0.0020862 | 0.0018529
Los Angeles (SC) | 2020 | ConstMin - Crawler Tractors | 1986 | 600 | Diesel | 0.00034483 | 0.00041724 | 0.00049655 | 0.0055642 | 0.0049325 | 0.21222 | 0.00025095 | 0.00023088 | 0.00025095 | 1.9518e-06 | 1.7321e-06 | 6885.3303 | 755.8975 | 4.0254 | 316910.0361 | 187.7829 | 419.25 | 0.36054 | 0.43625 | 0.51918 | 5.8177 | 5.1572 | 221.8921 | 0.26239 | 0.2414 | 0.26239 | 0.0020407 | 0.0018111
Los Angeles (SC) | 2020 | ConstMin - Crawler Tractors | 1987 | 50 | Diesel | 2.3004e-05 | 2.7834e-05 | 3.3125e-05 | 7.6487e-05 | 5.2667e-05 | 0.0040246 | 7.2407e-06 | 6.6614e-06 | 7.2407e-06 | 3.6519e-08 | 3.2848e-08 | 130.574 | 117.6389 | 0.40254 | 5293.7522 | 292.243 | 45 | 1.4399 | 1.7422 | 2.0734 | 4.7875 | 3.2966 | 251.9104 | 0.45321 | 0.41696 | 0.45321 | 0.0022858 | 0.0020561
Los Angeles (SC) | 2020 | ConstMin - Crawler Tractors | 1987 | 100 | Diesel | 0.00022566 | 0.00027305 | 0.00032496 | 0.00088517 | 0.0021624 | 0.073908 | 0.00015854 | 0.00014586 | 0.00015854 | 6.7654e-07 | 6.0322e-07 | 2397.8485 | 1219.9427 | 4.6292 | 107885.3692 | 263.5328 | 88.4348 | 0.69308 | 0.83863 | 0.99804 | 2.7186 | 6.6415 | 226.9929 | 0.48694 | 0.44799 | 0.48694 | 0.0020779 | 0.0018527
Los Angeles (SC) | 2020 | ConstMin - Crawler Tractors | 1987 | 175 | Diesel | 0.0001686 | 0.00020401 | 0.00024279 | 0.00094667 | 0.0022357 | 0.090358 | 0.00012691 | 0.00011675 | 0.00012691 | 8.3035e-07 | 7.3749e-07 | 2931.5747 | 837.8407 | 3.4216 | 131048.1385 | 244.87 | 156.4118 | 0.4263 | 0.51582 | 0.61387 | 2.3936 | 5.6529 | 228.4668 | 0.32088 | 0.29521 | 0.32088 | 0.0020995 | 0.0018647
Los Angeles (SC) | 2020 | ConstMin - Crawler Tractors | 1987 | 300 | Diesel | 6.9051e-05 | 8.3552e-05 | 9.9434e-05 | 0.00038771 | 0.00091564 | 0.037007 | 5.1975e-05 | 4.7817e-05 | 5.1975e-05 | 3.4007e-07 | 3.0204e-07 | 1200.6407 | 264.9121 | 1.0063 | 53777.1584 | 263.2418 | 203 | 0.42546 | 0.51481 | 0.61267 | 2.3889 | 5.6417 | 228.0175 | 0.32025 | 0.29463 | 0.32025 | 0.0020954 | 0.001861
Los Angeles (SC) | 2020 | ConstMin - Crawler Tractors | 1987 | 600 | Diesel | 0.00017589 | 0.00021283 | 0.00025328 | 0.0028382 | 0.002516 | 0.10825 | 0.00012801 | 0.00011777 | 0.00012801 | 9.9555e-07 | 8.8353e-07 | 3512.0679 | 451.2486 | 2.8178 | 156647.7265 | 160.1441 | 347.1429 | 0.37205 | 0.45018 | 0.53575 | 6.0034 | 5.3219 | 228.977 | 0.27076 | 0.2491 | 0.27076 | 0.0021058 | 0.0018689
Los Angeles (SC) | 2020 | ConstMin - Crawler Tractors | 1988 | 100 | Diesel | 0.00016466 | 0.00019924 | 0.00023712 | 0.00068295 | 0.0015437 | 0.078436 | 0.00013223 | 0.00012165 | 0.00013223 | 7.2024e-07 | 6.4018e-07 | 2544.7536 | 1427.1579 | 5.6355 | 114937.1784 | 253.2428 | 80.5357 | 0.47471 | 0.5744 | 0.68358 | 1.9689 | 4.4502 | 226.1196 | 0.3812 | 0.3507 | 0.3812 | 0.0020763 | 0.0018456
Los Angeles (SC) | 2020 | ConstMin - Crawler Tractors | 1988 | 175 | Diesel | 0.00014436 | 0.00017468 | 0.00020788 | 0.00067404 | 0.0018396 | 0.10006 | 9.704e-05 | 8.9277e-05 | 9.704e-05 | 9.2082e-07 | 8.1671e-07 | 3246.4835 | 897.7827 | 3.6228 | 145640.297 | 247.8117 | 162.2222 | 0.32844 | 0.39741 | 0.47295 | 1.5335 | 4.1854 | 227.6589 | 0.22078 | 0.20312 | 0.22078 | 0.002095 | 0.0018581
Los Angeles (SC) | 2020 | ConstMin - Crawler Tractors | 1988 | 300 | Diesel | 0.00020078 | 0.00024294 | 0.00028912 | 0.00095228 | 0.0025982 | 0.1461 | 0.0001322 | 0.00012162 | 0.0001322 | 1.3448e-06 | 1.1925e-06 | 4740.1334 | 876.006 | 3.4216 | 216454.2226 | 256.0243 | 247.0922 | 0.30735 | 0.37189 | 0.44259 | 1.4578 | 3.9774 | 223.6545 | 0.20237 | 0.18618 | 0.20237 | 0.0020586 | 0.0018254
Los Angeles (SC) | 2020 | ConstMin - Crawler Tractors | 1988 | 600 | Diesel | 0.00010996 | 0.00013305 | 0.00015834 | 0.00052924 | 0.0014436 | 0.083618 | 7.0966e-05 | 6.5288e-05 | 7.0966e-05 | 7.6979e-07 | 6.8248e-07 | 2712.8933 | 235.5024 | 0.80508 | 122461.2356 | 292.5219 | 520 | 0.29753 | 0.36001 | 0.42844 | 1.432 | 3.906 | 226.2492 | 0.19202 | 0.17665 | 0.19202 | 0.0020829 | 0.0018466
Los Angeles (SC) | 2020 | ConstMin - Crawler Tractors | 1989 | 50 | Diesel | 3.5778e-05 | 4.3291e-05 | 5.152e-05 | 0.00012157 | 8.2575e-05 | 0.0063968 | 1.1508e-05 | 1.0588e-05 | 1.1508e-05 | 5.8068e-08 | 5.221e-08 | 207.5369 | 179.1524 | 0.60381 | 8479.8816 | 296.7047 | 47.3333 | 1.398 | 1.6916 | 2.0131 | 4.7503 | 3.2266 | 249.9531 | 0.44969 | 0.41372 | 0.44969 | 0.002269 | 0.0020401
Los Angeles (SC) | 2020 | ConstMin - Crawler Tractors | 1989 | 100 | Diesel | 0.00032601 | 0.00039447 | 0.00046945 | 0.0013521 | 0.0030562 | 0.15529 | 0.00027367 | 0.00025177 | 0.00027367 | 1.426e-06 | 1.2675e-06 | 5038.2055 | 2656.3052 | 9.4596 | 226916.2814 | 280.8039 | 85.4255 | 0.47605 | 0.57602 | 0.68551 | 1.9744 | 4.4627 | 226.7583 | 0.39961 | 0.36764 | 0.39961 | 0.0020822 | 0.0018508
Los Angeles (SC) | 2020 | ConstMin - Crawler Tractors | 1989 | 175 | Diesel | 0.00016717 | 0.00020228 | 0.00024073 | 0.00078056 | 0.0021303 | 0.11588 | 0.00011238 | 0.00010339 | 0.00011238 | 1.0663e-06 | 9.4578e-07 | 3759.5468 | 1081.6496 | 4.0254 | 168250.598 | 268.7074 | 155.55 | 0.32923 | 0.39837 | 0.47409 | 1.5372 | 4.1955 | 228.2086 | 0.22131 | 0.20361 | 0.22131 | 0.0021 | 0.0018626
Los Angeles (SC) | 2020 | ConstMin - Crawler Tractors | 1989 | 300 | Diesel | 6.7233e-05 | 8.1352e-05 | 9.6816e-05 | 0.00031393 | 0.00085678 | 0.046604 | 4.5195e-05 | 4.1579e-05 | 4.5195e-05 | 4.2886e-07 | 3.8037e-07 | 1512.0026 | 340.5692 | 1.6102 | 68539.5542 | 211.5137 | 201.25 | 0.32503 | 0.39329 | 0.46805 | 1.5176 | 4.142 | 225.3016 | 0.21849 | 0.20101 | 0.21849 | 0.0020733 | 0.0018389
Los Angeles (SC) | 2020 | ConstMin - Crawler Tractors | 1989 | 600 | Diesel | 0.00041121 | 0.00049756 | 0.00059214 | 0.0019792 | 0.0053985 | 0.3127 | 0.00026538 | 0.00024415 | 0.00026538 | 2.8787e-06 | 2.5522e-06 | 10145.1724 | 1115.1004 | 4.4279 | 453643.107 | 251.834 | 406.8182 | 0.30036 | 0.36343 | 0.43251 | 1.4456 | 3.9431 | 228.4011 | 0.19384 | 0.17833 | 0.19384 | 0.0021027 | 0.0018642
Los Angeles (SC) | 2020 | ConstMin - Crawler Tractors | 1989 | 9999 | Diesel | 3.1784e-05 | 3.8459e-05 | 4.5769e-05 | 0.00018115 | 0.00049413 | 0.028622 | 1.5777e-05 | 1.4514e-05 | 1.5777e-05 | 2.6367e-07 | 2.3361e-07 | 928.5982 | 54.3294 | 0.20127 | 41833.6633 | 269.9344 | 770 | 0.25175 | 0.30462 | 0.36252 | 1.4349 | 3.9138 | 226.7018 | 0.12496 | 0.11496 | 0.12496 | 0.0020884 | 0.0018503
Los Angeles (SC) | 2020 | ConstMin - Crawler Tractors | 1990 | 50 | Diesel | 1.2111e-05 | 1.4654e-05 | 1.7439e-05 | 4.1151e-05 | 2.7951e-05 | 0.0021653 | 3.8956e-06 | 3.5839e-06 | 3.8956e-06 | 1.9656e-08 | 1.7673e-08 | 70.2503 | 71.1671 | 0.20127 | 2846.6827 | 353.5917 | 40 | 1.4097 | 1.7057 | 2.0299 | 4.7899 | 3.2535 | 252.0359 | 0.45344 | 0.41716 | 0.45344 | 0.0022879 | 0.0020571
Los Angeles (SC) | 2020 | ConstMin - Crawler Tractors | 1990 | 100 | Diesel | 0.00019219 | 0.00023255 | 0.00027675 | 0.0007971 | 0.0018017 | 0.091545 | 0.00016133 | 0.00014842 | 0.00016133 | 8.4062e-07 | 7.4718e-07 | 2970.0891 | 1405.8302 | 5.4343 | 131158.7509 | 258.6974 | 93.2963 | 0.48553 | 0.58749 | 0.69916 | 2.0137 | 4.5516 | 231.2732 | 0.40757 | 0.37496 | 0.40757 | 0.0021237 | 0.0018876
Los Angeles (SC) | 2020 | ConstMin - Crawler Tractors | 1990 | 175 | Diesel | 0.00013605 | 0.00016462 | 0.00019591 | 0.00063522 | 0.0017337 | 0.094302 | 9.1451e-05 | 8.4135e-05 | 9.1451e-05 | 8.6778e-07 | 7.6968e-07 | 3059.512 | 854.6783 | 3.2203 | 137656.6251 | 265.4029 | 161.0625 | 0.32747 | 0.39624 | 0.47156 | 1.529 | 4.1731 | 226.9907 | 0.22013 | 0.20252 | 0.22013 | 0.0020888 | 0.0018527
Los Angeles (SC) | 2020 | ConstMin - Crawler Tractors | 1990 | 300 | Diesel | 0.00015678 | 0.00018971 | 0.00022577 | 0.00073205 | 0.0019979 | 0.10868 | 0.00010539 | 9.696e-05 | 0.00010539 | 1.0001e-06 | 8.87e-07 | 3525.8601 | 773.1842 | 2.4152 | 158696.0488 | 320.1288 | 205.25 | 0.32735 | 0.3961 | 0.47139 | 1.5285 | 4.1716 | 226.9092 | 0.22005 | 0.20245 | 0.22005 | 0.0020881 | 0.001852
Los Angeles (SC) | 2020 | ConstMin - Crawler Tractors | 1990 | 600 | Diesel | 0.00035712 | 0.00043212 | 0.00051425 | 0.0017188 | 0.0046884 | 0.27157 | 0.00023048 | 0.00021204 | 0.00023048 | 2.5001e-06 | 2.2165e-06 | 8810.7298 | 957.7246 | 4.0254 | 395015.7238 | 237.9215 | 412.4523 | 0.29956 | 0.36247 | 0.43137 | 1.4418 | 3.9327 | 227.7983 | 0.19333 | 0.17786 | 0.19333 | 0.0020971 | 0.0018593
Los Angeles (SC) | 2020 | ConstMin - Crawler Tractors | 1990 | 9999 | Diesel | 0.00011532 | 0.00013953 | 0.00016606 | 0.00065725 | 0.0017928 | 0.10384 | 5.7239e-05 | 5.266e-05 | 5.7239e-05 | 9.5662e-07 | 8.4755e-07 | 3369.0586 | 197.3371 | 0.60381 | 151949.5455 | 326.8214 | 770 | 0.25147 | 0.30427 | 0.36211 | 1.4332 | 3.9094 | 226.4447 | 0.12482 | 0.11483 | 0.12482 | 0.002086 | 0.0018482
Los Angeles (SC) | 2020 | ConstMin - Crawler Tractors | 1991 | 100 | Diesel | 0.00013865 | 0.00016776 | 0.00019965 | 0.00057505 | 0.0012998 | 0.066043 | 0.00011639 | 0.00010708 | 0.00011639 | 6.0644e-07 | 5.3903e-07 | 2142.6847 | 1110.6103 | 3.8241 | 94284.9732 | 290.4231 | 84.8947 | 0.48725 | 0.58958 | 0.70165 | 2.0209 | 4.5678 | 232.0966 | 0.40902 | 0.3763 | 0.40902 | 0.0021312 | 0.0018943
Los Angeles (SC) | 2020 | ConstMin - Crawler Tractors | 1991 | 175 | Diesel | 7.4849e-05 | 9.0567e-05 | 0.00010778 | 0.00034948 | 0.00095382 | 0.051882 | 5.0314e-05 | 4.6289e-05 | 5.0314e-05 | 4.7743e-07 | 4.2346e-07 | 1683.2626 | 477.0663 | 1.6102 | 76926.941 | 296.2865 | 161.25 | 0.3224 | 0.3901 | 0.46425 | 1.5053 | 4.1084 | 223.4737 | 0.21672 | 0.19938 | 0.21672 | 0.0020565 | 0.001824
Los Angeles (SC) | 2020 | ConstMin - Crawler Tractors | 1991 | 300 | Diesel | 3.4011e-05 | 4.1154e-05 | 4.8977e-05 | 0.00015881 | 0.00043342 | 0.023575 | 2.2863e-05 | 2.1034e-05 | 2.2863e-05 | 2.1695e-07 | 1.9242e-07 | 764.8796 | 174.8869 | 0.80508 | 34540.1614 | 217.2303 | 197.5 | 0.32628 | 0.3948 | 0.46984 | 1.5235 | 4.1579 | 226.1631 | 0.21933 | 0.20178 | 0.21933 | 0.0020812 | 0.0018459
Los Angeles (SC) | 2020 | ConstMin - Crawler Tractors | 1991 | 600 | Diesel | 0.00031531 | 0.00038152 | 0.00045404 | 0.0015176 | 0.0041395 | 0.23977 | 0.00020349 | 0.00018721 | 0.00020349 | 2.2074e-06 | 1.957e-06 | 7779.1584 | 966.7047 | 3.2203 | 350369.741 | 300.1905 | 362.4372 | 0.29819 | 0.36081 | 0.4294 | 1.4352 | 3.9147 | 226.7561 | 0.19245 | 0.17705 | 0.19245 | 0.0020875 | 0.0018508
Los Angeles (SC) | 2020 | ConstMin - Crawler Tractors | 1992 | 100 | Diesel | 6.9938e-05 | 8.4625e-05 | 0.00010071 | 0.00029043 | 0.00065661 | 0.03344 | 5.8641e-05 | 5.395e-05 | 5.8641e-05 | 3.0707e-07 | 2.7293e-07 | 1084.9166 | 553.3969 | 2.4152 | 49067.8592 | 229.1282 | 88.6667 | 0.47228 | 0.57146 | 0.68009 | 1.9612 | 4.434 | 225.8147 | 0.396 | 0.36432 | 0.396 | 0.0020736 | 0.0018431
Los Angeles (SC) | 2020 | ConstMin - Crawler Tractors | 1992 | 175 | Diesel | 0.00011072 | 0.00013397 | 0.00015943 | 0.00051759 | 0.001413 | 0.077034 | 7.4339e-05 | 6.8392e-05 | 7.4339e-05 | 7.0889e-07 | 6.2874e-07 | 2499.2753 | 724.9163 | 2.4152 | 112724.4808 | 300.144 | 155.5 | 0.32544 | 0.39379 | 0.46864 | 1.5214 | 4.1534 | 226.4378 | 0.21852 | 0.20104 | 0.21852 | 0.0020838 | 0.0018482
Los Angeles (SC) | 2020 | ConstMin - Crawler Tractors | 1992 | 300 | Diesel | 5.7978e-05 | 7.0153e-05 | 8.3488e-05 | 0.00027104 | 0.00073992 | 0.04034 | 3.8929e-05 | 3.5814e-05 | 3.8929e-05 | 3.7122e-07 | 3.2925e-07 | 1308.7748 | 294.3218 | 0.80508 | 59526.5931 | 365.5826 | 202.25 | 0.32273 | 0.3905 | 0.46473 | 1.5087 | 4.1187 | 224.5468 | 0.21669 | 0.19936 | 0.21669 | 0.0020664 | 0.0018327
Los Angeles (SC) | 2020 | ConstMin - Crawler Tractors | 1992 | 600 | Diesel | 0.00011841 | 0.00014328 | 0.00017051 | 0.00057053 | 0.0015566 | 0.090324 | 7.6343e-05 | 7.0235e-05 | 7.6343e-05 | 8.3154e-07 | 7.3721e-07 | 2930.4658 | 426.1044 | 1.2076 | 131382.1884 | 352.8481 | 308.3333 | 0.29863 | 0.36135 | 0.43003 | 1.4389 | 3.9259 | 227.7997 | 0.19254 | 0.17714 | 0.19254 | 0.0020972 | 0.0018593
Los Angeles (SC) | 2020 | ConstMin - Crawler Tractors | 1993 | 100 | Diesel | 0.00015059 | 0.00018222 | 0.00021685 | 0.00062628 | 0.0014164 | 0.072331 | 0.00012609 | 0.000116 | 0.00012609 | 6.6422e-07 | 5.9036e-07 | 2346.7055 | 1238.5764 | 3.6228 | 104659.7031 | 341.8797 | 84.5 | 0.47677 | 0.57689 | 0.68655 | 1.9828 | 4.4842 | 228.9982 | 0.3992 | 0.36726 | 0.3992 | 0.0021029 | 0.0018691
Los Angeles (SC) | 2020 | ConstMin - Crawler Tractors | 1993 | 175 | Diesel | 0.00012557 | 0.00015194 | 0.00018082 | 0.00058789 | 0.0016054 | 0.087765 | 8.4194e-05 | 7.7458e-05 | 8.4194e-05 | 8.0766e-07 | 7.1633e-07 | 2847.4398 | 818.5335 | 2.4152 | 129805.7742 | 338.9052 | 158.5833 | 0.32053 | 0.38784 | 0.46156 | 1.5007 | 4.098 | 224.0338 | 0.21492 | 0.19772 | 0.21492 | 0.0020617 | 0.0018285
Los Angeles (SC) | 2020 | ConstMin - Crawler Tractors | 1993 | 300 | Diesel | 0.00010074 | 0.00012189 | 0.00014506 | 0.00047165 | 0.0012879 | 0.070412 | 6.7546e-05 | 6.2143e-05 | 6.7546e-05 | 6.4797e-07 | 5.7469e-07 | 2284.4238 | 532.0692 | 1.8114 | 102984.9571 | 293.7303 | 193.5556 | 0.32412 | 0.39219 | 0.46674 | 1.5175 | 4.1439 | 226.5458 | 0.21733 | 0.19994 | 0.21733 | 0.0020848 | 0.001849
Los Angeles (SC) | 2020 | ConstMin - Crawler Tractors | 1993 | 600 | Diesel | 0.00033012 | 0.00039944 | 0.00047537 | 0.0015927 | 0.0043469 | 0.25276 | 0.00021258 | 0.00019557 | 0.00021258 | 2.327e-06 | 2.063e-06 | 8200.6259 | 1008.6865 | 2.8178 | 370235.6959 | 357.9738 | 367.0473 | 0.29545 | 0.35749 | 0.42544 | 1.4254 | 3.8903 | 226.2152 | 0.19025 | 0.17503 | 0.19025 | 0.0020826 | 0.0018463
Los Angeles (SC) | 2020 | ConstMin - Crawler Tractors | 1993 | 9999 | Diesel | 0.00019406 | 0.00023481 | 0.00027945 | 0.0011054 | 0.0030168 | 0.17542 | 9.6561e-05 | 8.8836e-05 | 9.6561e-05 | 1.616e-06 | 1.4318e-06 | 5691.3957 | 229.2163 | 0.60381 | 256576.3591 | 379.6185 | 1119.3634 | 0.25062 | 0.30324 | 0.36089 | 1.4275 | 3.896 | 226.5454 | 0.1247 | 0.11472 | 0.1247 | 0.002087 | 0.001849
Los Angeles (SC) | 2020 | ConstMin - Crawler Tractors | 1994 | 50 | Diesel | 7.2714e-06 | 8.7984e-06 | 1.0471e-05 | 2.4758e-05 | 1.7073e-05 | 0.0013302 | 2.35e-06 | 2.162e-06 | 2.35e-06 | 1.208e-08 | 1.0857e-08 | 43.1557 | 44.9004 | 0.20127 | 1751.114 | 223.0863 | 39 | 1.3759 | 1.6649 | 1.9813 | 4.6848 | 3.2305 | 251.6965 | 0.44467 | 0.4091 | 0.44467 | 0.0022858 | 0.0020543
Los Angeles (SC) | 2020 | ConstMin - Crawler Tractors | 1994 | 100 | Diesel | 0.00016733 | 0.00020247 | 0.00024096 | 0.00069706 | 0.001577 | 0.080783 | 0.00013988 | 0.00012869 | 0.00013988 | 7.4186e-07 | 6.5934e-07 | 2620.9271 | 1313.3355 | 4.0254 | 116492.8556 | 326.2637 | 88.7 | 0.47595 | 0.5759 | 0.68537 | 1.9827 | 4.4855 | 229.7781 | 0.39788 | 0.36605 | 0.39788 | 0.0021101 | 0.0018754
Los Angeles (SC) | 2020 | ConstMin - Crawler Tractors | 1994 | 175 | Diesel | 0.00010792 | 0.00013059 | 0.00015541 | 0.00050613 | 0.0013826 | 0.07582 | 7.2249e-05 | 6.6469e-05 | 7.2249e-05 | 6.9776e-07 | 6.1884e-07 | 2459.9082 | 743.3254 | 2.4152 | 112427.9701 | 307.7661 | 151.25 | 0.31807 | 0.38487 | 0.45802 | 1.4917 | 4.0748 | 223.4589 | 0.21293 | 0.1959 | 0.21293 | 0.0020564 | 0.0018238
Los Angeles (SC) | 2020 | ConstMin - Crawler Tractors | 1994 | 300 | Diesel | 0.00017124 | 0.0002072 | 0.00024658 | 0.00080306 | 0.0021937 | 0.1203 | 0.00011464 | 0.00010546 | 0.00011464 | 1.1071e-06 | 9.8188e-07 | 3903.0494 | 846.1472 | 2.8178 | 176723.8952 | 300.2901 | 208.8571 | 0.32106 | 0.38849 | 0.46233 | 1.5057 | 4.1131 | 225.5599 | 0.21494 | 0.19774 | 0.21494 | 0.0020758 | 0.001841
Los Angeles (SC) | 2020 | ConstMin - Crawler Tractors | 1994 | 600 | Diesel | 0.00033097 | 0.00040048 | 0.0004766 | 0.0015992 | 0.0043662 | 0.25449 | 0.00021284 | 0.00019581 | 0.00021284 | 2.3429e-06 | 2.0771e-06 | 8256.5771 | 894.1906 | 2.4152 | 371496.5796 | 370.2303 | 415.4557 | 0.2952 | 0.3572 | 0.42509 | 1.4263 | 3.8943 | 226.9856 | 0.18984 | 0.17465 | 0.18984 | 0.0020897 | 0.0018526
Los Angeles (SC) | 2020 | ConstMin - Crawler Tractors | 1994 | 9999 | Diesel | 4.3568e-05 | 5.2717e-05 | 6.2737e-05 | 0.00024806 | 0.00067728 | 0.039476 | 2.1711e-05 | 1.9974e-05 | 2.1711e-05 | 3.6367e-07 | 3.222e-07 | 1280.7557 | 74.9836 | 0.20127 | 57737.37 | 372.5541 | 770 | 0.25003 | 0.30254 | 0.36004 | 1.4236 | 3.8868 | 226.5491 | 0.1246 | 0.11463 | 0.1246 | 0.0020871 | 0.0018491
Los Angeles (SC) | 2020 | ConstMin - Crawler Tractors | 1995 | 50 | Diesel | 4.6258e-05 | 5.5972e-05 | 6.6611e-05 | 0.00015764 | 0.00010941 | 0.0085451 | 1.498e-05 | 1.3782e-05 | 1.498e-05 | 7.7616e-08 | 6.9744e-08 | 277.2358 | 270.3002 | 0.60381 | 11262.5064 | 447.6598 | 41.6667 | 1.3609 | 1.6467 | 1.9597 | 4.6379 | 3.2189 | 251.4012 | 0.44073 | 0.40547 | 0.44073 | 0.0022835 | 0.0020519
Los Angeles (SC) | 2020 | ConstMin - Crawler Tractors | 1995 | 100 | Diesel | 0.00033635 | 0.00040699 | 0.00048435 | 0.0014038 | 0.0031771 | 0.16331 | 0.00028068 | 0.00025823 | 0.00028068 | 1.4998e-06 | 1.3329e-06 | 5298.4546 | 2685.2659 | 6.6419 | 238663.1777 | 404.2932 | 88.8788 | 0.46698 | 0.56504 | 0.67245 | 1.949 | 4.4109 | 226.7341 | 0.38968 | 0.35851 | 0.38968 | 0.0020823 | 0.0018506
Los Angeles (SC) | 2020 | ConstMin - Crawler Tractors | 1995 | 175 | Diesel | 0.00023925 | 0.00028949 | 0.00034452 | 0.0011241 | 0.0030719 | 0.16905 | 0.00015988 | 0.00014709 | 0.00015988 | 1.5557e-06 | 1.3797e-06 | 5484.5134 | 1590.5952 | 4.0254 | 247576.1385 | 395.1416 | 155.65 | 0.32021 | 0.38745 | 0.4611 | 1.5045 | 4.1114 | 226.2468 | 0.21398 | 0.19687 | 0.21398 | 0.0020822 | 0.0018466
Los Angeles (SC) | 2020 | ConstMin - Crawler Tractors | 1995 | 300 | Diesel | 0.00015337 | 0.00018558 | 0.00022085 | 0.00072061 | 0.0019692 | 0.10836 | 0.00010249 | 9.4292e-05 | 0.00010249 | 9.9728e-07 | 8.8445e-07 | 3515.7512 | 753.6525 | 1.8114 | 159523.1134 | 416.0559 | 211.6667 | 0.31856 | 0.38546 | 0.45873 | 1.4968 | 4.0903 | 225.0855 | 0.21289 | 0.19586 | 0.21289 | 0.0020715 | 0.0018371
Los Angeles (SC) | 2020 | ConstMin - Crawler Tractors | 1995 | 600 | Diesel | 0.00064523 | 0.00078073 | 0.00092913 | 0.0031227 | 0.0085294 | 0.49846 | 0.00041429 | 0.00038115 | 0.00041429 | 4.5892e-06 | 4.0684e-06 | 16171.9755 | 2027.2512 | 5.6355 | 731597.6164 | 359.7266 | 360.8816 | 0.29223 | 0.3536 | 0.42081 | 1.4143 | 3.8631 | 225.7584 | 0.18764 | 0.17263 | 0.18764 | 0.0020785 | 0.0018426
Los Angeles (SC) | 2020 | ConstMin - Crawler Tractors | 1996 | 50 | Diesel | 1.7582e-05 | 2.1274e-05 | 2.5317e-05 | 5.9975e-05 | 4.1926e-05 | 0.0032832 | 5.7067e-06 | 5.2501e-06 | 5.7067e-06 | 2.9828e-08 | 2.6797e-08 | 106.5209 | 96.0868 | 0.20127 | 4323.9044 | 477.4046 | 45 | 1.3473 | 1.6302 | 1.9401 | 4.596 | 3.2129 | 251.6006 | 0.43731 | 0.40233 | 0.43731 | 0.0022858 | 0.0020535
Los Angeles (SC) | 2020 | ConstMin - Crawler Tractors | 1996 | 100 | Diesel | 0.00035748 | 0.00043255 | 0.00051477 | 0.0014951 | 0.003385 | 0.17466 | 0.00029772 | 0.0002739 | 0.00029772 | 1.6041e-06 | 1.4256e-06 | 5666.7867 | 2772.8216 | 6.8431 | 252816.0862 | 405.1968 | 91.1765 | 0.46852 | 0.56691 | 0.67467 | 1.9595 | 4.4366 | 228.9208 | 0.3902 | 0.35898 | 0.3902 | 0.0021024 | 0.0018684
Los Angeles (SC) | 2020 | ConstMin - Crawler Tractors | 1996 | 175 | Diesel | 0.00023276 | 0.00028164 | 0.00033518 | 0.0010959 | 0.0029961 | 0.1655 | 0.00015524 | 0.00014282 | 0.00015524 | 1.5232e-06 | 1.3508e-06 | 5369.4933 | 1598.4527 | 4.0254 | 244163.6552 | 397.0936 | 152.75 | 0.31588 | 0.38221 | 0.45486 | 1.4873 | 4.066 | 224.5977 | 0.21068 | 0.19382 | 0.21068 | 0.002067 | 0.0018331
Los Angeles (SC) | 2020 | ConstMin - Crawler Tractors | 1996 | 300 | Diesel | 0.00016539 | 0.00020013 | 0.00023817 | 0.00056402 | 0.0035318 | 0.25003 | 9.0463e-05 | 8.3226e-05 | 9.0463e-05 | 2.3067e-06 | 2.0407e-06 | 8112.0798 | 1778.5032 | 4.6292 | 366062.3479 | 384.1934 | 205.8261 | 0.14971 | 0.18115 | 0.21558 | 0.51053 | 3.1969 | 226.3238 | 0.081885 | 0.075334 | 0.081885 | 0.002088 | 0.0018472
Los Angeles (SC) | 2020 | ConstMin - Crawler Tractors | 1996 | 600 | Diesel | 0.00037007 | 0.00044778 | 0.0005329 | 0.0012973 | 0.0081149 | 0.60995 | 0.00022068 | 0.00020303 | 0.00022068 | 5.6282e-06 | 4.9783e-06 | 19789.2254 | 2427.3133 | 6.0381 | 891988.8599 | 402.0015 | 367.4799 | 0.13747 | 0.16634 | 0.19796 | 0.48191 | 3.0145 | 226.5804 | 0.081978 | 0.07542 | 0.081978 | 0.0020907 | 0.0018493
Los Angeles (SC) | 2020 | ConstMin - Crawler Tractors | 1996 | 9999 | Diesel | 5.3486e-05 | 6.4718e-05 | 7.702e-05 | 0.00030426 | 0.00084752 | 0.04873 | 2.9719e-05 | 2.7342e-05 | 2.9719e-05 | 4.4893e-07 | 3.9773e-07 | 1580.9854 | 92.7192 | 0.20127 | 71393.8138 | 460.6731 | 770 | 0.24824 | 0.30037 | 0.35746 | 1.4121 | 3.9335 | 226.1624 | 0.13793 | 0.1269 | 0.13793 | 0.0020835 | 0.0018459
Los Angeles (SC) | 2020 | ConstMin - Crawler Tractors | 1997 | 100 | Diesel | 0.00041909 | 0.0005071 | 0.00060349 | 0.0017568 | 0.0039795 | 0.20619 | 0.00034827 | 0.00032041 | 0.00034827 | 1.8937e-06 | 1.6829e-06 | 6689.547 | 3346.4237 | 7.8495 | 302465.2154 | 426.3236 | 90.3846 | 0.45911 | 0.55553 | 0.66112 | 1.9245 | 4.3595 | 225.8782 | 0.38153 | 0.351 | 0.38153 | 0.0020746 | 0.0018436
Los Angeles (SC) | 2020 | ConstMin - Crawler Tractors | 1997 | 175 | Diesel | 0.0004563 | 0.00055212 | 0.00065707 | 0.0021534 | 0.0050728 | 0.32669 | 0.00033741 | 0.00031041 | 0.00033741 | 3.0067e-06 | 2.6664e-06 | 10599.0584 | 3115.8603 | 7.447 | 471168.6084 | 418.4073 | 151.2162 | 0.32089 | 0.38828 | 0.46208 | 1.5143 | 3.5675 | 229.7439 | 0.23728 | 0.2183 | 0.23728 | 0.0021145 | 0.0018751
Los Angeles (SC) | 2020 | ConstMin - Crawler Tractors | 1997 | 300 | Diesel | 0.00016075 | 0.0001945 | 0.00023148 | 0.00054943 | 0.003442 | 0.24469 | 8.7866e-05 | 8.0836e-05 | 8.7866e-05 | 2.2575e-06 | 1.9971e-06 | 7938.7761 | 1807.4639 | 4.6292 | 362278.6338 | 390.4495 | 200.4348 | 0.14702 | 0.1779 | 0.21171 | 0.50252 | 3.1481 | 223.802 | 0.080364 | 0.073935 | 0.080364 | 0.0020647 | 0.0018266
Los Angeles (SC) | 2020 | ConstMin - Crawler Tractors | 1997 | 600 | Diesel | 0.00022911 | 0.00027722 | 0.00032991 | 0.00080477 | 0.0050365 | 0.37977 | 0.00013637 | 0.00012546 | 0.00013637 | 3.5043e-06 | 3.0996e-06 | 12321.1984 | 1655.9252 | 4.6292 | 557830.7996 | 357.714 | 336.8696 | 0.13609 | 0.16467 | 0.19597 | 0.47803 | 2.9917 | 225.5815 | 0.081003 | 0.074523 | 0.081003 | 0.0020815 | 0.0018412
Los Angeles (SC) | 2020 | ConstMin - Crawler Tractors | 1997 | 750 | Diesel | 0.00019111 | 0.00023125 | 0.0002752 | 0.00067132 | 0.0042013 | 0.31679 | 0.00011376 | 0.00010466 | 0.00011376 | 2.9232e-06 | 2.5856e-06 | 10278.0057 | 743.1009 | 1.6102 | 461001.2333 | 461.5097 | 620.375 | 0.13737 | 0.16621 | 0.19781 | 0.48252 | 3.0197 | 227.6983 | 0.081763 | 0.075222 | 0.081763 | 0.0021011 | 0.0018584
Los Angeles (SC) | 2020 | ConstMin - Crawler Tractors | 1998 | 50 | Diesel | 3.944e-05 | 4.7722e-05 | 5.6793e-05 | 0.00013485 | 9.5851e-05 | 0.0075518 | 1.287e-05 | 1.184e-05 | 1.287e-05 | 6.8637e-08 | 6.1637e-08 | 245.0093 | 213.9502 | 0.40254 | 9948.6845 | 531.503 | 46.5 | 1.3136 | 1.5894 | 1.8916 | 4.4914 | 3.1924 | 251.5185 | 0.42864 | 0.39435 | 0.42864 | 0.002286 | 0.0020529
Los Angeles (SC) | 2020 | ConstMin - Crawler Tractors | 1998 | 100 | Diesel | 0.00091637 | 0.0011088 | 0.0013196 | 0.0038509 | 0.0070217 | 0.45425 | 0.00084409 | 0.00077656 | 0.00084409 | 4.1722e-06 | 3.7075e-06 | 14737.5113 | 7303.9412 | 16.9066 | 662571.8078 | 432.0172 | 90.7143 | 0.45827 | 0.55451 | 0.65991 | 1.9258 | 3.5115 | 227.1665 | 0.42212 | 0.38835 | 0.42212 | 0.0020865 | 0.0018541
Los Angeles (SC) | 2020 | ConstMin - Crawler Tractors | 1998 | 175 | Diesel | 0.0005336 | 0.00064566 | 0.00076839 | 0.0025245 | 0.0059501 | 0.38492 | 0.00039363 | 0.00036214 | 0.00039363 | 3.5428e-06 | 3.1417e-06 | 12488.4342 | 3697.5445 | 8.252 | 565904.67 | 448.0769 | 153.0488 | 0.31244 | 0.37805 | 0.44991 | 1.4782 | 3.4839 | 225.3812 | 0.23048 | 0.21204 | 0.23048 | 0.0020744 | 0.0018395
Los Angeles (SC) | 2020 | ConstMin - Crawler Tractors | 1998 | 300 | Diesel | 0.00016283 | 0.00019702 | 0.00023447 | 0.00055794 | 0.003497 | 0.24973 | 8.8941e-05 | 8.1825e-05 | 8.8941e-05 | 2.304e-06 | 2.0383e-06 | 8102.2412 | 1745.2769 | 3.6228 | 362338.8773 | 481.7424 | 207.6111 | 0.1489 | 0.18017 | 0.21442 | 0.51022 | 3.1979 | 228.3722 | 0.081334 | 0.074827 | 0.081334 | 0.0021069 | 0.0018639
Los Angeles (SC) | 2020 | ConstMin - Crawler Tractors | 1998 | 600 | Diesel | 0.00042083 | 0.00050921 | 0.000606 | 0.0014815 | 0.0092769 | 0.70191 | 0.00024998 | 0.00022998 | 0.00024998 | 6.4769e-06 | 5.7289e-06 | 22772.8314 | 3082.1851 | 7.6482 | 1031558.6719 | 402.9936 | 334.6842 | 0.13518 | 0.16356 | 0.19466 | 0.47589 | 2.9798 | 225.4634 | 0.080298 | 0.073874 | 0.080298 | 0.0020805 | 0.0018402
Los Angeles (SC) | 2020 | ConstMin - Crawler Tractors | 1998 | 750 | Diesel | 7.4028e-05 | 8.9574e-05 | 0.0001066 | 0.00026061 | 0.0016319 | 0.12347 | 4.3974e-05 | 4.0456e-05 | 4.3974e-05 | 1.1393e-06 | 1.0078e-06 | 4005.9213 | 300.6079 | 0.60381 | 180464.9396 | 497.8542 | 600.3333 | 0.13592 | 0.16447 | 0.19573 | 0.47851 | 2.9963 | 226.7058 | 0.08074 | 0.074281 | 0.08074 | 0.0020919 | 0.0018503
Los Angeles (SC) | 2020 | ConstMin - Crawler Tractors | 1998 | 9999 | Diesel | 0.0001403 | 0.00016977 | 0.00020204 | 0.00079724 | 0.002223 | 0.12867 | 7.8285e-05 | 7.2022e-05 | 7.8285e-05 | 1.1854e-06 | 1.0502e-06 | 4174.4199 | 231.6858 | 0.40254 | 187665.5351 | 575.5626 | 810 | 0.24772 | 0.29975 | 0.35672 | 1.4076 | 3.9251 | 227.1772 | 0.13822 | 0.12717 | 0.13822 | 0.0020929 | 0.0018542
Los Angeles (SC) | 2020 | ConstMin - Crawler Tractors | 1999 | 100 | Diesel | 0.0005548 | 0.00067131 | 0.00079892 | 0.0023379 | 0.0042651 | 0.27727 | 0.00050969 | 0.00046892 | 0.00050969 | 2.5468e-06 | 2.263e-06 | 8995.6466 | 4555.5903 | 11.2711 | 401217.3451 | 404.1845 | 88.0714 | 0.45819 | 0.55441 | 0.65979 | 1.9307 | 3.5224 | 228.9843 | 0.42093 | 0.38726 | 0.42093 | 0.0021033 | 0.0018689
Los Angeles (SC) | 2020 | ConstMin - Crawler Tractors | 1999 | 175 | Diesel | 0.00086525 | 0.001047 | 0.001246 | 0.0041048 | 0.00968 | 0.62928 | 0.00063661 | 0.00058568 | 0.00063661 | 5.792e-06 | 5.1361e-06 | 20416.2501 | 5871.6198 | 12.0761 | 919397.7969 | 486.2165 | 156.5833 | 0.31184 | 0.37732 | 0.44904 | 1.4794 | 3.4886 | 226.7909 | 0.22943 | 0.21108 | 0.22943 | 0.0020874 | 0.001851
Los Angeles (SC) | 2020 | ConstMin - Crawler Tractors | 1999 | 300 | Diesel | 0.00019703 | 0.00023841 | 0.00028373 | 0.00067699 | 0.0042454 | 0.30466 | 0.00010542 | 9.6983e-05 | 0.00010542 | 2.8108e-06 | 2.4866e-06 | 9884.4292 | 2194.505 | 5.0317 | 444870.0502 | 436.1337 | 202.72 | 0.14675 | 0.17757 | 0.21132 | 0.50424 | 3.1621 | 226.9193 | 0.078516 | 0.072235 | 0.078516 | 0.0020936 | 0.0018521
Los Angeles (SC) | 2020 | ConstMin - Crawler Tractors | 1999 | 600 | Diesel | 0.00052171 | 0.00063126 | 0.00075126 | 0.0018411 | 0.011535 | 0.87601 | 0.00030922 | 0.00028448 | 0.00030922 | 8.0835e-06 | 7.1499e-06 | 28421.1716 | 3284.4612 | 8.4533 | 1283691.4611 | 388.5419 | 390.8378 | 0.13466 | 0.16294 | 0.19392 | 0.47522 | 2.9774 | 226.1176 | 0.079816 | 0.07343 | 0.079816 | 0.0020865 | 0.0018455
Los Angeles (SC) | 2020 | ConstMin - Crawler Tractors | 2000 | 50 | Diesel | 1.7446e-05 | 2.1109e-05 | 2.5122e-05 | 6.0895e-05 | 4.5537e-05 | 0.0042757 | 6.2447e-06 | 5.7452e-06 | 6.2447e-06 | 3.9007e-08 | 3.4897e-08 | 138.7189 | 112.4754 | 0.20127 | 5623.7698 | 558.8311 | 50 | 1.0279 | 1.2438 | 1.4802 | 3.5879 | 2.683 | 251.9192 | 0.36794 | 0.3385 | 0.36794 | 0.0022983 | 0.0020561
Los Angeles (SC) | 2020 | ConstMin - Crawler Tractors | 2000 | 100 | Diesel | 0.0005974 | 0.00072285 | 0.00086025 | 0.0025248 | 0.0046088 | 0.30119 | 0.00054724 | 0.00050346 | 0.00054724 | 2.7667e-06 | 2.4583e-06 | 9771.8086 | 4894.588 | 10.466 | 437783.2454 | 467.666 | 89.4423 | 0.45216 | 0.54711 | 0.65111 | 1.911 | 3.4883 | 227.9654 | 0.4142 | 0.38106 | 0.4142 | 0.0020941 | 0.0018606
Los Angeles (SC) | 2020 | ConstMin - Crawler Tractors | 2000 | 175 | Diesel | 0.00036968 | 0.00044732 | 0.00053234 | 0.001759 | 0.0041505 | 0.27124 | 0.00027122 | 0.00024952 | 0.00027122 | 2.4967e-06 | 2.2138e-06 | 8800.0869 | 2573.6885 | 5.4343 | 399207.6835 | 473.6039 | 155.1111 | 0.30684 | 0.37128 | 0.44186 | 1.46 | 3.445 | 225.134 | 0.22511 | 0.20711 | 0.22511 | 0.0020723 | 0.0018375
Los Angeles (SC) | 2020 | ConstMin - Crawler Tractors | 2000 | 300 | Diesel | 0.00014507 | 0.00017553 | 0.00020889 | 0.00049992 | 0.0031368 | 0.22629 | 7.9111e-05 | 7.2782e-05 | 7.9111e-05 | 2.0878e-06 | 1.847e-06 | 7341.7469 | 1623.8214 | 3.4216 | 333360.989 | 474.5832 | 205.2941 | 0.14419 | 0.17447 | 0.20763 | 0.4969 | 3.1179 | 224.925 | 0.078633 | 0.072343 | 0.078633 | 0.0020752 | 0.0018358
Los Angeles (SC) | 2020 | ConstMin - Crawler Tractors | 2000 | 600 | Diesel | 0.0006211 | 0.00075153 | 0.00089438 | 0.0021975 | 0.013777 | 1.0505 | 0.00036724 | 0.00033786 | 0.00036724 | 9.6934e-06 | 8.5737e-06 | 34080.9088 | 3854.0222 | 8.4533 | 1548349.3109 | 455.9193 | 401.7489 | 0.13292 | 0.16083 | 0.1914 | 0.47028 | 2.9483 | 224.7995 | 0.07859 | 0.072302 | 0.07859 | 0.0020744 | 0.0018348
Los Angeles (SC) | 2020 | ConstMin - Crawler Tractors | 2000 | 9999 | Diesel | 0.00013337 | 0.00016138 | 0.00019205 | 0.00047188 | 0.0029583 | 0.22556 | 7.8857e-05 | 7.2549e-05 | 7.8857e-05 | 2.0815e-06 | 1.841e-06 | 7318.194 | 220.9098 | 0.40254 | 329978.5659 | 548.7922 | 1493.7256 | 0.13392 | 0.16205 | 0.19285 | 0.47384 | 2.9706 | 226.5016 | 0.079185 | 0.07285 | 0.079185 | 0.0020901 | 0.0018487
Los Angeles (SC) | 2020 | ConstMin - Crawler Tractors | 2001 | 50 | Diesel | 1.4228e-05 | 1.7216e-05 | 2.0489e-05 | 4.9745e-05 | 3.759e-05 | 0.003546 | 5.1119e-06 | 4.703e-06 | 5.1119e-06 | 3.2358e-08 | 2.8942e-08 | 115.0476 | 116.7409 | 0.20127 | 4669.6372 | 580.0243 | 40 | 1.0096 | 1.2216 | 1.4538 | 3.5298 | 2.6673 | 251.6214 | 0.36273 | 0.33372 | 0.36273 | 0.0022961 | 0.0020537
Los Angeles (SC) | 2020 | ConstMin - Crawler Tractors | 2001 | 100 | Diesel | 0.00062203 | 0.00075265 | 0.00089572 | 0.0026373 | 0.0048173 | 0.31659 | 0.00056802 | 0.00052258 | 0.00056802 | 2.9084e-06 | 2.584e-06 | 10271.4205 | 5044.5552 | 9.2584 | 464976.3913 | 544.864 | 92.1739 | 0.44327 | 0.53635 | 0.6383 | 1.8794 | 3.4329 | 225.607 | 0.40478 | 0.3724 | 0.40478 | 0.0020726 | 0.0018414
Los Angeles (SC) | 2020 | ConstMin - Crawler Tractors | 2001 | 175 | Diesel | 0.00026359 | 0.00031894 | 0.00037957 | 0.0012582 | 0.0029708 | 0.19524 | 0.00019278 | 0.00017736 | 0.00019278 | 1.7972e-06 | 1.5935e-06 | 6334.2523 | 1784.1157 | 3.6228 | 287639.1001 | 492.4629 | 161.2222 | 0.30364 | 0.36741 | 0.43725 | 1.4494 | 3.4222 | 224.9057 | 0.22207 | 0.20431 | 0.22207 | 0.0020703 | 0.0018357
Los Angeles (SC) | 2020 | ConstMin - Crawler Tractors | 2001 | 300 | Diesel | 0.00012751 | 0.00015428 | 0.00018361 | 0.00044082 | 0.0027677 | 0.20079 | 6.9472e-05 | 6.3914e-05 | 6.9472e-05 | 1.8526e-06 | 1.6388e-06 | 6514.3879 | 1474.0787 | 3.019 | 291671.0474 | 488.2615 | 197.8667 | 0.14485 | 0.17527 | 0.20859 | 0.50078 | 3.1442 | 228.1042 | 0.078922 | 0.072609 | 0.078922 | 0.0021046 | 0.0018618
Los Angeles (SC) | 2020 | ConstMin - Crawler Tractors | 2001 | 600 | Diesel | 0.00040891 | 0.00049478 | 0.00058883 | 0.001577 | 0.0083409 | 0.75757 | 0.00022589 | 0.00020782 | 0.00022589 | 6.9918e-06 | 6.1832e-06 | 24578.532 | 2824.457 | 6.2393 | 1111872.0968 | 452.6852 | 393.6587 | 0.12186 | 0.14745 | 0.17548 | 0.46997 | 2.4857 | 225.7637 | 0.067317 | 0.061932 | 0.067317 | 0.0020836 | 0.0018427
Los Angeles (SC) | 2020 | ConstMin - Crawler Tractors | 2001 | 9999 | Diesel | 4.4105e-05 | 5.3367e-05 | 6.3511e-05 | 0.00015649 | 0.00098174 | 0.075175 | 2.601e-05 | 2.3929e-05 | 2.601e-05 | 6.9371e-07 | 6.1357e-07 | 2438.9738 | 129.5375 | 0.20127 | 110106.9022 | 643.6039 | 850 | 0.13273 | 0.1606 | 0.19113 | 0.47093 | 2.9544 | 226.2276 | 0.078273 | 0.072011 | 0.078273 | 0.0020876 | 0.0018464
Los Angeles (SC) | 2020 | ConstMin - Crawler Tractors | 2002 | 100 | Diesel | 0.0005424 | 0.00065631 | 0.00078106 | 0.0023077 | 0.004218 | 0.27888 | 0.00049363 | 0.00045414 | 0.00049363 | 2.5621e-06 | 2.2762e-06 | 9047.9221 | 4402.0311 | 7.8495 | 407131.4377 | 560.8046 | 92.4872 | 0.44144 | 0.53415 | 0.63568 | 1.8782 | 3.4329 | 226.9694 | 0.40174 | 0.36961 | 0.40174 | 0.0020852 | 0.0018525
Los Angeles (SC) | 2020 | ConstMin - Crawler Tractors | 2002 | 175 | Diesel | 0.00043897 | 0.00053115 | 0.00063211 | 0.0021027 | 0.0049679 | 0.32845 | 0.00031996 | 0.00029436 | 0.00031996 | 3.0236e-06 | 2.6808e-06 | 10656.3541 | 3165.6997 | 6.0381 | 483296.824 | 524.2899 | 152.6667 | 0.30096 | 0.36416 | 0.43338 | 1.4416 | 3.406 | 225.1893 | 0.21936 | 0.20182 | 0.21936 | 0.002073 | 0.001838
Los Angeles (SC) | 2020 | ConstMin - Crawler Tractors | 2002 | 300 | Diesel | 0.00012994 | 0.00015723 | 0.00018712 | 0.0004508 | 0.0028323 | 0.20671 | 7.073e-05 | 6.5071e-05 | 7.073e-05 | 1.9073e-06 | 1.6872e-06 | 6706.5796 | 1504.3865 | 2.8178 | 304100.9823 | 533.8933 | 202.1429 | 0.14159 | 0.17132 | 0.20388 | 0.49119 | 3.086 | 225.2352 | 0.077067 | 0.070902 | 0.077067 | 0.0020782 | 0.0018383
Los Angeles (SC) | 2020 | ConstMin - Crawler Tractors | 2002 | 600 | Diesel | 0.00027373 | 0.00033121 | 0.00039417 | 0.0011826 | 0.0052416 | 0.57109 | 0.00013889 | 0.00012777 | 0.00013889 | 5.2718e-06 | 4.6611e-06 | 18528.3167 | 2386.005 | 4.8305 | 844347.5225 | 493.9502 | 353.875 | 0.10742 | 0.12998 | 0.15468 | 0.46408 | 2.057 | 224.1134 | 0.054503 | 0.050143 | 0.054503 | 0.0020688 | 0.0018292
Los Angeles (SC) | 2020 | ConstMin - Crawler Tractors | 2002 | 750 | Diesel | 7.9034e-05 | 9.5631e-05 | 0.00011381 | 0.00031939 | 0.0015644 | 0.15424 | 4.2536e-05 | 3.9133e-05 | 4.2536e-05 | 1.4236e-06 | 1.2589e-06 | 5004.1232 | 361.6724 | 0.60381 | 227491.9279 | 598.9866 | 629 | 0.11512 | 0.13929 | 0.16577 | 0.4652 | 2.2786 | 224.6545 | 0.061955 | 0.056999 | 0.061955 | 0.0020736 | 0.0018336
Los Angeles (SC) | 2020 | ConstMin - Crawler Tractors | 2002 | 9999 | Diesel | 0.00013599 | 0.00016455 | 0.00019583 | 0.00048398 | 0.0030384 | 0.23372 | 7.9972e-05 | 7.3574e-05 | 7.9972e-05 | 2.1568e-06 | 1.9076e-06 | 7582.8707 | 375.1425 | 0.60381 | 341504.7122 | 621.2953 | 910.3333 | 0.13195 | 0.15966 | 0.19 | 0.46959 | 2.9481 | 226.7723 | 0.077593 | 0.071386 | 0.077593 | 0.0020927 | 0.0018509
Los Angeles (SC) | 2020 | ConstMin - Crawler Tractors | 2003 | 50 | Diesel | 6.119e-06 | 7.404e-06 | 8.8114e-06 | 2.1474e-05 | 1.6614e-05 | 0.0015835 | 2.2172e-06 | 2.0398e-06 | 2.2172e-06 | 1.4457e-08 | 1.2924e-08 | 51.3756 | 57.9215 | 0.20127 | 2085.1726 | 287.7813 | 36 | 0.97236 | 1.1765 | 1.4002 | 3.4124 | 2.6401 | 251.633 | 0.35233 | 0.32415 | 0.35233 | 0.0022973 | 0.0020538
Los Angeles (SC) | 2020 | ConstMin - Crawler Tractors | 2003 | 100 | Diesel | 0.00084748 | 0.0010254 | 0.0012204 | 0.0036191 | 0.0066198 | 0.44048 | 0.00076351 | 0.00070243 | 0.00076351 | 4.0471e-06 | 3.5952e-06 | 14291.021 | 7739.0257 | 13.6863 | 651557.6746 | 565.4581 | 84.1912 | 0.43099 | 0.52149 | 0.62062 | 1.8405 | 3.3665 | 224.008 | 0.38828 | 0.35722 | 0.38828 | 0.0020581 | 0.0018283
Los Angeles (SC) | 2020 | ConstMin - Crawler Tractors | 2003 | 175 | Diesel | 0.00025381 | 0.00030711 | 0.00036549 | 0.0020175 | 0.0035023 | 0.3174 | 0.00019055 | 0.00017531 | 0.00019055 | 2.9269e-06 | 2.5906e-06 | 10297.6614 | 3239.3363 | 5.4343 | 464904.7478 | 596.0948 | 143.5185 | 0.1809 | 0.21889 | 0.26049 | 1.4379 | 2.4962 | 226.2183 | 0.13581 | 0.12495 | 0.13581 | 0.0020861 | 0.0018464
Los Angeles (SC) | 2020 | ConstMin - Crawler Tractors | 2003 | 300 | Diesel | 0.00015623 | 0.00018904 | 0.00022498 | 0.0006493 | 0.0031396 | 0.29986 | 8.1702e-05 | 7.5166e-05 | 8.1702e-05 | 2.7676e-06 | 2.4474e-06 | 9728.528 | 2213.3631 | 3.6228 | 438491.8296 | 610.9465 | 198.1111 | 0.11806 | 0.14285 | 0.17001 | 0.49064 | 2.3725 | 226.5889 | 0.061738 | 0.056799 | 0.061738 | 0.0020914 | 0.0018494
Los Angeles (SC) | 2020 | ConstMin - Crawler Tractors | 2003 | 600 | Diesel | 0.00031187 | 0.00037737 | 0.0004491 | 0.0013941 | 0.0059048 | 0.67703 | 0.00016771 | 0.00015429 | 0.00016771 | 6.2501e-06 | 5.5258e-06 | 21965.4899 | 2673.5918 | 5.4343 | 984803.7618 | 491.9879 | 368.3448 | 0.10493 | 0.12697 | 0.1511 | 0.46907 | 1.9867 | 227.795 | 0.056428 | 0.051914 | 0.056428 | 0.0021029 | 0.0018592
Los Angeles (SC) | 2020 | ConstMin - Crawler Tractors | 2003 | 9999 | Diesel | 4.1858e-05 | 5.0648e-05 | 6.0276e-05 | 0.00014945 | 0.00093899 | 0.07258 | 2.454e-05 | 2.2577e-05 | 2.454e-05 | 6.6978e-07 | 5.9239e-07 | 2354.7754 | 125.0475 | 0.20127 | 106290.3718 | 621.2953 | 850 | 0.13049 | 0.15789 | 0.1879 | 0.46591 | 2.9272 | 226.2604 | 0.076502 | 0.070382 | 0.076502 | 0.002088 | 0.0018467
Los Angeles (SC) | 2020 | ConstMin - Crawler Tractors | 2004 | 50 | Diesel | 1.4152e-05 | 1.7124e-05 | 2.0379e-05 | 8.12e-05 | 7.3301e-05 | 0.0076611 | 7.5898e-06 | 6.9827e-06 | 7.5898e-06 | 7.0407e-08 | 6.2529e-08 | 248.5575 | 210.8072 | 0.40254 | 10013.341 | 523.695 | 47.5 | 0.46831 | 0.56665 | 0.67436 | 2.687 | 2.4256 | 253.5134 | 0.25115 | 0.23106 | 0.25115 | 0.0023298 | 0.0020691
Los Angeles (SC) | 2020 | ConstMin - Crawler Tractors | 2004 | 100 | Diesel | 0.00055461 | 0.00067108 | 0.00079864 | 0.0040702 | 0.0063415 | 0.53923 | 0.00052054 | 0.0004789 | 0.00052054 | 4.9688e-06 | 4.4011e-06 | 17494.7911 | 8800.6946 | 14.8939 | 787305.383 | 590.8922 | 89.4595 | 0.23342 | 0.28244 | 0.33612 | 1.713 | 2.6689 | 226.9439 | 0.21908 | 0.20155 | 0.21908 | 0.0020912 | 0.0018523
Los Angeles (SC) | 2020 | ConstMin - Crawler Tractors | 2004 | 175 | Diesel | 0.0003654 | 0.00044213 | 0.00052617 | 0.0037364 | 0.0057259 | 0.5923 | 0.00027268 | 0.00025087 | 0.00027268 | 5.4651e-06 | 4.8342e-06 | 19216.4006 | 6056.1602 | 9.8622 | 870233.1491 | 614.0791 | 143.6939 | 0.13913 | 0.16834 | 0.20034 | 1.4227 | 2.1802 | 225.5223 | 0.10383 | 0.095519 | 0.10383 | 0.0020809 | 0.0018407
Los Angeles (SC) | 2020 | ConstMin - Crawler Tractors | 2004 | 300 | Diesel | 0.00027311 | 0.00033046 | 0.00039327 | 0.0012539 | 0.0054673 | 0.58349 | 0.00014435 | 0.0001328 | 0.00014435 | 5.3864e-06 | 4.7623e-06 | 18930.593 | 4353.9877 | 7.2457 | 853986.3072 | 600.9077 | 196.1389 | 0.10597 | 0.12822 | 0.15259 | 0.48653 | 2.1213 | 226.3948 | 0.056009 | 0.051529 | 0.056009 | 0.00209 | 0.0018478
Los Angeles (SC) | 2020 | ConstMin - Crawler Tractors | 2004 | 600 | Diesel | 0.0010018 | 0.0012122 | 0.0014426 | 0.0045771 | 0.019284 | 2.2361 | 0.00053475 | 0.00049197 | 0.00053475 | 2.0643e-05 | 1.825e-05 | 72546.7054 | 8273.5644 | 15.0952 | 3279725.5274 | 548.0932 | 396.4102 | 0.10121 | 0.12247 | 0.14574 | 0.46243 | 1.9482 | 225.9088 | 0.054025 | 0.049703 | 0.054025 | 0.0020856 | 0.0018438
Los Angeles (SC) | 2020 | ConstMin - Crawler Tractors | 2004 | 9999 | Diesel | 3.82e-05 | 4.6222e-05 | 5.5008e-05 | 0.00013687 | 0.00086062 | 0.066864 | 2.2322e-05 | 2.0536e-05 | 2.2322e-05 | 6.1704e-07 | 5.4573e-07 | 2169.3239 | 129.0885 | 0.20127 | 97849.1045 | 641.373 | 758 | 0.12936 | 0.15652 | 0.18627 | 0.46348 | 2.9143 | 226.423 | 0.07559 | 0.069542 | 0.07559 | 0.0020895 | 0.001848
Los Angeles (SC) | 2020 | ConstMin - Crawler Tractors | 2005 | 50 | Diesel | 1.7528e-05 | 2.1208e-05 | 2.524e-05 | 0.00014242 | 0.00013954 | 0.014978 | 1.282e-05 | 1.1794e-05 | 1.282e-05 | 1.3795e-07 | 1.2225e-07 | 485.9503 | 529.1507 | 0.80508 | 19710.8642 | 657.2679 | 37.25 | 0.29465 | 0.35652 | 0.42429 | 2.3942 | 2.3457 | 251.7904 | 0.2155 | 0.19826 | 0.2155 | 0.0023191 | 0.0020551
Los Angeles (SC) | 2020 | ConstMin - Crawler Tractors | 2005 | 100 | Diesel | 0.0005849 | 0.00070773 | 0.00084226 | 0.0059253 | 0.0086644 | 0.81368 | 0.00057433 | 0.00052839 | 0.00057433 | 7.5053e-06 | 6.6411e-06 | 26398.88 | 13502.4356 | 22.1396 | 1189932.822 | 609.8773 | 88.1273 | 0.16287 | 0.19708 | 0.23454 | 1.65 | 2.4127 | 226.5771 | 0.15993 | 0.14713 | 0.15993 | 0.0020899 | 0.0018493
Los Angeles (SC) | 2020 | ConstMin - Crawler Tractors | 2005 | 175 | Diesel | 0.00026659 | 0.00032257 | 0.00038389 | 0.0032407 | 0.0046364 | 0.51784 | 0.0002039 | 0.00018759 | 0.0002039 | 4.7797e-06 | 4.2266e-06 | 16800.832 | 5298.0177 | 8.252 | 755032.1334 | 642.026 | 142.5122 | 0.11699 | 0.14156 | 0.16847 | 1.4222 | 2.0347 | 227.2576 | 0.089482 | 0.082323 | 0.089482 | 0.0020976 | 0.0018548
Los Angeles (SC) | 2020 | ConstMin - Crawler Tractors | 2005 | 300 | Diesel | 0.00041342 | 0.00050024 | 0.00059532 | 0.0020002 | 0.0082804 | 0.93821 | 0.00022603 | 0.00020795 | 0.00022603 | 8.6618e-06 | 7.6576e-06 | 30439.311 | 6662.3151 | 10.8685 | 1374410.9252 | 612.9915 | 206.2963 | 0.099669 | 0.1206 | 0.14352 | 0.48221 | 1.9963 | 226.1889 | 0.054492 | 0.050133 | 0.054492 | 0.0020882 | 0.0018461
Los Angeles (SC) | 2020 | ConstMin - Crawler Tractors | 2005 | 600 | Diesel | 0.00091868 | 0.0011116 | 0.0013229 | 0.0043645 | 0.017512 | 2.1456 | 0.00050275 | 0.00046253 | 0.00050275 | 1.981e-05 | 1.7512e-05 | 69613.1269 | 8126.5157 | 14.0888 | 3147617.8041 | 576.8055 | 387.3269 | 0.09671 | 0.11702 | 0.13926 | 0.45945 | 1.8435 | 225.8719 | 0.052924 | 0.04869 | 0.052924 | 0.0020854 | 0.0018435
Los Angeles (SC) | 2020 | ConstMin - Crawler Tractors | 2005 | 9999 | Diesel | 0.00028031 | 0.00033917 | 0.00040364 | 0.0010081 | 0.0063441 | 0.49557 | 0.00016322 | 0.00015016 | 0.00016322 | 4.5734e-06 | 4.0448e-06 | 16078.3391 | 629.952 | 1.0063 | 718646.539 | 625.9801 | 1140.7957 | 0.12924 | 0.15638 | 0.18611 | 0.46479 | 2.9251 | 228.4962 | 0.075255 | 0.069234 | 0.075255 | 0.0021087 | 0.001865
Los Angeles (SC) | 2020 | ConstMin - Crawler Tractors | 2006 | 50 | Diesel | 4.308e-06 | 5.2127e-06 | 6.2035e-06 | 4.5766e-05 | 4.7325e-05 | 0.005165 | 4.0095e-06 | 3.6887e-06 | 4.0095e-06 | 4.7624e-08 | 4.2156e-08 | 167.5724 | 138.7421 | 0.20127 | 6798.3632 | 689.3366 | 49 | 0.20997 | 0.25406 | 0.30236 | 2.2306 | 2.3066 | 251.7393 | 0.19542 | 0.17979 | 0.19542 | 0.0023212 | 0.0020547
Los Angeles (SC) | 2020 | ConstMin - Crawler Tractors | 2006 | 100 | Diesel | 0.00031775 | 0.00038448 | 0.00045756 | 0.0040514 | 0.0057429 | 0.57003 | 0.00032999 | 0.0003036 | 0.00032999 | 5.2607e-06 | 4.6525e-06 | 18493.9432 | 9618.5546 | 15.699 | 838170.7155 | 612.6864 | 87.141 | 0.12561 | 0.15199 | 0.18088 | 1.6016 | 2.2703 | 225.3461 | 0.13046 | 0.12002 | 0.13046 | 0.0020797 | 0.0018392
Los Angeles (SC) | 2020 | ConstMin - Crawler Tractors | 2006 | 175 | Diesel | 0.0002655 | 0.00032125 | 0.00038231 | 0.0032876 | 0.0047196 | 0.52982 | 0.00020491 | 0.00018852 | 0.00020491 | 4.8905e-06 | 4.3243e-06 | 17189.4336 | 5439.0048 | 9.2584 | 783571.4134 | 587.4686 | 144.0652 | 0.11227 | 0.13585 | 0.16167 | 1.3902 | 1.9958 | 224.0454 | 0.086651 | 0.079719 | 0.086651 | 0.002068 | 0.0018286
Los Angeles (SC) | 2020 | ConstMin - Crawler Tractors | 2006 | 300 | Diesel | 0.00047489 | 0.00057462 | 0.00068384 | 0.0023463 | 0.0097468 | 1.11 | 0.00026174 | 0.0002408 | 0.00026174 | 1.0248e-05 | 9.0593e-06 | 36011.2541 | 7996.7537 | 12.6799 | 1623975.6658 | 630.6613 | 203.0794 | 0.096895 | 0.11724 | 0.13953 | 0.47874 | 1.9887 | 226.4706 | 0.053405 | 0.049132 | 0.053405 | 0.0020909 | 0.0018484
Los Angeles (SC) | 2020 | ConstMin - Crawler Tractors | 2006 | 600 | Diesel | 0.0013396 | 0.0016209 | 0.001929 | 0.0065765 | 0.015817 | 3.2547 | 0.00075477 | 0.00069439 | 0.00075477 | 3.0051e-05 | 2.6564e-05 | 105594.6992 | 11635.0297 | 19.7244 | 4768648.022 | 589.8811 | 409.8527 | 0.093081 | 0.11263 | 0.13404 | 0.45697 | 1.099 | 226.1517 | 0.052445 | 0.048249 | 0.052445 | 0.0020881 | 0.0018458
Los Angeles (SC) | 2020 | ConstMin - Crawler Tractors | 2006 | 9999 | Diesel | 7.5858e-05 | 9.1788e-05 | 0.00010923 | 0.00032354 | 0.0015934 | 0.16012 | 4.1862e-05 | 3.8513e-05 | 4.1862e-05 | 1.4781e-06 | 1.3069e-06 | 5194.884 | 274.7902 | 0.40254 | 234396.0314 | 682.644 | 853 | 0.10723 | 0.12975 | 0.15442 | 0.45737 | 2.2524 | 226.349 | 0.059177 | 0.054443 | 0.059177 | 0.0020895 | 0.0018474
Los Angeles (SC) | 2020 | ConstMin - Crawler Tractors | 2007 | 50 | Diesel | 7.8297e-06 | 9.474e-06 | 1.1275e-05 | 8.4038e-05 | 8.8301e-05 | 0.0097058 | 7.3871e-06 | 6.7961e-06 | 7.3871e-06 | 8.95e-08 | 7.9217e-08 | 314.8941 | 317.67 | 0.80508 | 12865.6362 | 394.5838 | 40.5 | 0.20165 | 0.244 | 0.29038 | 2.1644 | 2.2741 | 249.9691 | 0.19025 | 0.17503 | 0.19025 | 0.002305 | 0.0020402
Los Angeles (SC) | 2020 | ConstMin - Crawler Tractors | 2007 | 100 | Diesel | 0.00026284 | 0.00031803 | 0.00037848 | 0.0034139 | 0.0048564 | 0.48467 | 0.00027223 | 0.00025045 | 0.00027223 | 4.4731e-06 | 3.9558e-06 | 15724.6017 | 8048.6136 | 13.8876 | 710610.9302 | 579.5555 | 88.2899 | 0.12256 | 0.14829 | 0.17648 | 1.5918 | 2.2645 | 225.996 | 0.12694 | 0.11678 | 0.12694 | 0.0020858 | 0.0018445
Los Angeles (SC) | 2020 | ConstMin - Crawler Tractors | 2007 | 175 | Diesel | 0.00015358 | 0.00018583 | 0.00022116 | 0.0023753 | 0.001869 | 0.38624 | 0.00012219 | 0.00011242 | 0.00012219 | 3.5664e-06 | 3.1525e-06 | 12531.2489 | 3914.1887 | 7.6482 | 564467.2101 | 511.7775 | 144.2105 | 0.090154 | 0.10909 | 0.12982 | 1.3943 | 1.0971 | 226.7298 | 0.071728 | 0.06599 | 0.071728 | 0.0020935 | 0.0018505
Los Angeles (SC) | 2020 | ConstMin - Crawler Tractors | 2007 | 300 | Diesel | 0.00023264 | 0.0002815 | 0.000335 | 0.0012258 | 0.0028296 | 0.58508 | 0.00013549 | 0.00012465 | 0.00013549 | 5.4023e-06 | 4.7753e-06 | 18982.1226 | 4206.49 | 6.8431 | 852061.6681 | 614.7011 | 202.5588 | 0.09047 | 0.10947 | 0.13028 | 0.47668 | 1.1004 | 227.5238 | 0.052688 | 0.048473 | 0.052688 | 0.0021009 | 0.001857
Los Angeles (SC) | 2020 | ConstMin - Crawler Tractors | 2007 | 600 | Diesel | 0.00085979 | 0.0010404 | 0.0012381 | 0.0043387 | 0.010457 | 2.1623 | 0.00047684 | 0.0004387 | 0.00047684 | 1.9966e-05 | 1.7648e-05 | 70153.7315 | 8344.956 | 14.0888 | 3154313.3265 | 592.31 | 377.9904 | 0.090318 | 0.10929 | 0.13006 | 0.45577 | 1.0985 | 227.1428 | 0.050091 | 0.046084 | 0.050091 | 0.0020973 | 0.0018539
Los Angeles (SC) | 2020 | ConstMin - Crawler Tractors | 2008 | 50 | Diesel | 1.8787e-06 | 2.2732e-06 | 2.7053e-06 | 3.1604e-05 | 3.5083e-05 | 0.0039328 | 1.323e-06 | 1.2172e-06 | 1.323e-06 | 3.6305e-08 | 3.2099e-08 | 127.5966 | 103.4953 | 0.20127 | 5174.7662 | 514.2139 | 50 | 0.12029 | 0.14556 | 0.17322 | 2.0237 | 2.2464 | 251.8265 | 0.084714 | 0.077937 | 0.084714 | 0.0023247 | 0.0020554
Los Angeles (SC) | 2020 | ConstMin - Crawler Tractors | 2008 | 100 | Diesel | 0.00012267 | 0.00014843 | 0.00017665 | 0.0022054 | 0.0018198 | 0.32026 | 0.00012531 | 0.00011528 | 0.00012531 | 2.9572e-06 | 2.6139e-06 | 10390.3687 | 5437.2088 | 8.8558 | 471060.0002 | 613.9689 | 86.6364 | 0.086289 | 0.10441 | 0.12426 | 1.5513 | 1.2801 | 225.2723 | 0.088144 | 0.081092 | 0.088144 | 0.0020802 | 0.0018386
Los Angeles (SC) | 2020 | ConstMin - Crawler Tractors | 2008 | 175 | Diesel | 0.00010658 | 0.00012896 | 0.00015348 | 0.0016951 | 0.0013396 | 0.27825 | 8.5498e-05 | 7.8658e-05 | 8.5498e-05 | 2.5693e-06 | 2.271e-06 | 9027.3836 | 2691.3274 | 4.4279 | 407980.7735 | 607.8087 | 151.5909 | 0.086561 | 0.10474 | 0.12465 | 1.3767 | 1.088 | 225.9827 | 0.069439 | 0.063884 | 0.069439 | 0.0020867 | 0.0018444
Los Angeles (SC) | 2020 | ConstMin - Crawler Tractors | 2008 | 300 | Diesel | 0.00023045 | 0.00027884 | 0.00033184 | 0.0012486 | 0.0028949 | 0.60162 | 0.00013328 | 0.00012262 | 0.00013328 | 5.5554e-06 | 4.9103e-06 | 19518.864 | 4272.269 | 6.8431 | 881092.6612 | 624.3135 | 206.2353 | 0.086663 | 0.10486 | 0.12479 | 0.46955 | 1.0887 | 226.2487 | 0.050123 | 0.046113 | 0.050123 | 0.0020892 | 0.0018466
Los Angeles (SC) | 2020 | ConstMin - Crawler Tractors | 2008 | 600 | Diesel | 0.00087258 | 0.0010558 | 0.0012565 | 0.0045373 | 0.010961 | 2.278 | 0.00051155 | 0.00047063 | 0.00051155 | 2.1035e-05 | 1.8593e-05 | 73908.1594 | 8402.2039 | 13.485 | 3337192.3798 | 623.0766 | 397.1806 | 0.086639 | 0.10483 | 0.12476 | 0.45051 | 1.0884 | 226.1852 | 0.050792 | 0.046728 | 0.050792 | 0.0020886 | 0.0018461
Los Angeles (SC) | 2020 | ConstMin - Crawler Tractors | 2008 | 9999 | Diesel | 4.1425e-05 | 5.0124e-05 | 5.9652e-05 | 0.00020809 | 0.00088356 | 0.10448 | 2.4044e-05 | 2.2121e-05 | 2.4044e-05 | 9.647e-07 | 8.5273e-07 | 3389.6402 | 145.7017 | 0.20127 | 152986.7438 | 723.9149 | 1050 | 0.089721 | 0.10856 | 0.1292 | 0.45071 | 1.9137 | 226.2835 | 0.052077 | 0.047911 | 0.052077 | 0.0020894 | 0.0018469
Los Angeles (SC) | 2020 | ConstMin - Crawler Tractors | 2009 | 50 | Diesel | 9.5403e-07 | 1.1544e-06 | 1.3738e-06 | 1.6381e-05 | 1.8521e-05 | 0.0020931 | 6.8884e-07 | 6.3374e-07 | 6.8884e-07 | 1.9323e-08 | 1.7084e-08 | 67.9087 | 59.7175 | 0.40254 | 2747.0039 | 148.3524 | 46 | 0.11508 | 0.13924 | 0.16571 | 1.9759 | 2.234 | 252.4753 | 0.08309 | 0.076442 | 0.08309 | 0.0023308 | 0.0020607
Los Angeles (SC) | 2020 | ConstMin - Crawler Tractors | 2009 | 100 | Diesel | 5.8346e-05 | 7.0598e-05 | 8.4018e-05 | 0.0010815 | 0.00089651 | 0.15862 | 6.2066e-05 | 5.7101e-05 | 6.2066e-05 | 1.4648e-06 | 1.2946e-06 | 5146.2653 | 2912.9107 | 7.0444 | 223128.9601 | 413.5063 | 76.6 | 0.086644 | 0.10484 | 0.12477 | 1.606 | 1.3313 | 235.5533 | 0.092169 | 0.084795 | 0.092169 | 0.0021752 | 0.0019226
Los Angeles (SC) | 2020 | ConstMin - Crawler Tractors | 2009 | 175 | Diesel | 6.5758e-05 | 7.9567e-05 | 9.4691e-05 | 0.0010783 | 0.0008561 | 0.17877 | 5.6311e-05 | 5.1806e-05 | 5.6311e-05 | 1.6509e-06 | 1.4591e-06 | 5800.0368 | 1680.3959 | 5.233 | 257682.2463 | 321.1155 | 153.3462 | 0.084557 | 0.10231 | 0.12176 | 1.3865 | 1.1008 | 229.879 | 0.072409 | 0.066617 | 0.072409 | 0.0021228 | 0.0018762
Los Angeles (SC) | 2020 | ConstMin - Crawler Tractors | 2009 | 300 | Diesel | 6.0033e-05 | 7.264e-05 | 8.6448e-05 | 0.00033537 | 0.00078117 | 0.16321 | 3.6586e-05 | 3.3659e-05 | 3.6586e-05 | 1.5071e-06 | 1.3321e-06 | 5295.1127 | 1160.0007 | 3.4216 | 235753.0919 | 339.0255 | 203.2353 | 0.084376 | 0.1021 | 0.1215 | 0.47136 | 1.0979 | 229.3881 | 0.051421 | 0.047308 | 0.051421 | 0.0021183 | 0.0018722
Los Angeles (SC) | 2020 | ConstMin - Crawler Tractors | 2009 | 600 | Diesel | 0.00026083 | 0.0003156 | 0.0003756 | 0.0014015 | 0.003394 | 0.7091 | 0.00015867 | 0.00014597 | 0.00015867 | 6.5482e-06 | 5.7876e-06 | 23006.0468 | 2557.0754 | 5.6355 | 1031574.3223 | 453.7415 | 403.4196 | 0.083781 | 0.10137 | 0.12064 | 0.45016 | 1.0902 | 227.769 | 0.050965 | 0.046888 | 0.050965 | 0.0021033 | 0.001859
Los Angeles (SC) | 2020 | ConstMin - Crawler Tractors | 2010 | 50 | Diesel | 4.1375e-07 | 5.0064e-07 | 5.958e-07 | 7.2696e-06 | 8.3834e-06 | 0.00095555 | 3.0721e-07 | 2.8263e-07 | 3.0721e-07 | 8.8221e-09 | 7.7991e-09 | 31.0018 | 29.8587 | 0.20127 | 1254.067 | 148.3524 | 42 | 0.10932 | 0.13228 | 0.15742 | 1.9208 | 2.2151 | 252.4753 | 0.081171 | 0.074677 | 0.081171 | 0.002331 | 0.0020607
Los Angeles (SC) | 2020 | ConstMin - Crawler Tractors | 2010 | 100 | Diesel | 1.6513e-05 | 1.9981e-05 | 2.3779e-05 | 0.0003165 | 0.00026366 | 0.046913 | 1.8073e-05 | 1.6627e-05 | 1.8073e-05 | 4.3324e-07 | 3.829e-07 | 1522.0362 | 917.7633 | 1.8114 | 71891.4594 | 506.6537 | 78.3333 | 0.076109 | 0.092091 | 0.1096 | 1.4588 | 1.2152 | 216.2224 | 0.083299 | 0.076635 | 0.083299 | 0.0019968 | 0.0017648
Los Angeles (SC) | 2020 | ConstMin - Crawler Tractors | 2010 | 175 | Diesel | 3.9559e-05 | 4.7867e-05 | 5.6965e-05 | 0.00067081 | 0.0005352 | 0.11239 | 3.4609e-05 | 3.1841e-05 | 3.4609e-05 | 1.0379e-06 | 9.1728e-07 | 3646.2619 | 1120.9374 | 3.4216 | 164052.4898 | 327.6088 | 146.3529 | 0.079901 | 0.09668 | 0.11506 | 1.3549 | 1.081 | 226.9959 | 0.069903 | 0.064311 | 0.069903 | 0.0020963 | 0.0018527
Los Angeles (SC) | 2020 | ConstMin - Crawler Tractors | 2010 | 300 | Diesel | 7.3753e-05 | 8.9241e-05 | 0.0001062 | 0.00042607 | 0.00099732 | 0.20953 | 4.6145e-05 | 4.2453e-05 | 4.6145e-05 | 1.935e-06 | 1.7101e-06 | 6797.9373 | 1558.0424 | 3.019 | 308492.3977 | 516.0729 | 198 | 0.079217 | 0.095853 | 0.11407 | 0.45764 | 1.0712 | 225.0535 | 0.049564 | 0.045599 | 0.049564 | 0.0020784 | 0.0018369
Los Angeles (SC) | 2020 | ConstMin - Crawler Tractors | 2010 | 600 | Diesel | 9.7471e-05 | 0.00011794 | 0.00014036 | 0.00054285 | 0.0013181 | 0.27691 | 6.0879e-05 | 5.6009e-05 | 6.0879e-05 | 2.5573e-06 | 2.2601e-06 | 8984.1272 | 982.6443 | 2.8178 | 395874.3649 | 348.7316 | 402.8664 | 0.081584 | 0.098716 | 0.11748 | 0.45437 | 1.1032 | 231.7777 | 0.050956 | 0.04688 | 0.050956 | 0.0021405 | 0.0018917
Los Angeles (SC) | 2020 | ConstMin - Crawler Tractors | 2011 | 50 | Diesel | 5.5294e-07 | 6.6906e-07 | 7.9624e-07 | 9.9709e-06 | 1.1747e-05 | 0.001351 | 4.512e-07 | 4.151e-07 | 4.512e-07 | 1.2474e-08 | 1.1026e-08 | 43.8301 | 42.4308 | 0.20127 | 1782.0952 | 210.8165 | 42 | 0.10281 | 0.1244 | 0.14805 | 1.8539 | 2.1841 | 251.1855 | 0.083892 | 0.077181 | 0.083892 | 0.0023193 | 0.0020501
Los Angeles (SC) | 2020 | ConstMin - Crawler Tractors | 2011 | 100 | Diesel | 2.6493e-05 | 3.2057e-05 | 3.815e-05 | 0.00052686 | 0.00044117 | 0.07896 | 3.1868e-05 | 2.9319e-05 | 3.1868e-05 | 7.2923e-07 | 6.4446e-07 | 2561.7785 | 1382.7065 | 3.4216 | 112893.9202 | 404.1142 | 81.6471 | 0.077759 | 0.094088 | 0.11197 | 1.5464 | 1.2949 | 231.7523 | 0.093535 | 0.086052 | 0.093535 | 0.0021403 | 0.0018915
Los Angeles (SC) | 2020 | ConstMin - Crawler Tractors | 2011 | 175 | Diesel | 2.0675e-05 | 2.5016e-05 | 2.9772e-05 | 0.00036376 | 0.00029172 | 0.061619 | 1.9729e-05 | 1.815e-05 | 1.9729e-05 | 5.6908e-07 | 5.0292e-07 | 1999.1541 | 577.8676 | 1.4089 | 89569.4786 | 410.16 | 155 | 0.076483 | 0.092544 | 0.11014 | 1.3457 | 1.0792 | 227.9498 | 0.072983 | 0.067144 | 0.072983 | 0.0021052 | 0.0018605
Los Angeles (SC) | 2020 | ConstMin - Crawler Tractors | 2011 | 300 | Diesel | 3.4982e-05 | 4.2328e-05 | 5.0374e-05 | 0.00029164 | 0.00038068 | 0.14501 | 2.8524e-06 | 2.6242e-06 | 2.8524e-06 | 1.3396e-06 | 1.1835e-06 | 4704.6058 | 1104.5488 | 2.8178 | 212783.4366 | 391.9944 | 192.6429 | 0.054474 | 0.065914 | 0.078443 | 0.45415 | 0.59281 | 225.8076 | 0.0044418 | 0.0040865 | 0.0044418 | 0.0020861 | 0.001843
Los Angeles (SC) | 2020 | ConstMin - Crawler Tractors | 2011 | 600 | Diesel | 9.7528e-05 | 0.00011801 | 0.00014044 | 0.0007858 | 0.0010613 | 0.40428 | 7.9525e-06 | 7.3163e-06 | 7.9525e-06 | 3.7348e-06 | 3.2996e-06 | 13116.2723 | 1317.152 | 3.4216 | 582300.9491 | 384.955 | 442.0909 | 0.055497 | 0.067151 | 0.079915 | 0.44715 | 0.60394 | 230.0467 | 0.0045252 | 0.0041632 | 0.0045252 | 0.0021252 | 0.0018776
Los Angeles (SC) | 2020 | ConstMin - Crawler Tractors | 2012 | 50 | Diesel | 3.3169e-06 | 4.0135e-06 | 4.7763e-06 | 6.1604e-05 | 7.4274e-05 | 0.0086221 | 2.8044e-06 | 2.58e-06 | 2.8044e-06 | 7.9616e-08 | 7.0372e-08 | 279.7346 | 266.2591 | 0.60381 | 11804.1544 | 440.9672 | 44.3333 | 0.093107 | 0.11266 | 0.13407 | 1.7293 | 2.0849 | 242.0273 | 0.07872 | 0.072422 | 0.07872 | 0.0022349 | 0.0019754
Los Angeles (SC) | 2020 | ConstMin - Crawler Tractors | 2012 | 100 | Diesel | 4.9945e-05 | 6.0434e-05 | 7.1922e-05 | 0.0011322 | 0.00083536 | 0.17166 | 2.575e-05 | 2.369e-05 | 2.575e-05 | 1.5856e-06 | 1.4011e-06 | 5569.2807 | 2779.5566 | 7.0444 | 247062.8777 | 394.5759 | 88.8857 | 0.066985 | 0.081051 | 0.096458 | 1.5184 | 1.1204 | 230.2209 | 0.034535 | 0.031772 | 0.034535 | 0.0021265 | 0.001879
Los Angeles (SC) | 2020 | ConstMin - Crawler Tractors | 2012 | 175 | Diesel | 3.2003e-05 | 3.8724e-05 | 4.6085e-05 | 0.00066519 | 0.00049604 | 0.11399 | 2.3304e-06 | 2.144e-06 | 2.3304e-06 | 1.0529e-06 | 9.3035e-07 | 3698.196 | 1086.3642 | 3.2203 | 164584.1695 | 337.3483 | 151.5 | 0.064431 | 0.077961 | 0.09278 | 1.3392 | 0.99865 | 229.4853 | 0.0046918 | 0.0043164 | 0.0046918 | 0.0021198 | 0.001873
Los Angeles (SC) | 2020 | ConstMin - Crawler Tractors | 2012 | 300 | Diesel | 1.6012e-05 | 1.9374e-05 | 2.3057e-05 | 0.00013918 | 0.00018268 | 0.070003 | 1.3558e-06 | 1.2473e-06 | 1.3558e-06 | 6.4673e-07 | 5.7136e-07 | 2271.1777 | 509.1701 | 1.2076 | 102767.4897 | 421.6331 | 201.8333 | 0.051626 | 0.062467 | 0.074341 | 0.44874 | 0.58899 | 225.7088 | 0.0043714 | 0.0040217 | 0.0043714 | 0.0020852 | 0.0018422
Los Angeles (SC) | 2020 | ConstMin - Crawler Tractors | 2012 | 600 | Diesel | 0.00015557 | 0.00018824 | 0.00022402 | 0.0013103 | 0.0017749 | 0.68015 | 1.3173e-05 | 1.2119e-05 | 1.3173e-05 | 6.2837e-06 | 5.5513e-06 | 22066.7179 | 2895.8486 | 7.2457 | 1004135.4918 | 399.6653 | 346.75 | 0.051336 | 0.062116 | 0.073923 | 0.43237 | 0.58568 | 224.4391 | 0.0043468 | 0.0039991 | 0.0043468 | 0.0020735 | 0.0018318
Los Angeles (SC) | 2020 | ConstMin - Crawler Tractors | 2012 | 750 | Diesel | 3.4617e-05 | 4.1887e-05 | 4.9849e-05 | 0.00029156 | 0.00039494 | 0.15135 | 2.9312e-06 | 2.6967e-06 | 2.9312e-06 | 1.3982e-06 | 1.2353e-06 | 4910.2954 | 370.6525 | 0.80508 | 224708.0496 | 460.3943 | 606.25 | 0.051046 | 0.061766 | 0.073506 | 0.42993 | 0.58238 | 223.1732 | 0.0043223 | 0.0039765 | 0.0043223 | 0.0020618 | 0.0018215
Los Angeles (SC) | 2020 | ConstMin - Crawler Tractors | 2013 | 50 | Diesel | 7.2112e-07 | 8.7255e-07 | 1.0384e-06 | 1.3853e-05 | 1.034e-05 | 0.0020076 | 4.5997e-08 | 4.2317e-08 | 4.5997e-08 | 1.854e-08 | 1.6386e-08 | 65.1343 | 80.3716 | 0.40254 | 2853.1932 | 199.6622 | 35.5 | 0.083745 | 0.10133 | 0.12059 | 1.6088 | 1.2008 | 233.1479 | 0.0053417 | 0.0049144 | 0.0053417 | 0.0021531 | 0.0019029
Los Angeles (SC) | 2020 | ConstMin - Crawler Tractors | 2013 | 100 | Diesel | 2.6551e-05 | 3.2127e-05 | 3.8234e-05 | 0.00063006 | 0.00046752 | 0.096697 | 1.4156e-05 | 1.3024e-05 | 1.4156e-05 | 8.9321e-07 | 7.8923e-07 | 3137.2205 | 1691.621 | 4.6292 | 140183.8949 | 365.425 | 82.8696 | 0.062759 | 0.075938 | 0.090373 | 1.4893 | 1.1051 | 228.5599 | 0.033461 | 0.030784 | 0.033461 | 0.0021113 | 0.0018655
Los Angeles (SC) | 2020 | ConstMin - Crawler Tractors | 2013 | 175 | Diesel | 2.5728e-05 | 3.1131e-05 | 3.7048e-05 | 0.00055893 | 0.00041927 | 0.096947 | 1.9414e-06 | 1.7861e-06 | 1.9414e-06 | 8.9555e-07 | 7.9127e-07 | 3145.3314 | 941.5605 | 2.6165 | 141958.3525 | 359.8553 | 150.7692 | 0.060052 | 0.072663 | 0.086475 | 1.3046 | 0.97864 | 226.2864 | 0.0045315 | 0.0041689 | 0.0045315 | 0.0020903 | 0.0018469
Los Angeles (SC) | 2020 | ConstMin - Crawler Tractors | 2013 | 300 | Diesel | 3.0294e-05 | 3.6655e-05 | 4.3623e-05 | 0.00027579 | 0.0003641 | 0.14041 | 2.6752e-06 | 2.4611e-06 | 2.6752e-06 | 1.2972e-06 | 1.146e-06 | 4555.3405 | 1018.7891 | 3.019 | 208783.8496 | 337.4552 | 204.9333 | 0.048077 | 0.058174 | 0.069231 | 0.43769 | 0.57784 | 222.8317 | 0.0042456 | 0.0039059 | 0.0042456 | 0.0020587 | 0.0018187
Los Angeles (SC) | 2020 | ConstMin - Crawler Tractors | 2013 | 600 | Diesel | 0.00011619 | 0.00014059 | 0.00016731 | 0.0010278 | 0.0013965 | 0.53852 | 1.026e-05 | 9.4396e-06 | 1.026e-05 | 4.9754e-06 | 4.3953e-06 | 17471.7166 | 2281.8362 | 6.2393 | 791276.961 | 365.7176 | 346.772 | 0.048655 | 0.058872 | 0.070063 | 0.43039 | 0.58478 | 225.507 | 0.0042966 | 0.0039528 | 0.0042966 | 0.0020835 | 0.0018406
Los Angeles (SC) | 2020 | ConstMin - Crawler Tractors | 2014 | 50 | Diesel | 2.3292e-06 | 2.8183e-06 | 3.354e-06 | 4.6525e-05 | 3.5684e-05 | 0.006999 | 1.538e-07 | 1.4149e-07 | 1.538e-07 | 6.464e-08 | 5.7125e-08 | 227.0756 | 188.806 | 0.60381 | 8936.8175 | 312.6926 | 47.3333 | 0.086359 | 0.10449 | 0.12436 | 1.725 | 1.323 | 259.5019 | 0.0057023 | 0.0052461 | 0.0057023 | 0.0023966 | 0.002118
Los Angeles (SC) | 2020 | ConstMin - Crawler Tractors | 2014 | 100 | Diesel | 4.115e-05 | 4.9791e-05 | 5.9256e-05 | 0.0010276 | 0.00076703 | 0.15972 | 3.7252e-06 | 3.4272e-06 | 3.7252e-06 | 1.4755e-06 | 1.3037e-06 | 5182.0899 | 2593.8937 | 7.0444 | 221740.8527 | 368.2198 | 85.4857 | 0.06149 | 0.074403 | 0.088546 | 1.5355 | 1.1462 | 238.6779 | 0.0055667 | 0.0051213 | 0.0055667 | 0.0022049 | 0.0019481
Los Angeles (SC) | 2020 | ConstMin - Crawler Tractors | 2014 | 175 | Diesel | 8.9208e-05 | 0.00010794 | 0.00012846 | 0.0020357 | 0.0015367 | 0.35761 | 7.006e-06 | 6.4455e-06 | 7.006e-06 | 3.3036e-06 | 2.9188e-06 | 11602.3658 | 3603.7027 | 9.6609 | 525539.9785 | 373.0188 | 145.8333 | 0.056245 | 0.068056 | 0.080993 | 1.2835 | 0.96885 | 225.4726 | 0.0044173 | 0.0040639 | 0.0044173 | 0.0020829 | 0.0018403
Los Angeles (SC) | 2020 | ConstMin - Crawler Tractors | 2014 | 300 | Diesel | 3.1251e-05 | 3.7814e-05 | 4.5002e-05 | 0.00044401 | 0.00011758 | 0.22893 | 4.2873e-06 | 3.9443e-06 | 4.2873e-06 | 2.1157e-06 | 1.8685e-06 | 7427.5076 | 1636.3935 | 5.8368 | 334049.991 | 280.3579 | 204.1379 | 0.030999 | 0.037509 | 0.044638 | 0.44042 | 0.11663 | 227.083 | 0.0042526 | 0.0039124 | 0.0042526 | 0.0020986 | 0.0018534
Los Angeles (SC) | 2020 | ConstMin - Crawler Tractors | 2014 | 600 | Diesel | 0.00019393 | 0.00023466 | 0.00027927 | 0.002685 | 0.00072964 | 1.4207 | 2.6605e-05 | 2.4477e-05 | 2.6605e-05 | 1.3129e-05 | 1.1595e-05 | 46092.2505 | 5164.4391 | 14.2901 | 2045126.1096 | 361.3998 | 396.0016 | 0.031421 | 0.03802 | 0.045246 | 0.43503 | 0.11822 | 230.1764 | 0.0043106 | 0.0039657 | 0.0043106 | 0.0021272 | 0.0018787
Los Angeles (SC) | 2020 | ConstMin - Crawler Tractors | 2015 | 50 | Diesel | 1.0274e-06 | 1.2432e-06 | 1.4795e-06 | 2.1477e-05 | 1.6966e-05 | 0.0033634 | 7.0646e-08 | 6.4994e-08 | 7.0646e-08 | 3.1065e-08 | 2.7451e-08 | 109.1213 | 96.5358 | 0.40254 | 4537.1811 | 239.8177 | 47 | 0.075033 | 0.09079 | 0.10805 | 1.5685 | 1.2391 | 245.6272 | 0.0051592 | 0.0047465 | 0.0051592 | 0.0022687 | 0.0020048
Los Angeles (SC) | 2020 | ConstMin - Crawler Tractors | 2015 | 100 | Diesel | 3.7151e-05 | 4.4953e-05 | 5.3498e-05 | 0.0012827 | 0.0005333 | 0.20206 | 4.5239e-06 | 4.162e-06 | 4.5239e-06 | 1.867e-06 | 1.6492e-06 | 6555.6088 | 3411.7537 | 8.4533 | 293898.2099 | 403.6002 | 86.1429 | 0.041885 | 0.050681 | 0.060315 | 1.4461 | 0.60125 | 227.8081 | 0.0051004 | 0.0046923 | 0.0051004 | 0.0021049 | 0.0018593
Los Angeles (SC) | 2020 | ConstMin - Crawler Tractors | 2015 | 175 | Diesel | 4.2867e-05 | 5.1869e-05 | 6.1728e-05 | 0.0018867 | 0.00017124 | 0.33587 | 6.4293e-06 | 5.9149e-06 | 6.4293e-06 | 3.104e-06 | 2.7414e-06 | 10897.0412 | 3303.0948 | 8.8558 | 480450.1549 | 372.985 | 145.4545 | 0.029564 | 0.035772 | 0.042572 | 1.3012 | 0.1181 | 231.6399 | 0.004434 | 0.0040793 | 0.004434 | 0.0021407 | 0.0018906
Los Angeles (SC) | 2020 | ConstMin - Crawler Tractors | 2015 | 300 | Diesel | 3.3954e-05 | 4.1084e-05 | 4.8894e-05 | 0.00050916 | 0.00013564 | 0.26604 | 4.8926e-06 | 4.5012e-06 | 4.8926e-06 | 2.4587e-06 | 2.1714e-06 | 8631.3653 | 1831.0366 | 4.8305 | 384212.5106 | 379.0608 | 209.8333 | 0.029282 | 0.035432 | 0.042167 | 0.4391 | 0.11698 | 229.4357 | 0.0042194 | 0.0038819 | 0.0042194 | 0.0021204 | 0.0018726
Los Angeles (SC) | 2020 | ConstMin - Crawler Tractors | 2015 | 600 | Diesel | 0.0002241 | 0.00027116 | 0.00032271 | 0.0032849 | 0.00089523 | 1.7559 | 3.2292e-05 | 2.9708e-05 | 3.2292e-05 | 1.6227e-05 | 1.4331e-05 | 56968.2384 | 6484.5097 | 13.8876 | 2532107.3062 | 466.9293 | 390.4855 | 0.029326 | 0.035484 | 0.042229 | 0.42986 | 0.11715 | 229.7755 | 0.0042257 | 0.0038876 | 0.0042257 | 0.0021235 | 0.0018754
Los Angeles (SC) | 2020 | ConstMin - Crawler Tractors | 2016 | 50 | Diesel | 2.678e-06 | 3.2404e-06 | 3.8563e-06 | 5.9066e-05 | 4.8185e-05 | 0.0096587 | 1.932e-07 | 1.7775e-07 | 1.932e-07 | 8.9219e-08 | 7.8833e-08 | 313.3667 | 283.5458 | 1.0063 | 12929.6866 | 281.758 | 45.6 | 0.068629 | 0.083041 | 0.098826 | 1.5137 | 1.2348 | 247.5243 | 0.0049512 | 0.0045551 | 0.0049512 | 0.0022864 | 0.0020203
Los Angeles (SC) | 2020 | ConstMin - Crawler Tractors | 2016 | 100 | Diesel | 7.11e-05 | 8.6031e-05 | 0.00010238 | 0.0026147 | 0.0010943 | 0.4177 | 8.9487e-06 | 8.2328e-06 | 8.9487e-06 | 3.8597e-06 | 3.4092e-06 | 13551.7969 | 7086.399 | 15.9003 | 603151.2225 | 445.6784 | 85.1139 | 0.03906 | 0.047262 | 0.056246 | 1.4364 | 0.60118 | 229.4688 | 0.0049161 | 0.0045228 | 0.0049161 | 0.0021204 | 0.0018729
Los Angeles (SC) | 2020 | ConstMin - Crawler Tractors | 2016 | 175 | Diesel | 7.0501e-05 | 8.5306e-05 | 0.00010152 | 0.003297 | 0.00030114 | 0.59517 | 1.1117e-05 | 1.0227e-05 | 1.1117e-05 | 5.5006e-06 | 4.8577e-06 | 19309.7751 | 5629.1578 | 13.6863 | 863661.8207 | 411.2989 | 153.4265 | 0.027048 | 0.032728 | 0.038949 | 1.2649 | 0.11553 | 228.3424 | 0.004265 | 0.0039238 | 0.004265 | 0.0021103 | 0.0018637
Los Angeles (SC) | 2020 | ConstMin - Crawler Tractors | 2016 | 300 | Diesel | 5.4855e-05 | 6.6375e-05 | 7.8992e-05 | 0.00087403 | 0.00023431 | 0.4631 | 8.3554e-06 | 7.687e-06 | 8.3554e-06 | 4.2799e-06 | 3.7797e-06 | 15024.6358 | 3305.3398 | 8.6546 | 670676.5126 | 381.9185 | 202.907 | 0.027101 | 0.032793 | 0.039026 | 0.43182 | 0.11576 | 228.7936 | 0.004128 | 0.0037978 | 0.004128 | 0.0021145 | 0.0018674
Los Angeles (SC) | 2020 | ConstMin - Crawler Tractors | 2016 | 600 | Diesel | 0.00028273 | 0.0003421 | 0.00040713 | 0.004418 | 0.0012077 | 2.3868 | 4.3064e-05 | 3.9619e-05 | 4.3064e-05 | 2.2059e-05 | 1.9481e-05 | 77438.3128 | 9863.9351 | 20.7307 | 3499765.7132 | 475.8127 | 354.8042 | 0.026768 | 0.032389 | 0.038546 | 0.41828 | 0.11434 | 225.98 | 0.0040772 | 0.0037511 | 0.0040772 | 0.0020885 | 0.0018444
Los Angeles (SC) | 2020 | ConstMin - Crawler Tractors | 2017 | 50 | Diesel | 3.4889e-06 | 4.2216e-06 | 5.0241e-06 | 8.2058e-05 | 6.9333e-05 | 0.01406 | 2.6671e-07 | 2.4537e-07 | 2.6671e-07 | 1.2989e-07 | 1.1476e-07 | 456.1617 | 493.6794 | 1.0063 | 19253.4979 | 490.5667 | 39 | 0.060044 | 0.072653 | 0.086464 | 1.4122 | 1.1932 | 241.9704 | 0.00459 | 0.0042228 | 0.00459 | 0.0022353 | 0.0019749
Los Angeles (SC) | 2020 | ConstMin - Crawler Tractors | 2017 | 100 | Diesel | 5.4924e-05 | 6.6458e-05 | 7.9091e-05 | 0.0021699 | 0.00091455 | 0.35177 | 7.1859e-06 | 6.611e-06 | 7.1859e-06 | 3.2506e-06 | 2.8711e-06 | 11412.7029 | 5755.7769 | 11.4723 | 517515.0242 | 501.7093 | 89.9123 | 0.035166 | 0.042551 | 0.050639 | 1.3893 | 0.58556 | 225.226 | 0.0046009 | 0.0042328 | 0.0046009 | 0.0020813 | 0.0018383
Los Angeles (SC) | 2020 | ConstMin - Crawler Tractors | 2017 | 175 | Diesel | 3.9948e-05 | 4.8337e-05 | 5.7525e-05 | 0.0020011 | 0.00018399 | 0.36654 | 6.6708e-06 | 6.1371e-06 | 6.6708e-06 | 3.3877e-06 | 2.9917e-06 | 11892.0215 | 3473.7162 | 6.6419 | 530215.4052 | 523.0021 | 152.6364 | 0.024965 | 0.030207 | 0.035949 | 1.2505 | 0.11498 | 229.0638 | 0.0041688 | 0.0038353 | 0.0041688 | 0.0021171 | 0.0018696
Los Angeles (SC) | 2020 | ConstMin - Crawler Tractors | 2017 | 300 | Diesel | 3.9369e-05 | 4.7637e-05 | 5.6692e-05 | 0.00067191 | 0.00018133 | 0.36123 | 6.3878e-06 | 5.8768e-06 | 6.3878e-06 | 3.3386e-06 | 2.9483e-06 | 11719.7943 | 2555.0549 | 4.6292 | 528563.0871 | 551.9445 | 206.8696 | 0.02468 | 0.029863 | 0.035539 | 0.42121 | 0.11367 | 226.452 | 0.0040044 | 0.0036841 | 0.0040044 | 0.0020929 | 0.0018483
Los Angeles (SC) | 2020 | ConstMin - Crawler Tractors | 2017 | 600 | Diesel | 0.00018358 | 0.00022213 | 0.00026435 | 0.0030834 | 0.00084553 | 1.6844 | 2.9786e-05 | 2.7403e-05 | 2.9786e-05 | 1.5568e-05 | 1.3748e-05 | 54649.2418 | 6355.6456 | 10.8685 | 2460202.0305 | 584.7752 | 387.0892 | 0.024725 | 0.029917 | 0.035604 | 0.41528 | 0.11388 | 226.8644 | 0.0040117 | 0.0036908 | 0.0040117 | 0.0020967 | 0.0018516
Los Angeles (SC) | 2020 | ConstMin - Crawler Tractors | 2017 | 9999 | Diesel | 1.0302e-05 | 1.2465e-05 | 1.4834e-05 | 0.00017302 | 0.00041352 | 0.094522 | 3.4405e-06 | 3.1652e-06 | 3.4405e-06 | 8.736e-07 | 7.7148e-07 | 3066.6737 | 162.7638 | 0.20127 | 138349.2272 | 808.6877 | 850 | 0.024673 | 0.029854 | 0.035528 | 0.4144 | 0.99039 | 226.383 | 0.00824 | 0.0075808 | 0.00824 | 0.0020923 | 0.0018477
Los Angeles (SC) | 2020 | ConstMin - Crawler Tractors | 2018 | 50 | Diesel | 2.1324e-06 | 2.5802e-06 | 3.0706e-06 | 5.4242e-05 | 4.7627e-05 | 0.0097758 | 1.7502e-07 | 1.6102e-07 | 1.7502e-07 | 9.0318e-08 | 7.9789e-08 | 317.164 | 330.2421 | 0.60381 | 13099.6045 | 546.9332 | 39.6667 | 0.053937 | 0.065264 | 0.07767 | 1.372 | 1.2047 | 247.2742 | 0.0044271 | 0.0040729 | 0.0044271 | 0.0022846 | 0.0020182
Los Angeles (SC) | 2020 | ConstMin - Crawler Tractors | 2018 | 100 | Diesel | 4.882e-05 | 5.9072e-05 | 7.0301e-05 | 0.0020941 | 0.00088912 | 0.34472 | 6.6881e-06 | 6.153e-06 | 6.6881e-06 | 3.1857e-06 | 2.8136e-06 | 11184.2105 | 5947.7259 | 10.466 | 502010.9405 | 568.2908 | 84.4038 | 0.032223 | 0.03899 | 0.046402 | 1.3822 | 0.58686 | 227.5334 | 0.0044144 | 0.0040613 | 0.0044144 | 0.0021027 | 0.0018571
Los Angeles (SC) | 2020 | ConstMin - Crawler Tractors | 2018 | 175 | Diesel | 4.2424e-05 | 5.1333e-05 | 6.1091e-05 | 0.0022988 | 0.00021286 | 0.42756 | 7.5701e-06 | 6.9645e-06 | 7.5701e-06 | 3.9517e-06 | 3.4897e-06 | 13871.5739 | 4144.5275 | 6.8431 | 621801.0256 | 605.6464 | 150.0294 | 0.022607 | 0.027355 | 0.032554 | 1.225 | 0.11343 | 227.8386 | 0.004034 | 0.0037113 | 0.004034 | 0.0021058 | 0.0018596
Los Angeles (SC) | 2020 | ConstMin - Crawler Tractors | 2018 | 300 | Diesel | 2.8512e-05 | 3.4499e-05 | 4.1057e-05 | 0.00052639 | 0.00014305 | 0.28734 | 4.9748e-06 | 4.5768e-06 | 4.9748e-06 | 2.6558e-06 | 2.3453e-06 | 9322.5456 | 2014.4545 | 3.2203 | 422657.745 | 625.5478 | 209.8125 | 0.022352 | 0.027046 | 0.032187 | 0.41267 | 0.11215 | 225.2676 | 0.0039001 | 0.0035881 | 0.0039001 | 0.002082 | 0.0018386
Los Angeles (SC) | 2020 | ConstMin - Crawler Tractors | 2018 | 600 | Diesel | 0.0001602 | 0.00019385 | 0.00023069 | 0.0029214 | 0.00080382 | 1.6146 | 2.7953e-05 | 2.5717e-05 | 2.7953e-05 | 1.4923e-05 | 1.3178e-05 | 52382.8023 | 6208.3725 | 8.6546 | 2378043.9669 | 717.3521 | 383.0382 | 0.022322 | 0.02701 | 0.032144 | 0.40706 | 0.112 | 224.9686 | 0.0038949 | 0.0035833 | 0.0038949 | 0.0020793 | 0.0018362
Los Angeles (SC) | 2020 | ConstMin - Crawler Tractors | 2019 | 50 | Diesel | 1.1083e-06 | 1.341e-06 | 1.5959e-06 | 3.1094e-05 | 2.8481e-05 | 0.0059202 | 9.9493e-08 | 9.1534e-08 | 9.9493e-08 | 5.4702e-08 | 4.832e-08 | 192.0738 | 248.9725 | 0.40254 | 7718.147 | 618.5067 | 31 | 0.047581 | 0.057572 | 0.068516 | 1.3349 | 1.2227 | 254.1605 | 0.0042714 | 0.0039297 | 0.0042714 | 0.0023484 | 0.0020744
Los Angeles (SC) | 2020 | ConstMin - Crawler Tractors | 2019 | 100 | Diesel | 3.7054e-05 | 4.4835e-05 | 5.3357e-05 | 0.0017488 | 0.00074827 | 0.29253 | 5.366e-06 | 4.9367e-06 | 5.366e-06 | 2.7034e-06 | 2.3876e-06 | 9490.7294 | 5008.1859 | 7.447 | 427590.7907 | 672.5147 | 85.3784 | 0.028714 | 0.034744 | 0.041348 | 1.3551 | 0.57985 | 226.6858 | 0.0041582 | 0.0038256 | 0.0041582 | 0.002095 | 0.0018502
Los Angeles (SC) | 2020 | ConstMin - Crawler Tractors | 2019 | 175 | Diesel | 4.0991e-05 | 4.9599e-05 | 5.9027e-05 | 0.0024324 | 0.00022691 | 0.4597 | 7.9055e-06 | 7.273e-06 | 7.9055e-06 | 4.2489e-06 | 3.752e-06 | 14914.3654 | 4483.3007 | 6.4406 | 675997.6863 | 696.0989 | 150.7812 | 0.020092 | 0.024312 | 0.028933 | 1.1923 | 0.11122 | 225.3267 | 0.003875 | 0.003565 | 0.003875 | 0.0020827 | 0.0018391
Los Angeles (SC) | 2020 | ConstMin - Crawler Tractors | 2019 | 300 | Diesel | 1.911e-05 | 2.3123e-05 | 2.7518e-05 | 0.00038638 | 0.00010579 | 0.21431 | 3.6287e-06 | 3.3384e-06 | 3.6287e-06 | 1.9808e-06 | 1.7492e-06 | 6953.0916 | 1530.8777 | 2.4152 | 316253.8174 | 633.8439 | 206.5833 | 0.020022 | 0.024227 | 0.028832 | 0.40482 | 0.11084 | 224.5408 | 0.0038019 | 0.0034977 | 0.0038019 | 0.0020754 | 0.0018327
Los Angeles (SC) | 2020 | ConstMin - Crawler Tractors | 2019 | 600 | Diesel | 0.00016968 | 0.00020531 | 0.00024434 | 0.0034018 | 0.00093929 | 1.9029 | 3.222e-05 | 2.9642e-05 | 3.222e-05 | 1.7588e-05 | 1.5531e-05 | 61737.5384 | 6736.1762 | 10.0635 | 2772430.1155 | 669.3704 | 411.5733 | 0.02028 | 0.024538 | 0.029203 | 0.40657 | 0.11226 | 227.4269 | 0.0038507 | 0.0035427 | 0.0038507 | 0.0021021 | 0.0018562
Los Angeles (SC) | 2020 | ConstMin - Crawler Tractors | 2020 | 50 | Diesel | 6.3944e-07 | 7.7373e-07 | 9.208e-07 | 2.0359e-05 | 1.9539e-05 | 0.0041153 | 6.4511e-08 | 5.935e-08 | 6.4511e-08 | 3.8029e-08 | 3.3588e-08 | 133.5161 | 154.6817 | 0.20127 | 5413.8606 | 768.5322 | 35 | 0.039136 | 0.047355 | 0.056356 | 1.2461 | 1.1959 | 251.8717 | 0.0039483 | 0.0036325 | 0.0039483 | 0.0023275 | 0.0020557
Los Angeles (SC) | 2020 | ConstMin - Crawler Tractors | 2020 | 100 | Diesel | 2.4291e-05 | 2.9393e-05 | 3.498e-05 | 0.0012833 | 0.00055361 | 0.2183 | 3.7667e-06 | 3.4654e-06 | 3.7667e-06 | 2.0175e-06 | 1.7817e-06 | 7082.3926 | 3517.494 | 5.233 | 322121.2796 | 672.1761 | 91.5769 | 0.024987 | 0.030235 | 0.035982 | 1.32 | 0.56947 | 224.5503 | 0.0038746 | 0.0035647 | 0.0038746 | 0.0020753 | 0.0018327
Los Angeles (SC) | 2020 | ConstMin - Crawler Tractors | 2020 | 175 | Diesel | 3.4963e-05 | 4.2305e-05 | 5.0346e-05 | 0.0023082 | 0.00021701 | 0.44357 | 7.396e-06 | 6.8043e-06 | 7.396e-06 | 4.1e-06 | 3.6203e-06 | 14391.0956 | 4658.8611 | 6.6419 | 657181.7726 | 701.4373 | 141.0606 | 0.017628 | 0.02133 | 0.025384 | 1.1638 | 0.10942 | 223.6461 | 0.003729 | 0.0034307 | 0.003729 | 0.0020672 | 0.0018254
Los Angeles (SC) | 2020 | ConstMin - Crawler Tractors | 2020 | 300 | Diesel | 3.4537e-05 | 4.179e-05 | 4.9734e-05 | 0.0007769 | 0.00021437 | 0.43817 | 7.2471e-06 | 6.6673e-06 | 7.2471e-06 | 4.0501e-06 | 3.5763e-06 | 14216.0323 | 3170.1898 | 4.2266 | 648077.363 | 750.0479 | 204.4286 | 0.017658 | 0.021366 | 0.025428 | 0.39721 | 0.1096 | 224.0292 | 0.0037053 | 0.0034089 | 0.0037053 | 0.0020707 | 0.0018285
Los Angeles (SC) | 2020 | ConstMin - Crawler Tractors | 2020 | 600 | Diesel | 0.00012196 | 0.00014757 | 0.00017562 | 0.0027315 | 0.000757 | 1.5473 | 2.5591e-05 | 2.3544e-05 | 2.5591e-05 | 1.4302e-05 | 1.2629e-05 | 50200.3901 | 5671.8132 | 7.6482 | 2261919.841 | 741.5857 | 398.8001 | 0.017866 | 0.021618 | 0.025727 | 0.40014 | 0.11089 | 226.6642 | 0.0037489 | 0.003449 | 0.0037489 | 0.0020951 | 0.00185
Los Angeles (SC) | 2020 | ConstMin - Crawler Tractors | 2020 | 9999 | Diesel | 8.3056e-06 | 1.005e-05 | 1.196e-05 | 0.00018602 | 0.00045026 | 0.10537 | 3.5139e-06 | 3.2328e-06 | 3.5139e-06 | 9.7397e-07 | 8.6004e-07 | 3418.6942 | 145.7017 | 0.20127 | 154298.0588 | 723.9149 | 1059 | 0.017836 | 0.021581 | 0.025684 | 0.39947 | 0.96691 | 226.2835 | 0.007546 | 0.0069423 | 0.007546 | 0.0020916 | 0.0018469
Los Angeles (SC) | 2020 | ConstMin - Crawler Tractors | 2021 | 100 | Diesel | 4.6771e-05 | 5.6593e-05 | 6.735e-05 | 0.0024708 | 0.0010659 | 0.42031 | 7.2525e-06 | 6.6723e-06 | 7.2525e-06 | 3.8846e-06 | 3.4305e-06 | 13636.552 | 6783.3215 | 8.4533 | 615828.6913 | 802.4466 | 90.7857 | 0.025165 | 0.03045 | 0.036238 | 1.3294 | 0.57353 | 226.1506 | 0.0039022 | 0.0035901 | 0.0039022 | 0.0020901 | 0.0018458
Los Angeles (SC) | 2020 | ConstMin - Crawler Tractors | 2021 | 175 | Diesel | 2.7739e-05 | 3.3564e-05 | 3.9944e-05 | 0.0018313 | 0.00017217 | 0.35192 | 5.8678e-06 | 5.3984e-06 | 5.8678e-06 | 3.2528e-06 | 2.8723e-06 | 11417.6403 | 3614.4788 | 4.8305 | 518225.8973 | 748.2685 | 143.375 | 0.017736 | 0.02146 | 0.02554 | 1.1709 | 0.11009 | 225.0144 | 0.0037519 | 0.0034517 | 0.0037519 | 0.0020798 | 0.0018365
Los Angeles (SC) | 2020 | ConstMin - Crawler Tractors | 2021 | 300 | Diesel | 1.8898e-05 | 2.2867e-05 | 2.7213e-05 | 0.0004251 | 0.0001173 | 0.23976 | 3.9655e-06 | 3.6482e-06 | 3.9655e-06 | 2.2161e-06 | 1.9569e-06 | 7778.7341 | 1720.1327 | 2.214 | 351688.9501 | 776.9486 | 204.4545 | 0.017805 | 0.021544 | 0.025639 | 0.40052 | 0.11052 | 225.8932 | 0.0037361 | 0.0034372 | 0.0037361 | 0.002088 | 0.0018437
Los Angeles (SC) | 2020 | ConstMin - Crawler Tractors | 2021 | 600 | Diesel | 8.0577e-05 | 9.7498e-05 | 0.00011603 | 0.0018047 | 0.00050014 | 1.0223 | 1.6908e-05 | 1.5555e-05 | 1.6908e-05 | 9.4491e-06 | 8.3437e-06 | 33166.8047 | 3895.555 | 4.8305 | 1499018.6024 | 806.4569 | 384.8023 | 0.017811 | 0.021551 | 0.025648 | 0.39891 | 0.11055 | 225.9694 | 0.0037374 | 0.0034384 | 0.0037374 | 0.0020887 | 0.0018443
Los Angeles (SC) | 2020 | ConstMin - Excavators | 1963 | 100 | Diesel | 7.1095e-06 | 8.6025e-06 | 1.0238e-05 | 2.7887e-05 | 6.8127e-05 | 0.0023285 | 4.9949e-06 | 4.5953e-06 | 4.9949e-06 | 2.1314e-08 | 1.9005e-08 | 75.5441 | 44.9901 | 0.20167 | 3824.162 | 223.0863 | 85 | 0.61601 | 0.74538 | 0.88706 | 2.4163 | 5.9029 | 201.7516 | 0.43279 | 0.39817 | 0.43279 | 0.0018468 | 0.0016467
Los Angeles (SC) | 2020 | ConstMin - Excavators | 1969 | 50 | Diesel | 2.7137e-05 | 3.2836e-05 | 3.9078e-05 | 9.0231e-05 | 6.2131e-05 | 0.0047478 | 8.5418e-06 | 7.8585e-06 | 8.5418e-06 | 4.3082e-08 | 3.8751e-08 | 154.0377 | 206.0548 | 0.80669 | 6696.7826 | 255.4338 | 32.5 | 1.3427 | 1.6247 | 1.9335 | 4.4645 | 3.0742 | 234.9166 | 0.42264 | 0.38883 | 0.42264 | 0.0021316 | 0.0019174
Los Angeles (SC) | 2020 | ConstMin - Excavators | 1969 | 100 | Diesel | 1.7696e-05 | 2.1412e-05 | 2.5482e-05 | 6.9412e-05 | 0.00016957 | 0.0057956 | 1.2433e-05 | 1.1438e-05 | 1.2433e-05 | 5.3052e-08 | 4.7303e-08 | 188.0304 | 124.6227 | 0.40334 | 9533.636 | 308.9745 | 76.5 | 0.61503 | 0.74418 | 0.88564 | 2.4125 | 5.8935 | 201.4293 | 0.4321 | 0.39753 | 0.4321 | 0.0018439 | 0.001644
Los Angeles (SC) | 2020 | ConstMin - Excavators | 1969 | 175 | Diesel | 7.7585e-05 | 9.3877e-05 | 0.00011172 | 0.00030398 | 0.00087309 | 0.027712 | 5.4489e-05 | 5.013e-05 | 5.4489e-05 | 2.5388e-07 | 2.2618e-07 | 899.0799 | 334.2768 | 1.6134 | 45628.7767 | 207.1914 | 136.5 | 0.56341 | 0.68172 | 0.81131 | 2.2074 | 6.3402 | 201.2392 | 0.39569 | 0.36404 | 0.39569 | 0.0018437 | 0.0016425
Los Angeles (SC) | 2020 | ConstMin - Excavators | 1969 | 300 | Diesel | 4.8249e-05 | 5.8382e-05 | 6.9479e-05 | 0.00018904 | 0.00054297 | 0.017234 | 3.3886e-05 | 3.1176e-05 | 3.3886e-05 | 1.5789e-07 | 1.4066e-07 | 559.1327 | 126.4223 | 0.60501 | 28023.6094 | 208.9575 | 221.6667 | 0.5705 | 0.6903 | 0.82152 | 2.2352 | 6.42 | 203.7717 | 0.40067 | 0.36862 | 0.40067 | 0.0018669 | 0.0016632
Los Angeles (SC) | 2020 | ConstMin - Excavators | 1969 | 600 | Diesel | 9.5019e-05 | 0.00011497 | 0.00013683 | 0.0010476 | 0.0011537 | 0.038999 | 6.4431e-05 | 5.9276e-05 | 6.4431e-05 | 3.5772e-07 | 3.1831e-07 | 1265.2865 | 197.2818 | 0.80669 | 64363.1779 | 244.5583 | 326.25 | 0.48917 | 0.5919 | 0.7044 | 5.3932 | 5.9394 | 200.7726 | 0.3317 | 0.30516 | 0.3317 | 0.0018416 | 0.0016387
Los Angeles (SC) | 2020 | ConstMin - Excavators | 1970 | 300 | Diesel | 1.5017e-05 | 1.8171e-05 | 2.1625e-05 | 7.0614e-05 | 0.00018835 | 0.0064375 | 1.085e-05 | 9.9816e-06 | 1.085e-05 | 5.9067e-08 | 5.2542e-08 | 208.8571 | 44.9901 | 0.20167 | 10572.6833 | 223.0863 | 235 | 0.47065 | 0.56948 | 0.67773 | 2.2131 | 5.9029 | 201.7516 | 0.34003 | 0.31283 | 0.34003 | 0.0018512 | 0.0016467
Los Angeles (SC) | 2020 | ConstMin - Excavators | 1972 | 50 | Diesel | 7.3108e-06 | 8.846e-06 | 1.0528e-05 | 2.4308e-05 | 1.6738e-05 | 0.0012791 | 2.3012e-06 | 2.1171e-06 | 2.3012e-06 | 1.1606e-08 | 1.044e-08 | 41.4978 | 44.9901 | 0.20167 | 1889.586 | 223.0863 | 42 | 1.282 | 1.5512 | 1.8461 | 4.2626 | 2.9351 | 224.2906 | 0.40352 | 0.37124 | 0.40352 | 0.0020352 | 0.0018306
Los Angeles (SC) | 2020 | ConstMin - Excavators | 1972 | 300 | Diesel | 2.8029e-05 | 3.3916e-05 | 4.0362e-05 | 0.00040987 | 0.00038699 | 0.015258 | 1.8043e-05 | 1.6599e-05 | 1.8043e-05 | 1.4023e-07 | 1.2454e-07 | 495.0358 | 89.9803 | 0.40334 | 25059.5089 | 223.0863 | 278.5 | 0.37062 | 0.44845 | 0.53369 | 5.4195 | 5.1169 | 201.7516 | 0.23857 | 0.21948 | 0.23857 | 0.0018542 | 0.0016467
Los Angeles (SC) | 2020 | ConstMin - Excavators | 1973 | 175 | Diesel | 9.8829e-06 | 1.1958e-05 | 1.4231e-05 | 5.1107e-05 | 0.00012585 | 0.0046592 | 6.5437e-06 | 6.0202e-06 | 6.5437e-06 | 4.278e-08 | 3.8028e-08 | 151.1617 | 62.3113 | 0.20167 | 7664.2956 | 308.9745 | 123 | 0.42727 | 0.51699 | 0.61527 | 2.2095 | 5.4408 | 201.4293 | 0.2829 | 0.26027 | 0.2829 | 0.0018495 | 0.001644
Los Angeles (SC) | 2020 | ConstMin - Excavators | 1973 | 750 | Diesel | 3.7742e-05 | 4.5667e-05 | 5.4348e-05 | 0.00055189 | 0.00052108 | 0.020545 | 2.4295e-05 | 2.2351e-05 | 2.4295e-05 | 1.8882e-07 | 1.6769e-07 | 666.5652 | 44.9901 | 0.20167 | 33742.6063 | 223.0863 | 750 | 0.37062 | 0.44845 | 0.53369 | 5.4195 | 5.1169 | 201.7516 | 0.23857 | 0.21948 | 0.23857 | 0.0018542 | 0.0016467
Los Angeles (SC) | 2020 | ConstMin - Excavators | 1975 | 100 | Diesel | 1.3299e-05 | 1.6092e-05 | 1.9151e-05 | 5.2166e-05 | 0.00012744 | 0.0043556 | 9.3435e-06 | 8.596e-06 | 9.3435e-06 | 3.987e-08 | 3.555e-08 | 141.3118 | 89.9803 | 0.40334 | 7153.4325 | 223.0863 | 79.5 | 0.61601 | 0.74538 | 0.88706 | 2.4163 | 5.9029 | 201.7516 | 0.43279 | 0.39817 | 0.43279 | 0.0018468 | 0.0016467
Los Angeles (SC) | 2020 | ConstMin - Excavators | 1975 | 600 | Diesel | 2.2947e-05 | 2.7766e-05 | 3.3044e-05 | 0.00033555 | 0.00031681 | 0.012491 | 1.4771e-05 | 1.3589e-05 | 1.4771e-05 | 1.148e-07 | 1.0195e-07 | 405.2716 | 44.9901 | 0.20167 | 20515.5046 | 223.0863 | 456 | 0.37062 | 0.44845 | 0.53369 | 5.4195 | 5.1169 | 201.7516 | 0.23857 | 0.21948 | 0.23857 | 0.0018542 | 0.0016467
Los Angeles (SC) | 2020 | ConstMin - Excavators | 1976 | 175 | Diesel | 1.0037e-05 | 1.2145e-05 | 1.4453e-05 | 3.937e-05 | 9.6179e-05 | 0.0032872 | 7.0517e-06 | 6.4876e-06 | 7.0517e-06 | 3.0091e-08 | 2.683e-08 | 106.6504 | 44.9901 | 0.20167 | 5398.817 | 223.0863 | 120 | 0.61601 | 0.74538 | 0.88706 | 2.4163 | 5.9029 | 201.7516 | 0.43279 | 0.39817 | 0.43279 | 0.0018468 | 0.0016467
Los Angeles (SC) | 2020 | ConstMin - Excavators | 1977 | 175 | Diesel | 3.6115e-05 | 4.3699e-05 | 5.2006e-05 | 0.00017621 | 0.00043326 | 0.01581 | 2.4254e-05 | 2.2314e-05 | 2.4254e-05 | 1.4509e-07 | 1.2904e-07 | 512.9398 | 197.2818 | 0.80669 | 26169.4157 | 244.5583 | 132.6499 | 0.45728 | 0.55331 | 0.65848 | 2.2311 | 5.4859 | 200.1822 | 0.3071 | 0.28253 | 0.3071 | 0.0018371 | 0.0016339
Los Angeles (SC) | 2020 | ConstMin - Excavators | 1977 | 300 | Diesel | 1.1331e-05 | 1.371e-05 | 1.6316e-05 | 5.8595e-05 | 0.00014429 | 0.0053417 | 7.5024e-06 | 6.9022e-06 | 7.5024e-06 | 4.9047e-08 | 4.3599e-08 | 173.307 | 44.9901 | 0.20167 | 8773.0776 | 223.0863 | 195 | 0.42795 | 0.51782 | 0.61625 | 2.2131 | 5.4495 | 201.7516 | 0.28336 | 0.26069 | 0.28336 | 0.0018525 | 0.0016467
Los Angeles (SC) | 2020 | ConstMin - Excavators | 1978 | 100 | Diesel | 6.9422e-06 | 8.4001e-06 | 9.9968e-06 | 2.7231e-05 | 6.6524e-05 | 0.0022737 | 4.8774e-06 | 4.4872e-06 | 4.8774e-06 | 2.0813e-08 | 1.8557e-08 | 73.7665 | 44.9901 | 0.20167 | 3734.1818 | 223.0863 | 83 | 0.61601 | 0.74538 | 0.88706 | 2.4163 | 5.9029 | 201.7516 | 0.43279 | 0.39817 | 0.43279 | 0.0018468 | 0.0016467
Los Angeles (SC) | 2020 | ConstMin - Excavators | 1978 | 175 | Diesel | 1.5108e-05 | 1.828e-05 | 2.1755e-05 | 7.8126e-05 | 0.00019238 | 0.0071223 | 1.0003e-05 | 9.2029e-06 | 1.0003e-05 | 6.5396e-08 | 5.8131e-08 | 231.0759 | 89.9803 | 0.40334 | 11697.4368 | 223.0863 | 130 | 0.42795 | 0.51782 | 0.61625 | 2.2131 | 5.4495 | 201.7516 | 0.28336 | 0.26069 | 0.28336 | 0.0018525 | 0.0016467
Los Angeles (SC) | 2020 | ConstMin - Excavators | 1978 | 300 | Diesel | 4.7993e-05 | 5.8071e-05 | 6.911e-05 | 0.00024818 | 0.00061114 | 0.022626 | 3.1777e-05 | 2.9235e-05 | 3.1777e-05 | 2.0774e-07 | 1.8467e-07 | 734.0611 | 187.6089 | 0.80669 | 37193.4626 | 232.5674 | 198.25 | 0.42756 | 0.51735 | 0.61569 | 2.211 | 5.4445 | 201.5666 | 0.2831 | 0.26045 | 0.2831 | 0.0018508 | 0.0016452
Los Angeles (SC) | 2020 | ConstMin - Excavators | 1978 | 600 | Diesel | 3.2709e-05 | 3.9578e-05 | 4.7102e-05 | 0.00047831 | 0.0004516 | 0.017806 | 2.1055e-05 | 1.9371e-05 | 2.1055e-05 | 1.6364e-07 | 1.4533e-07 | 577.6898 | 89.9803 | 0.40334 | 29243.5921 | 223.0863 | 325 | 0.37062 | 0.44845 | 0.53369 | 5.4195 | 5.1169 | 201.7516 | 0.23857 | 0.21948 | 0.23857 | 0.0018542 | 0.0016467
Los Angeles (SC) | 2020 | ConstMin - Excavators | 1979 | 100 | Diesel | 1.4219e-05 | 1.7205e-05 | 2.0475e-05 | 5.5775e-05 | 0.00013625 | 0.0046569 | 9.9899e-06 | 9.1907e-06 | 9.9899e-06 | 4.2629e-08 | 3.8009e-08 | 151.0881 | 89.9803 | 0.40334 | 7648.3241 | 223.0863 | 85 | 0.61601 | 0.74538 | 0.88706 | 2.4163 | 5.9029 | 201.7516 | 0.43279 | 0.39817 | 0.43279 | 0.0018468 | 0.0016467
Los Angeles (SC) | 2020 | ConstMin - Excavators | 1979 | 175 | Diesel | 1.627e-05 | 1.9687e-05 | 2.3429e-05 | 8.4136e-05 | 0.00020718 | 0.0076702 | 1.0773e-05 | 9.9109e-06 | 1.0773e-05 | 7.0427e-08 | 6.2603e-08 | 248.851 | 89.9803 | 0.40334 | 12597.2397 | 223.0863 | 140 | 0.42795 | 0.51782 | 0.61625 | 2.2131 | 5.4495 | 201.7516 | 0.28336 | 0.26069 | 0.28336 | 0.0018525 | 0.0016467
Los Angeles (SC) | 2020 | ConstMin - Excavators | 1979 | 300 | Diesel | 2.2662e-05 | 2.7421e-05 | 3.2633e-05 | 0.00011719 | 0.00028857 | 0.010683 | 1.5005e-05 | 1.3804e-05 | 1.5005e-05 | 9.8094e-08 | 8.7197e-08 | 346.6139 | 89.9803 | 0.40334 | 17546.1553 | 223.0863 | 195 | 0.42795 | 0.51782 | 0.61625 | 2.2131 | 5.4495 | 201.7516 | 0.28336 | 0.26069 | 0.28336 | 0.0018525 | 0.0016467
Los Angeles (SC) | 2020 | ConstMin - Excavators | 1979 | 600 | Diesel | 3.736e-05 | 4.5205e-05 | 5.3798e-05 | 0.00054631 | 0.0005158 | 0.020337 | 2.4049e-05 | 2.2125e-05 | 2.4049e-05 | 1.8691e-07 | 1.6599e-07 | 659.8158 | 107.3015 | 0.40334 | 33156.1598 | 266.0304 | 309 | 0.37336 | 0.45176 | 0.53763 | 5.4596 | 5.1547 | 203.2411 | 0.24033 | 0.2211 | 0.24033 | 0.0018679 | 0.0016588
Los Angeles (SC) | 2020 | ConstMin - Excavators | 1980 | 50 | Diesel | 6.7886e-06 | 8.2142e-06 | 9.7755e-06 | 2.2572e-05 | 1.5543e-05 | 0.0011877 | 2.1368e-06 | 1.9659e-06 | 2.1368e-06 | 1.0777e-08 | 9.6939e-09 | 38.5336 | 44.9901 | 0.20167 | 1754.6155 | 223.0863 | 39 | 1.282 | 1.5512 | 1.8461 | 4.2626 | 2.9351 | 224.2906 | 0.40352 | 0.37124 | 0.40352 | 0.0020352 | 0.0018306
Los Angeles (SC) | 2020 | ConstMin - Excavators | 1980 | 100 | Diesel | 7.1095e-06 | 8.6025e-06 | 1.0238e-05 | 2.7887e-05 | 6.8127e-05 | 0.0023285 | 4.9949e-06 | 4.5953e-06 | 4.9949e-06 | 2.1314e-08 | 1.9005e-08 | 75.5441 | 44.9901 | 0.20167 | 3824.162 | 223.0863 | 85 | 0.61601 | 0.74538 | 0.88706 | 2.4163 | 5.9029 | 201.7516 | 0.43279 | 0.39817 | 0.43279 | 0.0018468 | 0.0016467
Los Angeles (SC) | 2020 | ConstMin - Excavators | 1980 | 175 | Diesel | 2.4293e-05 | 2.9395e-05 | 3.4982e-05 | 0.00013081 | 0.00030151 | 0.012186 | 1.7115e-05 | 1.5746e-05 | 1.7115e-05 | 1.1194e-07 | 9.946e-08 | 395.3606 | 152.2916 | 0.60501 | 20153.259 | 251.7157 | 132.3333 | 0.39942 | 0.4833 | 0.57516 | 2.1507 | 4.9573 | 200.3554 | 0.2814 | 0.25888 | 0.2814 | 0.0018404 | 0.0016353
Los Angeles (SC) | 2020 | ConstMin - Excavators | 1980 | 300 | Diesel | 1.4725e-05 | 1.7818e-05 | 2.1204e-05 | 7.9289e-05 | 0.00018276 | 0.0073865 | 1.0374e-05 | 9.5443e-06 | 1.0374e-05 | 6.785e-08 | 6.0288e-08 | 239.6466 | 62.3113 | 0.20167 | 12150.7125 | 308.9745 | 195 | 0.40156 | 0.48589 | 0.57825 | 2.1622 | 4.9839 | 201.4293 | 0.2829 | 0.26027 | 0.2829 | 0.0018503 | 0.001644
Los Angeles (SC) | 2020 | ConstMin - Excavators | 1980 | 600 | Diesel | 4.7521e-05 | 5.7501e-05 | 6.843e-05 | 0.00073321 | 0.00063439 | 0.027295 | 3.2276e-05 | 2.9694e-05 | 3.2276e-05 | 2.5093e-07 | 2.2278e-07 | 885.5592 | 107.3015 | 0.40334 | 44860.795 | 266.0304 | 418.0818 | 0.351 | 0.42471 | 0.50544 | 5.4156 | 4.6857 | 201.6061 | 0.2384 | 0.21933 | 0.2384 | 0.0018534 | 0.0016455
Los Angeles (SC) | 2020 | ConstMin - Excavators | 1981 | 175 | Diesel | 4.0316e-05 | 4.8783e-05 | 5.8055e-05 | 0.00020241 | 0.00047198 | 0.018476 | 2.8384e-05 | 2.6113e-05 | 2.8384e-05 | 1.6961e-07 | 1.508e-07 | 599.4276 | 210.7788 | 0.80669 | 29438.1744 | 261.2898 | 139.6638 | 0.45379 | 0.54909 | 0.65346 | 2.2783 | 5.3125 | 207.9596 | 0.31948 | 0.29392 | 0.31948 | 0.0019091 | 0.0016973
Los Angeles (SC) | 2020 | ConstMin - Excavators | 1981 | 300 | Diesel | 2.1298e-05 | 2.5771e-05 | 3.0669e-05 | 0.00011468 | 0.00026434 | 0.010683 | 1.5005e-05 | 1.3804e-05 | 1.5005e-05 | 9.8135e-08 | 8.7197e-08 | 346.6139 | 89.9803 | 0.40334 | 17546.1553 | 223.0863 | 195 | 0.4022 | 0.48666 | 0.57917 | 2.1657 | 4.9919 | 201.7516 | 0.28336 | 0.26069 | 0.28336 | 0.0018532 | 0.0016467
Los Angeles (SC) | 2020 | ConstMin - Excavators | 1982 | 175 | Diesel | 1.6812e-05 | 2.0342e-05 | 2.4209e-05 | 9.0524e-05 | 0.00020866 | 0.0084331 | 1.1844e-05 | 1.0897e-05 | 1.1844e-05 | 7.7463e-08 | 6.883e-08 | 273.6013 | 107.3015 | 0.40334 | 13949.1934 | 266.0304 | 130 | 0.39935 | 0.48321 | 0.57506 | 2.1503 | 4.9564 | 200.319 | 0.28134 | 0.25884 | 0.28134 | 0.0018401 | 0.001635
Los Angeles (SC) | 2020 | ConstMin - Excavators | 1982 | 300 | Diesel | 2.1298e-05 | 2.5771e-05 | 3.0669e-05 | 0.00011468 | 0.00026434 | 0.010683 | 1.5005e-05 | 1.3804e-05 | 1.5005e-05 | 9.8135e-08 | 8.7197e-08 | 346.6139 | 89.9803 | 0.40334 | 17546.1553 | 223.0863 | 195 | 0.4022 | 0.48666 | 0.57917 | 2.1657 | 4.9919 | 201.7516 | 0.28336 | 0.26069 | 0.28336 | 0.0018532 | 0.0016467
Los Angeles (SC) | 2020 | ConstMin - Excavators | 1982 | 600 | Diesel | 9.8692e-05 | 0.00011942 | 0.00014212 | 0.0015227 | 0.0013175 | 0.056687 | 6.7032e-05 | 6.1669e-05 | 6.7032e-05 | 5.2114e-07 | 4.6267e-07 | 1839.1372 | 294.2355 | 1.0084 | 94743.8395 | 291.7968 | 322 | 0.34516 | 0.41764 | 0.49703 | 5.3255 | 4.6077 | 198.2514 | 0.23443 | 0.21568 | 0.23443 | 0.0018226 | 0.0016181
Los Angeles (SC) | 2020 | ConstMin - Excavators | 1983 | 300 | Diesel | 4.6045e-05 | 5.5714e-05 | 6.6304e-05 | 0.00051237 | 0.00059618 | 0.025012 | 3.1773e-05 | 2.9231e-05 | 3.1773e-05 | 2.2987e-07 | 2.0415e-07 | 811.4961 | 165.5637 | 0.60501 | 41084.9974 | 273.6525 | 248.1522 | 0.37135 | 0.44933 | 0.53474 | 4.1322 | 4.8081 | 201.7234 | 0.25625 | 0.23575 | 0.25625 | 0.0018539 | 0.0016464
Los Angeles (SC) | 2020 | ConstMin - Excavators | 1984 | 175 | Diesel | 6.7727e-05 | 8.195e-05 | 9.7527e-05 | 0.00034108 | 0.00079492 | 0.031163 | 4.7683e-05 | 4.3869e-05 | 4.7683e-05 | 2.8608e-07 | 2.5435e-07 | 1011.0467 | 384.8907 | 1.815 | 51505.2284 | 212.0559 | 133.8178 | 0.43571 | 0.52721 | 0.62742 | 2.1943 | 5.114 | 200.4809 | 0.30676 | 0.28222 | 0.30676 | 0.0018405 | 0.0016363
Los Angeles (SC) | 2020 | ConstMin - Excavators | 1984 | 300 | Diesel | 6.2691e-05 | 7.5857e-05 | 9.0276e-05 | 0.00033757 | 0.00077808 | 0.031447 | 4.4167e-05 | 4.0634e-05 | 4.4167e-05 | 2.8886e-07 | 2.5667e-07 | 1020.2665 | 259.8181 | 1.21 | 51617.1895 | 214.7205 | 198.6667 | 0.40244 | 0.48695 | 0.57951 | 2.167 | 4.9948 | 201.8702 | 0.28352 | 0.26084 | 0.28352 | 0.0018543 | 0.0016476
Los Angeles (SC) | 2020 | ConstMin - Excavators | 1984 | 600 | Diesel | 2.8854e-05 | 3.4913e-05 | 4.155e-05 | 0.00044519 | 0.00038519 | 0.016573 | 1.9598e-05 | 1.803e-05 | 1.9598e-05 | 1.5236e-07 | 1.3527e-07 | 537.6959 | 89.9803 | 0.40334 | 27219.0357 | 223.0863 | 302.5 | 0.35125 | 0.42502 | 0.5058 | 5.4195 | 4.6891 | 201.7516 | 0.23857 | 0.21948 | 0.23857 | 0.0018548 | 0.0016467
Los Angeles (SC) | 2020 | ConstMin - Excavators | 1985 | 175 | Diesel | 9.3143e-05 | 0.0001127 | 0.00013413 | 0.00049312 | 0.0011702 | 0.04624 | 6.9225e-05 | 6.3687e-05 | 6.9225e-05 | 4.2472e-07 | 3.774e-07 | 1500.204 | 563.0516 | 2.2184 | 74671.6378 | 253.8113 | 132.6195 | 0.41332 | 0.50011 | 0.59517 | 2.1882 | 5.1927 | 205.186 | 0.30718 | 0.2826 | 0.30718 | 0.0018846 | 0.0016747
Los Angeles (SC) | 2020 | ConstMin - Excavators | 1985 | 300 | Diesel | 8.5275e-05 | 0.00010318 | 0.0001228 | 0.0004788 | 0.0011308 | 0.045701 | 6.4187e-05 | 5.9052e-05 | 6.4187e-05 | 4.1997e-07 | 3.7301e-07 | 1482.7298 | 382.8661 | 1.6134 | 74898.1819 | 237.308 | 195.625 | 0.37726 | 0.45648 | 0.54325 | 2.1182 | 5.0025 | 202.1826 | 0.28396 | 0.26125 | 0.28396 | 0.001858 | 0.0016502
Los Angeles (SC) | 2020 | ConstMin - Excavators | 1985 | 600 | Diesel | 0.00011093 | 0.00013422 | 0.00015974 | 0.00179 | 0.0015867 | 0.068271 | 8.073e-05 | 7.4271e-05 | 8.073e-05 | 6.2787e-07 | 5.5722e-07 | 2214.9667 | 301.209 | 1.0084 | 112591.9236 | 298.7125 | 373.8 | 0.32645 | 0.39501 | 0.47009 | 5.2677 | 4.6697 | 200.9153 | 0.23758 | 0.21857 | 0.23758 | 0.0018478 | 0.0016398
Los Angeles (SC) | 2020 | ConstMin - Excavators | 1986 | 50 | Diesel | 6.2664e-06 | 7.5823e-06 | 9.0236e-06 | 2.0836e-05 | 1.4347e-05 | 0.0010963 | 1.9724e-06 | 1.8146e-06 | 1.9724e-06 | 9.9482e-09 | 8.9482e-09 | 35.5695 | 44.9901 | 0.20167 | 1619.6451 | 223.0863 | 36 | 1.282 | 1.5512 | 1.8461 | 4.2626 | 2.9351 | 224.2906 | 0.40352 | 0.37124 | 0.40352 | 0.0020352 | 0.0018306
Los Angeles (SC) | 2020 | ConstMin - Excavators | 1986 | 175 | Diesel | 3.8589e-05 | 4.6692e-05 | 5.5568e-05 | 0.00020422 | 0.00048463 | 0.019147 | 2.8677e-05 | 2.6383e-05 | 2.8677e-05 | 1.7587e-07 | 1.5628e-07 | 621.2111 | 217.7523 | 1.0084 | 31457.1071 | 215.9475 | 144.4628 | 0.40647 | 0.49183 | 0.58531 | 2.1511 | 5.1048 | 201.685 | 0.30206 | 0.2779 | 0.30206 | 0.0018525 | 0.0016461
Los Angeles (SC) | 2020 | ConstMin - Excavators | 1986 | 300 | Diesel | 7.6249e-05 | 9.2261e-05 | 0.0001098 | 0.00042813 | 0.0010111 | 0.040864 | 5.7393e-05 | 5.2802e-05 | 5.7393e-05 | 3.7552e-07 | 3.3353e-07 | 1325.7912 | 325.0538 | 1.21 | 67123.6042 | 268.6331 | 206.5 | 0.3764 | 0.45544 | 0.54201 | 2.1134 | 4.9911 | 201.7218 | 0.28332 | 0.26065 | 0.28332 | 0.0018537 | 0.0016464
Los Angeles (SC) | 2020 | ConstMin - Excavators | 1987 | 175 | Diesel | 3.8819e-05 | 4.6971e-05 | 5.59e-05 | 0.00021796 | 0.00051476 | 0.020804 | 2.922e-05 | 2.6882e-05 | 2.922e-05 | 1.9118e-07 | 1.698e-07 | 674.9778 | 242.2719 | 1.0084 | 34499.5204 | 240.2639 | 142.4 | 0.37284 | 0.45114 | 0.53689 | 2.0934 | 4.9439 | 199.8156 | 0.28064 | 0.25819 | 0.28064 | 0.0018362 | 0.0016309
Los Angeles (SC) | 2020 | ConstMin - Excavators | 1987 | 300 | Diesel | 6.6831e-05 | 8.0866e-05 | 9.6237e-05 | 0.00037525 | 0.0008862 | 0.035817 | 5.0304e-05 | 4.628e-05 | 5.0304e-05 | 3.2914e-07 | 2.9233e-07 | 1162.0374 | 276.9143 | 1.0084 | 58484.3048 | 274.6192 | 211.2 | 0.37864 | 0.45815 | 0.54524 | 2.126 | 5.0209 | 202.9242 | 0.285 | 0.2622 | 0.285 | 0.0018648 | 0.0016562
Los Angeles (SC) | 2020 | ConstMin - Excavators | 1988 | 100 | Diesel | 1.6099e-05 | 1.9479e-05 | 2.3182e-05 | 6.677e-05 | 0.00015092 | 0.0076684 | 1.3514e-05 | 1.2433e-05 | 1.3514e-05 | 7.0415e-08 | 6.2588e-08 | 248.7927 | 152.2916 | 0.60501 | 11878.7471 | 251.7157 | 78 | 0.44906 | 0.54337 | 0.64665 | 1.8625 | 4.2098 | 213.9046 | 0.37696 | 0.3468 | 0.37696 | 0.0019642 | 0.0017459
Los Angeles (SC) | 2020 | ConstMin - Excavators | 1988 | 175 | Diesel | 2.1586e-05 | 2.6119e-05 | 3.1084e-05 | 0.00010079 | 0.00027508 | 0.014963 | 1.451e-05 | 1.335e-05 | 1.451e-05 | 1.3769e-07 | 1.2212e-07 | 485.4474 | 169.3879 | 0.80669 | 24688.284 | 209.98 | 145.75 | 0.28971 | 0.35055 | 0.41719 | 1.3527 | 3.6919 | 200.8188 | 0.19475 | 0.17917 | 0.19475 | 0.001848 | 0.0016391
Los Angeles (SC) | 2020 | ConstMin - Excavators | 1988 | 300 | Diesel | 0.00017933 | 0.00021698 | 0.00025823 | 0.00084472 | 0.0023051 | 0.12777 | 0.00011916 | 0.00010963 | 0.00011916 | 1.1759e-06 | 1.0428e-06 | 4145.376 | 857.5121 | 3.0251 | 208846.0372 | 283.4683 | 243.5488 | 0.28451 | 0.34426 | 0.4097 | 1.3402 | 3.6571 | 202.7173 | 0.18906 | 0.17393 | 0.18906 | 0.0018657 | 0.0016546
Los Angeles (SC) | 2020 | ConstMin - Excavators | 1989 | 25 | Diesel | 5.8883e-06 | 7.1248e-06 | 8.4791e-06 | 2.0008e-05 | 1.359e-05 | 0.0010528 | 1.8941e-06 | 1.7425e-06 | 1.8941e-06 | 9.5568e-09 | 8.5927e-09 | 34.1563 | 62.3113 | 0.20167 | 1557.7837 | 308.9745 | 25 | 1.2525 | 1.5155 | 1.8036 | 4.2558 | 2.8907 | 223.9323 | 0.40288 | 0.37065 | 0.40288 | 0.0020328 | 0.0018277
Los Angeles (SC) | 2020 | ConstMin - Excavators | 1989 | 100 | Diesel | 2.5131e-05 | 3.0409e-05 | 3.6189e-05 | 0.00010423 | 0.0002356 | 0.011971 | 2.1096e-05 | 1.9409e-05 | 2.1096e-05 | 1.0992e-07 | 9.7706e-08 | 388.3853 | 224.9507 | 1.0084 | 19660.6919 | 223.0863 | 87.4 | 0.42355 | 0.5125 | 0.60991 | 1.7567 | 3.9706 | 201.7516 | 0.35554 | 0.3271 | 0.35554 | 0.0018526 | 0.0016467
Los Angeles (SC) | 2020 | ConstMin - Excavators | 1989 | 175 | Diesel | 2.8454e-05 | 3.443e-05 | 4.0974e-05 | 0.00013286 | 0.0003626 | 0.019723 | 1.9127e-05 | 1.7597e-05 | 1.9127e-05 | 1.815e-07 | 1.6098e-07 | 639.9026 | 224.9507 | 1.0084 | 32392.902 | 223.0863 | 144 | 0.29106 | 0.35218 | 0.41913 | 1.359 | 3.7091 | 201.7516 | 0.19565 | 0.18 | 0.19565 | 0.0018566 | 0.0016467
Los Angeles (SC) | 2020 | ConstMin - Excavators | 1989 | 300 | Diesel | 9.3567e-05 | 0.00011322 | 0.00013474 | 0.00043688 | 0.0011924 | 0.064857 | 6.2897e-05 | 5.7865e-05 | 6.2897e-05 | 5.9683e-07 | 5.2936e-07 | 2104.2266 | 462.9486 | 1.815 | 106529.607 | 255.062 | 230.1111 | 0.29103 | 0.35215 | 0.41909 | 1.3589 | 3.7087 | 201.7322 | 0.19563 | 0.17998 | 0.19563 | 0.0018564 | 0.0016465
Los Angeles (SC) | 2020 | ConstMin - Excavators | 1989 | 600 | Diesel | 6.7044e-05 | 8.1123e-05 | 9.6543e-05 | 0.00032268 | 0.00088017 | 0.050983 | 4.3268e-05 | 3.9807e-05 | 4.3268e-05 | 4.6935e-07 | 4.1611e-07 | 1654.0725 | 242.2719 | 1.0084 | 82760.0854 | 240.2639 | 341.6 | 0.26843 | 0.32479 | 0.38653 | 1.2919 | 3.524 | 204.1205 | 0.17324 | 0.15938 | 0.17324 | 0.0018791 | 0.001666
Los Angeles (SC) | 2020 | ConstMin - Excavators | 1990 | 50 | Diesel | 1.2357e-05 | 1.4953e-05 | 1.7795e-05 | 4.1989e-05 | 2.8521e-05 | 0.0022094 | 3.975e-06 | 3.657e-06 | 3.975e-06 | 2.0056e-08 | 1.8033e-08 | 71.6823 | 115.3997 | 0.60501 | 3423.5248 | 190.7388 | 29.6667 | 1.196 | 1.4472 | 1.7223 | 4.064 | 2.7604 | 213.8413 | 0.38472 | 0.35395 | 0.38472 | 0.0019412 | 0.0017453
Los Angeles (SC) | 2020 | ConstMin - Excavators | 1990 | 100 | Diesel | 1.118e-05 | 1.3528e-05 | 1.6099e-05 | 4.6369e-05 | 0.00010481 | 0.0053254 | 9.3849e-06 | 8.6341e-06 | 9.3849e-06 | 4.89e-08 | 4.3465e-08 | 172.7763 | 100.1031 | 0.40334 | 9009.2759 | 248.1835 | 90 | 0.41118 | 0.49753 | 0.5921 | 1.7054 | 3.8547 | 195.8607 | 0.34516 | 0.31755 | 0.34516 | 0.0017985 | 0.0015986
Los Angeles (SC) | 2020 | ConstMin - Excavators | 1990 | 175 | Diesel | 8.1721e-05 | 9.8882e-05 | 0.00011768 | 0.00038157 | 0.0010414 | 0.056646 | 5.4934e-05 | 5.0539e-05 | 5.4934e-05 | 5.2127e-07 | 4.6234e-07 | 1837.8128 | 615.0152 | 2.4201 | 93226.0596 | 254.1324 | 151.5833 | 0.29046 | 0.35145 | 0.41826 | 1.3562 | 3.7014 | 201.3339 | 0.19525 | 0.17963 | 0.19525 | 0.0018527 | 0.0016433
Los Angeles (SC) | 2020 | ConstMin - Excavators | 1990 | 300 | Diesel | 7.0532e-05 | 8.5344e-05 | 0.00010157 | 0.00032933 | 0.00089881 | 0.04889 | 4.7413e-05 | 4.362e-05 | 4.7413e-05 | 4.499e-07 | 3.9904e-07 | 1586.1879 | 349.5734 | 1.4117 | 82149.7492 | 247.6258 | 235 | 0.28449 | 0.34423 | 0.40967 | 1.3283 | 3.6253 | 197.1975 | 0.19124 | 0.17594 | 0.19124 | 0.0018147 | 0.0016095
Los Angeles (SC) | 2020 | ConstMin - Excavators | 1990 | 600 | Diesel | 6.1804e-05 | 7.4783e-05 | 8.8998e-05 | 0.00029746 | 0.00081138 | 0.046998 | 3.9887e-05 | 3.6696e-05 | 3.9887e-05 | 4.3267e-07 | 3.8359e-07 | 1524.7971 | 229.6747 | 0.80669 | 77572.6209 | 284.7139 | 337.75 | 0.26399 | 0.31943 | 0.38015 | 1.2706 | 3.4658 | 200.7505 | 0.17037 | 0.15674 | 0.17037 | 0.0018481 | 0.0016385
Los Angeles (SC) | 2020 | ConstMin - Excavators | 1991 | 100 | Diesel | 2.2032e-05 | 2.6659e-05 | 3.1726e-05 | 9.1379e-05 | 0.00020654 | 0.010495 | 1.8495e-05 | 1.7015e-05 | 1.8495e-05 | 9.6368e-08 | 8.5656e-08 | 340.489 | 216.6275 | 0.60501 | 17835.6668 | 358.0535 | 82.3333 | 0.40931 | 0.49527 | 0.58941 | 1.6976 | 3.8371 | 194.9696 | 0.34359 | 0.3161 | 0.34359 | 0.0017903 | 0.0015913
Los Angeles (SC) | 2020 | ConstMin - Excavators | 1991 | 175 | Diesel | 4.7006e-05 | 5.6877e-05 | 6.7689e-05 | 0.00021948 | 0.00059901 | 0.032583 | 3.1598e-05 | 2.907e-05 | 3.1598e-05 | 2.9983e-07 | 2.6594e-07 | 1057.1146 | 356.9968 | 1.4117 | 53855.5134 | 252.8842 | 150.8571 | 0.28921 | 0.34994 | 0.41646 | 1.3504 | 3.6855 | 200.4679 | 0.19441 | 0.17886 | 0.19441 | 0.0018447 | 0.0016362
Los Angeles (SC) | 2020 | ConstMin - Excavators | 1991 | 300 | Diesel | 2.3509e-05 | 2.8446e-05 | 3.3853e-05 | 0.00010977 | 0.00029958 | 0.016296 | 1.5803e-05 | 1.4539e-05 | 1.5803e-05 | 1.4996e-07 | 1.33e-07 | 528.6912 | 119.8987 | 0.60501 | 27137.0787 | 198.175 | 226.3333 | 0.28705 | 0.34733 | 0.41335 | 1.3403 | 3.658 | 198.972 | 0.19296 | 0.17752 | 0.19296 | 0.001831 | 0.001624
Los Angeles (SC) | 2020 | ConstMin - Excavators | 1991 | 600 | Diesel | 6.8093e-05 | 8.2393e-05 | 9.8054e-05 | 0.00032773 | 0.00089395 | 0.051781 | 4.3946e-05 | 4.043e-05 | 4.3946e-05 | 4.767e-07 | 4.2263e-07 | 1679.9666 | 276.9143 | 1.0084 | 85289.6112 | 274.6192 | 308 | 0.26454 | 0.3201 | 0.38094 | 1.2732 | 3.473 | 201.1674 | 0.17073 | 0.15707 | 0.17073 | 0.001852 | 0.0016419
Los Angeles (SC) | 2020 | ConstMin - Excavators | 1992 | 50 | Diesel | 1.1058e-05 | 1.338e-05 | 1.5923e-05 | 3.7574e-05 | 2.5522e-05 | 0.0019771 | 3.557e-06 | 3.2724e-06 | 3.557e-06 | 1.7947e-08 | 1.6137e-08 | 64.1444 | 89.3054 | 0.40334 | 3081.0374 | 221.4131 | 34.5 | 1.1892 | 1.439 | 1.7125 | 4.0409 | 2.7447 | 212.6252 | 0.38253 | 0.35193 | 0.38253 | 0.0019301 | 0.0017354
Los Angeles (SC) | 2020 | ConstMin - Excavators | 1992 | 100 | Diesel | 3.4412e-05 | 4.1639e-05 | 4.9554e-05 | 0.00014273 | 0.0003226 | 0.016392 | 2.8887e-05 | 2.6576e-05 | 2.8887e-05 | 1.5052e-07 | 1.3379e-07 | 531.8128 | 320.3298 | 1.21 | 27441.5869 | 264.729 | 85.6667 | 0.41552 | 0.50278 | 0.59835 | 1.7234 | 3.8953 | 197.9259 | 0.3488 | 0.3209 | 0.3488 | 0.0018175 | 0.0016154
Los Angeles (SC) | 2020 | ConstMin - Excavators | 1992 | 175 | Diesel | 2.3477e-05 | 2.8407e-05 | 3.3807e-05 | 0.00010962 | 0.00029917 | 0.016273 | 1.5782e-05 | 1.4519e-05 | 1.5782e-05 | 1.4975e-07 | 1.3282e-07 | 527.9714 | 183.3348 | 0.60501 | 27194.6661 | 303.0255 | 148.3333 | 0.28605 | 0.34612 | 0.41191 | 1.3356 | 3.6452 | 198.2803 | 0.19229 | 0.1769 | 0.19229 | 0.0018246 | 0.0016183
Los Angeles (SC) | 2020 | ConstMin - Excavators | 1992 | 300 | Diesel | 8.1566e-05 | 9.8695e-05 | 0.00011745 | 0.00038085 | 0.0010394 | 0.056538 | 5.4829e-05 | 5.0443e-05 | 5.4829e-05 | 5.2028e-07 | 4.6146e-07 | 1834.3232 | 404.6863 | 1.6134 | 91712.0382 | 250.8326 | 226.625 | 0.29469 | 0.35658 | 0.42436 | 1.376 | 3.7553 | 204.269 | 0.1981 | 0.18225 | 0.1981 | 0.0018797 | 0.0016672
Los Angeles (SC) | 2020 | ConstMin - Excavators | 1992 | 600 | Diesel | 3.7682e-05 | 4.5595e-05 | 5.4262e-05 | 0.00018136 | 0.0004947 | 0.028655 | 2.4319e-05 | 2.2373e-05 | 2.4319e-05 | 2.638e-07 | 2.3388e-07 | 929.6723 | 128.6718 | 0.60501 | 47608.5679 | 212.6756 | 370 | 0.26226 | 0.31734 | 0.37766 | 1.2623 | 3.443 | 199.4334 | 0.16926 | 0.15572 | 0.16926 | 0.001836 | 0.0016277
Los Angeles (SC) | 2020 | ConstMin - Excavators | 1993 | 100 | Diesel | 9.8848e-06 | 1.1961e-05 | 1.4234e-05 | 4.0998e-05 | 9.2665e-05 | 0.0047085 | 8.2977e-06 | 7.6338e-06 | 8.2977e-06 | 4.3236e-08 | 3.843e-08 | 152.7609 | 95.3791 | 0.20167 | 7725.7071 | 472.9429 | 81 | 0.42395 | 0.51298 | 0.61049 | 1.7583 | 3.9743 | 201.9422 | 0.35588 | 0.32741 | 0.35588 | 0.0018543 | 0.0016482
Los Angeles (SC) | 2020 | ConstMin - Excavators | 1993 | 175 | Diesel | 8.5393e-05 | 0.00010333 | 0.00012297 | 0.00039871 | 0.0010882 | 0.059191 | 5.7402e-05 | 5.281e-05 | 5.7402e-05 | 5.4469e-07 | 4.8311e-07 | 1920.3853 | 662.9297 | 2.2184 | 98655.9982 | 298.8342 | 148.8182 | 0.2868 | 0.34703 | 0.413 | 1.3391 | 3.6548 | 198.8007 | 0.19279 | 0.17737 | 0.19279 | 0.0018294 | 0.0016226
Los Angeles (SC) | 2020 | ConstMin - Excavators | 1993 | 300 | Diesel | 8.7734e-06 | 1.0616e-05 | 1.2634e-05 | 4.0965e-05 | 0.0001118 | 0.0060814 | 5.8976e-06 | 5.4258e-06 | 5.8976e-06 | 5.5962e-08 | 4.9635e-08 | 197.3033 | 44.9901 | 0.20167 | 9987.8115 | 223.0863 | 222 | 0.29106 | 0.35218 | 0.41913 | 1.359 | 3.7091 | 201.7516 | 0.19565 | 0.18 | 0.19565 | 0.0018566 | 0.0016467
Los Angeles (SC) | 2020 | ConstMin - Excavators | 1993 | 600 | Diesel | 0.00016406 | 0.00019851 | 0.00023625 | 0.00078963 | 0.0021538 | 0.12476 | 0.00010588 | 9.7411e-05 | 0.00010588 | 1.1485e-06 | 1.0183e-06 | 4047.642 | 482.7442 | 1.6134 | 202533.1705 | 299.2145 | 419.5455 | 0.26841 | 0.32477 | 0.38651 | 1.2919 | 3.5237 | 204.1075 | 0.17322 | 0.15937 | 0.17322 | 0.001879 | 0.0016659
Los Angeles (SC) | 2020 | ConstMin - Excavators | 1994 | 100 | Diesel | 6.5214e-05 | 7.8909e-05 | 9.3908e-05 | 0.00027048 | 0.00061135 | 0.031064 | 5.4743e-05 | 5.0364e-05 | 5.4743e-05 | 2.8524e-07 | 2.5354e-07 | 1007.8244 | 634.136 | 1.815 | 50167.2073 | 349.3779 | 79.1111 | 0.43073 | 0.52118 | 0.62025 | 1.7865 | 4.0379 | 205.172 | 0.36157 | 0.33265 | 0.36157 | 0.001884 | 0.0016746
Los Angeles (SC) | 2020 | ConstMin - Excavators | 1994 | 175 | Diesel | 0.00011036 | 0.00013353 | 0.00015892 | 0.00051528 | 0.0014063 | 0.076496 | 7.4184e-05 | 6.8249e-05 | 7.4184e-05 | 7.0393e-07 | 6.2435e-07 | 2481.8213 | 828.4935 | 2.6217 | 124592.6702 | 316.0103 | 150.3846 | 0.29349 | 0.35513 | 0.42263 | 1.3704 | 3.7401 | 203.4375 | 0.19729 | 0.18151 | 0.19729 | 0.0018721 | 0.0016604
Los Angeles (SC) | 2020 | ConstMin - Excavators | 1994 | 300 | Diesel | 8.6012e-05 | 0.00010407 | 0.00012386 | 0.00040161 | 0.0010961 | 0.05962 | 5.7818e-05 | 5.3193e-05 | 5.7818e-05 | 5.4864e-07 | 4.8661e-07 | 1934.3122 | 449.4515 | 1.6134 | 97924.2489 | 278.579 | 217.875 | 0.29104 | 0.35216 | 0.4191 | 1.3589 | 3.7088 | 201.7388 | 0.19564 | 0.17999 | 0.19564 | 0.0018564 | 0.0016466
Los Angeles (SC) | 2020 | ConstMin - Excavators | 1994 | 600 | Diesel | 0.00018766 | 0.00022707 | 0.00027023 | 0.00090321 | 0.0024637 | 0.1427 | 0.00012111 | 0.00011142 | 0.00012111 | 1.3137e-06 | 1.1647e-06 | 4629.8743 | 778.1045 | 2.2184 | 242768.6041 | 350.7525 | 312 | 0.25613 | 0.30992 | 0.36883 | 1.2328 | 3.3626 | 194.7734 | 0.1653 | 0.15208 | 0.1653 | 0.0017931 | 0.0015897
Los Angeles (SC) | 2020 | ConstMin - Excavators | 1995 | 50 | Diesel | 3.6067e-05 | 4.3641e-05 | 5.1936e-05 | 0.00012267 | 8.3946e-05 | 0.0065215 | 1.1628e-05 | 1.0698e-05 | 1.1628e-05 | 5.9212e-08 | 5.3228e-08 | 211.5828 | 281.6383 | 0.80669 | 9646.1113 | 349.13 | 34.25 | 1.2389 | 1.4991 | 1.784 | 4.2139 | 2.8836 | 224.017 | 0.39944 | 0.36748 | 0.39944 | 0.002034 | 0.0018284
Los Angeles (SC) | 2020 | ConstMin - Excavators | 1995 | 100 | Diesel | 6.6357e-05 | 8.0292e-05 | 9.5554e-05 | 0.00027581 | 0.00062369 | 0.031818 | 5.559e-05 | 5.1142e-05 | 5.559e-05 | 2.9219e-07 | 2.597e-07 | 1032.3131 | 621.3139 | 1.815 | 51707.1198 | 342.3135 | 83.2222 | 0.42523 | 0.51453 | 0.61233 | 1.7675 | 3.9967 | 203.8985 | 0.35623 | 0.32773 | 0.35623 | 0.0018724 | 0.0016642
Los Angeles (SC) | 2020 | ConstMin - Excavators | 1995 | 175 | Diesel | 0.00026685 | 0.00032288 | 0.00038426 | 0.0012487 | 0.0034094 | 0.1862 | 0.00017901 | 0.00016469 | 0.00017901 | 1.7135e-06 | 1.5197e-06 | 6040.9973 | 2085.2931 | 5.6468 | 307059.404 | 369.2875 | 147.25 | 0.28795 | 0.34842 | 0.41465 | 1.3474 | 3.6791 | 200.9275 | 0.19318 | 0.17772 | 0.19318 | 0.001849 | 0.0016399
Los Angeles (SC) | 2020 | ConstMin - Excavators | 1995 | 300 | Diesel | 0.00011009 | 0.00013321 | 0.00015853 | 0.00051514 | 0.0014066 | 0.076817 | 7.3854e-05 | 6.7945e-05 | 7.3854e-05 | 7.0691e-07 | 6.2697e-07 | 2492.2552 | 577.4485 | 1.815 | 125691.2833 | 318.1458 | 217.6667 | 0.29022 | 0.35116 | 0.41791 | 1.358 | 3.708 | 202.5072 | 0.19469 | 0.17912 | 0.19469 | 0.0018636 | 0.0016528
Los Angeles (SC) | 2020 | ConstMin - Excavators | 1995 | 600 | Diesel | 0.00019563 | 0.00023672 | 0.00028171 | 0.00094338 | 0.0025745 | 0.14958 | 0.00012603 | 0.00011595 | 0.00012603 | 1.3771e-06 | 1.2209e-06 | 4853.0436 | 729.5151 | 2.4201 | 246454.5339 | 301.4453 | 337.8333 | 0.26302 | 0.31826 | 0.37875 | 1.2683 | 3.4613 | 201.1085 | 0.16945 | 0.15589 | 0.16945 | 0.0018515 | 0.0016414
Los Angeles (SC) | 2020 | ConstMin - Excavators | 1995 | 750 | Diesel | 2.5079e-05 | 3.0345e-05 | 3.6113e-05 | 0.00012094 | 0.00033003 | 0.019175 | 1.6157e-05 | 1.4864e-05 | 1.6157e-05 | 1.7653e-07 | 1.5651e-07 | 622.1275 | 44.9901 | 0.20167 | 31493.0992 | 223.0863 | 700 | 0.26386 | 0.31927 | 0.37996 | 1.2724 | 3.4723 | 201.7516 | 0.16999 | 0.15639 | 0.16999 | 0.0018574 | 0.0016467
Los Angeles (SC) | 2020 | ConstMin - Excavators | 1996 | 50 | Diesel | 2.7156e-05 | 3.2859e-05 | 3.9105e-05 | 9.2484e-05 | 6.3884e-05 | 0.0049805 | 8.7811e-06 | 8.0786e-06 | 8.7811e-06 | 4.5233e-08 | 4.0651e-08 | 161.5882 | 224.0509 | 0.80669 | 7729.7562 | 277.7424 | 34.5 | 1.1641 | 1.4085 | 1.6763 | 3.9645 | 2.7385 | 213.4995 | 0.37642 | 0.3463 | 0.37642 | 0.001939 | 0.0017426
Los Angeles (SC) | 2020 | ConstMin - Excavators | 1996 | 100 | Diesel | 0.00017484 | 0.00021156 | 0.00025178 | 0.00072873 | 0.0016488 | 0.084539 | 0.0001461 | 0.00013441 | 0.0001461 | 7.7636e-07 | 6.8999e-07 | 2742.7628 | 1592.876 | 4.4368 | 140245.4884 | 359.0168 | 88.0455 | 0.41309 | 0.49984 | 0.59486 | 1.7217 | 3.8955 | 199.7342 | 0.34517 | 0.31756 | 0.34517 | 0.0018342 | 0.0016302
Los Angeles (SC) | 2020 | ConstMin - Excavators | 1996 | 175 | Diesel | 0.00026816 | 0.00032448 | 0.00038615 | 0.0012582 | 0.0034374 | 0.18868 | 0.00017944 | 0.00016508 | 0.00017944 | 1.7364e-06 | 1.54e-06 | 6121.5268 | 2122.8598 | 5.8485 | 312792.4163 | 362.9767 | 147.3448 | 0.28407 | 0.34373 | 0.40906 | 1.3329 | 3.6414 | 199.8741 | 0.19008 | 0.17488 | 0.19008 | 0.0018394 | 0.0016313
Los Angeles (SC) | 2020 | ConstMin - Excavators | 1996 | 300 | Diesel | 0.00012084 | 0.00014621 | 0.000174 | 0.00041064 | 0.0025697 | 0.18077 | 6.4346e-05 | 5.9199e-05 | 6.4346e-05 | 1.6677e-06 | 1.4754e-06 | 5864.8482 | 1359.6021 | 3.6301 | 298583.7237 | 374.5371 | 219.6111 | 0.1341 | 0.16226 | 0.1931 | 0.45571 | 2.8517 | 200.6059 | 0.071408 | 0.065695 | 0.071408 | 0.0018507 | 0.0016373
Los Angeles (SC) | 2020 | ConstMin - Excavators | 1996 | 600 | Diesel | 0.00014361 | 0.00017376 | 0.00020679 | 0.00050187 | 0.003137 | 0.23465 | 8.5875e-05 | 7.9005e-05 | 8.5875e-05 | 2.1652e-06 | 1.9152e-06 | 7613.0017 | 1283.1188 | 3.4284 | 388181.188 | 374.26 | 302.5294 | 0.12258 | 0.14832 | 0.17652 | 0.42839 | 2.6777 | 200.297 | 0.073303 | 0.067439 | 0.073303 | 0.0018482 | 0.0016348
Los Angeles (SC) | 2020 | ConstMin - Excavators | 1997 | 50 | Diesel | 0.00014756 | 0.00017855 | 0.00021249 | 0.0005032 | 0.00035092 | 0.027457 | 4.786e-05 | 4.4031e-05 | 4.786e-05 | 2.4942e-07 | 2.241e-07 | 890.7966 | 1135.5512 | 2.4201 | 40690.5838 | 469.2248 | 35.8333 | 1.2016 | 1.454 | 1.7303 | 4.0977 | 2.8576 | 223.5824 | 0.38973 | 0.35855 | 0.38973 | 0.0020311 | 0.0018248
Los Angeles (SC) | 2020 | ConstMin - Excavators | 1997 | 100 | Diesel | 0.00021678 | 0.0002623 | 0.00031216 | 0.00090599 | 0.002051 | 0.1057 | 0.00018066 | 0.0001662 | 0.00018066 | 9.707e-07 | 8.6267e-07 | 3429.1686 | 1946.7234 | 5.2435 | 169290.0644 | 371.267 | 86.9615 | 0.42429 | 0.51339 | 0.61098 | 1.7733 | 4.0144 | 206.8761 | 0.3536 | 0.32531 | 0.3536 | 0.0018999 | 0.0016885
Los Angeles (SC) | 2020 | ConstMin - Excavators | 1997 | 175 | Diesel | 0.00041172 | 0.00049818 | 0.00059287 | 0.0019372 | 0.0045609 | 0.29213 | 0.00030531 | 0.00028088 | 0.00030531 | 2.6885e-06 | 2.3843e-06 | 9477.7956 | 3312.3992 | 7.8652 | 478259.4817 | 421.1468 | 144.3846 | 0.28525 | 0.34515 | 0.41076 | 1.3421 | 3.1599 | 202.3936 | 0.21152 | 0.1946 | 0.21152 | 0.0018627 | 0.0016519
Los Angeles (SC) | 2020 | ConstMin - Excavators | 1997 | 300 | Diesel | 0.00030515 | 0.00036924 | 0.00043942 | 0.0010399 | 0.0065109 | 0.46035 | 0.00016694 | 0.00015358 | 0.00016694 | 4.247e-06 | 3.7573e-06 | 14935.5609 | 3512.3804 | 9.4786 | 761887.6122 | 370.5605 | 216.9149 | 0.13271 | 0.16058 | 0.19111 | 0.45226 | 2.8316 | 200.209 | 0.072603 | 0.066795 | 0.072603 | 0.0018471 | 0.0016341
Los Angeles (SC) | 2020 | ConstMin - Excavators | 1997 | 600 | Diesel | 0.00025903 | 0.00031342 | 0.000373 | 0.00090746 | 0.0056756 | 0.42619 | 0.00015213 | 0.00013996 | 0.00015213 | 3.9326e-06 | 3.4785e-06 | 13827.2597 | 2319.0169 | 6.0501 | 695782.3563 | 383.2994 | 300.0333 | 0.12335 | 0.14926 | 0.17763 | 0.43216 | 2.7028 | 202.9625 | 0.07245 | 0.066654 | 0.07245 | 0.0018728 | 0.0016566
Los Angeles (SC) | 2020 | ConstMin - Excavators | 1997 | 9999 | Diesel | 0.00012835 | 0.00015531 | 0.00018483 | 0.00073025 | 0.0020338 | 0.11683 | 7.1274e-05 | 6.5572e-05 | 7.1274e-05 | 1.0763e-06 | 9.5352e-07 | 3790.3063 | 95.829 | 0.20167 | 191658.0035 | 475.1738 | 2000 | 0.2219 | 0.2685 | 0.31954 | 1.2625 | 3.5162 | 201.9763 | 0.12322 | 0.11337 | 0.12322 | 0.0018607 | 0.0016485
Los Angeles (SC) | 2020 | ConstMin - Excavators | 1998 | 50 | Diesel | 0.00018286 | 0.00022126 | 0.00026331 | 0.0006244 | 0.00043969 | 0.034525 | 5.9491e-05 | 5.4731e-05 | 5.9491e-05 | 3.1371e-07 | 2.8179e-07 | 1120.1203 | 1356.4528 | 2.8234 | 51157.6474 | 480.4322 | 37.7143 | 1.1844 | 1.4331 | 1.7055 | 4.0443 | 2.8479 | 223.6182 | 0.38532 | 0.3545 | 0.38532 | 0.0020319 | 0.0018251
Los Angeles (SC) | 2020 | ConstMin - Excavators | 1998 | 100 | Diesel | 0.00020715 | 0.00025065 | 0.0002983 | 0.00086819 | 0.0015822 | 0.10186 | 0.0001913 | 0.000176 | 0.0001913 | 9.3553e-07 | 8.3137e-07 | 3304.7308 | 1867.0909 | 4.0334 | 166357.7973 | 462.904 | 89.1 | 0.4126 | 0.49925 | 0.59414 | 1.7292 | 3.1514 | 202.8831 | 0.38104 | 0.35055 | 0.38104 | 0.0018634 | 0.0016559
Los Angeles (SC) | 2020 | ConstMin - Excavators | 1998 | 175 | Diesel | 0.00064582 | 0.00078144 | 0.00092998 | 0.0030472 | 0.0071783 | 0.46213 | 0.00047763 | 0.00043942 | 0.00047763 | 4.2532e-06 | 3.7718e-06 | 14993.1953 | 5085.2357 | 12.302 | 760867.973 | 413.3679 | 149.623 | 0.28125 | 0.34031 | 0.40499 | 1.327 | 3.1261 | 201.251 | 0.208 | 0.19136 | 0.208 | 0.0018522 | 0.0016426
Los Angeles (SC) | 2020 | ConstMin - Excavators | 1998 | 300 | Diesel | 0.00029308 | 0.00035462 | 0.00042203 | 0.0010015 | 0.0062741 | 0.44588 | 0.00016021 | 0.00014739 | 0.00016021 | 4.1136e-06 | 3.6392e-06 | 14466.1906 | 3412.0523 | 8.4702 | 733834.972 | 402.8301 | 215.0714 | 0.13233 | 0.16012 | 0.19056 | 0.45223 | 2.833 | 201.3302 | 0.072338 | 0.066551 | 0.072338 | 0.0018574 | 0.0016432
Los Angeles (SC) | 2020 | ConstMin - Excavators | 1998 | 600 | Diesel | 0.00042083 | 0.0005092 | 0.00060599 | 0.001478 | 0.0092493 | 0.69726 | 0.00025052 | 0.00023048 | 0.00025052 | 6.4338e-06 | 5.6909e-06 | 22621.6832 | 3589.5385 | 8.8735 | 1155178.7385 | 404.5213 | 321.8182 | 0.12071 | 0.14606 | 0.17382 | 0.42394 | 2.6531 | 199.9994 | 0.07186 | 0.066111 | 0.07186 | 0.0018455 | 0.0016324
Los Angeles (SC) | 2020 | ConstMin - Excavators | 1998 | 750 | Diesel | 2.4187e-05 | 2.9267e-05 | 3.483e-05 | 8.4948e-05 | 0.00053161 | 0.040075 | 1.4399e-05 | 1.3247e-05 | 1.4399e-05 | 3.6979e-07 | 3.2709e-07 | 1300.1995 | 102.5775 | 0.20167 | 65752.1922 | 508.6367 | 641 | 0.12189 | 0.14749 | 0.17552 | 0.42809 | 2.679 | 201.9542 | 0.072562 | 0.066757 | 0.072562 | 0.0018635 | 0.0016483
Los Angeles (SC) | 2020 | ConstMin - Excavators | 1999 | 50 | Diesel | 0.00020091 | 0.0002431 | 0.00028931 | 0.00069934 | 0.00051365 | 0.047835 | 7.1464e-05 | 6.5747e-05 | 7.1464e-05 | 4.3623e-07 | 3.9042e-07 | 1551.9386 | 1927.3777 | 4.0334 | 70060.1783 | 477.8508 | 36.35 | 0.95019 | 1.1497 | 1.3683 | 3.3075 | 2.4293 | 226.2332 | 0.33799 | 0.31095 | 0.33799 | 0.0020631 | 0.0018465
Los Angeles (SC) | 2020 | ConstMin - Excavators | 1999 | 100 | Diesel | 0.00015687 | 0.00018982 | 0.0002259 | 0.00065934 | 0.0012023 | 0.077799 | 0.00014448 | 0.00013292 | 0.00014448 | 7.1458e-07 | 6.3498e-07 | 2524.0873 | 1552.3848 | 3.4284 | 127569.507 | 452.7995 | 82.1765 | 0.40746 | 0.49303 | 0.58675 | 1.7126 | 3.1228 | 202.074 | 0.37527 | 0.34524 | 0.37527 | 0.0018561 | 0.0016493
Los Angeles (SC) | 2020 | ConstMin - Excavators | 1999 | 175 | Diesel | 0.00020881 | 0.00025266 | 0.00030069 | 0.00098807 | 0.0023289 | 0.1507 | 0.00015401 | 0.00014169 | 0.00015401 | 1.387e-06 | 1.23e-06 | 4889.3511 | 1622.3445 | 3.6301 | 244883.8905 | 446.9162 | 150.9444 | 0.28254 | 0.34188 | 0.40686 | 1.3369 | 3.1512 | 203.9126 | 0.2084 | 0.19172 | 0.2084 | 0.0018768 | 0.0016643
Los Angeles (SC) | 2020 | ConstMin - Excavators | 1999 | 300 | Diesel | 0.00027557 | 0.00033344 | 0.00039682 | 0.0009444 | 0.0059194 | 0.42284 | 0.00014584 | 0.00013417 | 0.00014584 | 3.9011e-06 | 3.4512e-06 | 13718.5552 | 3143.2362 | 7.8652 | 695138.7856 | 399.639 | 221.1538 | 0.13135 | 0.15894 | 0.18915 | 0.45016 | 2.8216 | 201.5533 | 0.069515 | 0.063954 | 0.069515 | 0.0018595 | 0.0016451
Los Angeles (SC) | 2020 | ConstMin - Excavators | 1999 | 600 | Diesel | 0.00045819 | 0.00055441 | 0.00065979 | 0.0016133 | 0.010102 | 0.76451 | 0.00027214 | 0.00025037 | 0.00027214 | 7.0545e-06 | 6.2398e-06 | 24803.6486 | 3663.3223 | 8.4702 | 1273702.2699 | 432.4952 | 347.6905 | 0.1192 | 0.14423 | 0.17164 | 0.41968 | 2.628 | 198.8844 | 0.070796 | 0.065132 | 0.070796 | 0.0018352 | 0.0016233
Los Angeles (SC) | 2020 | ConstMin - Excavators | 2000 | 50 | Diesel | 0.00028312 | 0.00034258 | 0.0004077 | 0.00098694 | 0.00073169 | 0.068433 | 0.00010104 | 9.2955e-05 | 0.00010104 | 6.242e-07 | 5.5854e-07 | 2220.2179 | 2999.4927 | 5.4451 | 100982.9224 | 550.8578 | 33.6667 | 0.929 | 1.1241 | 1.3378 | 3.2384 | 2.4009 | 224.5436 | 0.33153 | 0.30501 | 0.33153 | 0.0020481 | 0.0018327
Los Angeles (SC) | 2020 | ConstMin - Excavators | 2000 | 100 | Diesel | 0.00029687 | 0.00035921 | 0.00042749 | 0.0012514 | 0.0022831 | 0.1485 | 0.00027265 | 0.00025084 | 0.00027265 | 1.364e-06 | 1.212e-06 | 4817.8986 | 2849.4506 | 5.8485 | 234342.7495 | 487.2127 | 82.2414 | 0.41976 | 0.50791 | 0.60446 | 1.7694 | 3.2281 | 209.9709 | 0.38551 | 0.35467 | 0.38551 | 0.0019287 | 0.0017138
Los Angeles (SC) | 2020 | ConstMin - Excavators | 2000 | 175 | Diesel | 0.00033709 | 0.00040788 | 0.00048541 | 0.0015997 | 0.0037726 | 0.24538 | 0.00024794 | 0.0002281 | 0.00024794 | 2.2586e-06 | 2.0028e-06 | 7961.167 | 2825.6058 | 5.6468 | 402447.0043 | 500.3905 | 142.4286 | 0.27754 | 0.33582 | 0.39966 | 1.3171 | 3.1061 | 202.0324 | 0.20414 | 0.18781 | 0.20414 | 0.0018596 | 0.001649
Los Angeles (SC) | 2020 | ConstMin - Excavators | 2000 | 300 | Diesel | 0.00015776 | 0.00019089 | 0.00022717 | 0.00054221 | 0.0034005 | 0.24416 | 8.6097e-05 | 7.921e-05 | 8.6097e-05 | 2.2526e-06 | 1.9928e-06 | 7921.4505 | 1899.0339 | 4.2351 | 407568.8427 | 448.4034 | 214.619 | 0.12826 | 0.15519 | 0.18469 | 0.44081 | 2.7645 | 198.4983 | 0.069996 | 0.064397 | 0.069996 | 0.0018314 | 0.0016201
Los Angeles (SC) | 2020 | ConstMin - Excavators | 2000 | 600 | Diesel | 0.00030258 | 0.00036613 | 0.00043572 | 0.0010681 | 0.0066924 | 0.50846 | 0.0001793 | 0.00016495 | 0.0001793 | 4.6919e-06 | 4.15e-06 | 16496.398 | 2473.333 | 5.4451 | 851925.8243 | 454.2284 | 344.4444 | 0.11769 | 0.1424 | 0.16947 | 0.41543 | 2.6029 | 197.7609 | 0.069736 | 0.064157 | 0.069736 | 0.0018249 | 0.0016141
Los Angeles (SC) | 2020 | ConstMin - Excavators | 2000 | 750 | Diesel | 4.3602e-05 | 5.2758e-05 | 6.2787e-05 | 0.00015391 | 0.00096436 | 0.073268 | 2.5837e-05 | 2.377e-05 | 2.5837e-05 | 6.7609e-07 | 5.9801e-07 | 2377.106 | 193.9075 | 0.40334 | 121192.1941 | 480.7509 | 625 | 0.11921 | 0.14425 | 0.17166 | 0.4208 | 2.6366 | 200.3212 | 0.070639 | 0.064988 | 0.070639 | 0.0018485 | 0.001635
Los Angeles (SC) | 2020 | ConstMin - Excavators | 2001 | 50 | Diesel | 0.00051259 | 0.00062023 | 0.00073813 | 0.0017895 | 0.0013393 | 0.1258 | 0.00018354 | 0.00016886 | 0.00018354 | 1.1477e-06 | 1.0268e-06 | 4081.5615 | 5076.0127 | 9.0752 | 186684.4683 | 559.3269 | 36.7778 | 0.90981 | 1.1009 | 1.3101 | 3.1762 | 2.3772 | 223.291 | 0.32577 | 0.29971 | 0.32577 | 0.0020371 | 0.0018225
Los Angeles (SC) | 2020 | ConstMin - Excavators | 2001 | 100 | Diesel | 0.00023611 | 0.0002857 | 0.00034 | 0.00099817 | 0.0018222 | 0.11914 | 0.00021623 | 0.00019893 | 0.00021623 | 1.0944e-06 | 9.7238e-07 | 3865.2581 | 2403.3734 | 4.6384 | 195613.6933 | 518.1421 | 81.3913 | 0.39995 | 0.48394 | 0.57593 | 1.6908 | 3.0866 | 201.8052 | 0.36628 | 0.33697 | 0.36628 | 0.0018538 | 0.0016471
Los Angeles (SC) | 2020 | ConstMin - Excavators | 2001 | 175 | Diesel | 0.00034156 | 0.00041329 | 0.00049185 | 0.0016257 | 0.003836 | 0.25081 | 0.00025052 | 0.00023048 | 0.00025052 | 2.3086e-06 | 2.0471e-06 | 8137.1827 | 2774.3171 | 5.2435 | 414226.8818 | 529.1006 | 149.3077 | 0.27322 | 0.3306 | 0.39344 | 1.3004 | 3.0685 | 200.6267 | 0.2004 | 0.18437 | 0.2004 | 0.0018467 | 0.0016375
Los Angeles (SC) | 2020 | ConstMin - Excavators | 2001 | 300 | Diesel | 0.00024955 | 0.00030195 | 0.00035935 | 0.00086021 | 0.0053978 | 0.38959 | 0.00013608 | 0.00012519 | 0.00013608 | 3.5944e-06 | 3.1798e-06 | 12639.7255 | 2904.1136 | 5.6468 | 642638.8623 | 514.2935 | 221.2857 | 0.12867 | 0.15569 | 0.18528 | 0.44353 | 2.7832 | 200.874 | 0.070164 | 0.064551 | 0.070164 | 0.0018533 | 0.0016395
Los Angeles (SC) | 2020 | ConstMin - Excavators | 2001 | 600 | Diesel | 0.00015593 | 0.00018868 | 0.00022454 | 0.00061741 | 0.0030176 | 0.29525 | 8.3146e-05 | 7.6495e-05 | 8.3146e-05 | 2.7251e-06 | 2.4098e-06 | 9579.1103 | 1486.4743 | 3.4284 | 488612.8401 | 433.5747 | 328.7059 | 0.10574 | 0.12795 | 0.15227 | 0.41869 | 2.0464 | 200.2227 | 0.056385 | 0.051874 | 0.056385 | 0.001848 | 0.0016342
Los Angeles (SC) | 2020 | ConstMin - Excavators | 2001 | 750 | Diesel | 6.9667e-05 | 8.4297e-05 | 0.00010032 | 0.00024655 | 0.0015458 | 0.1179 | 4.1183e-05 | 3.7888e-05 | 4.1183e-05 | 1.088e-06 | 9.6231e-07 | 3825.2588 | 290.6363 | 0.60501 | 184069.6663 | 480.3791 | 633.3333 | 0.12541 | 0.15174 | 0.18059 | 0.44382 | 2.7826 | 212.2422 | 0.074135 | 0.068204 | 0.074135 | 0.0019585 | 0.0017323
Los Angeles (SC) | 2020 | ConstMin - Excavators | 2002 | 50 | Diesel | 0.00058409 | 0.00070675 | 0.00084109 | 0.0020422 | 0.0015433 | 0.14559 | 0.00020986 | 0.00019307 | 0.00020986 | 1.3286e-06 | 1.1883e-06 | 4723.6442 | 5975.8156 | 10.4869 | 215244.28 | 569.8353 | 36.0192 | 0.89916 | 1.088 | 1.2948 | 3.1437 | 2.3758 | 224.1293 | 0.32306 | 0.29722 | 0.32306 | 0.0020452 | 0.0018293
Los Angeles (SC) | 2020 | ConstMin - Excavators | 2002 | 100 | Diesel | 0.00022906 | 0.00027716 | 0.00032985 | 0.00097123 | 0.001774 | 0.11659 | 0.00020917 | 0.00019243 | 0.00020917 | 1.0711e-06 | 9.5163e-07 | 3782.7903 | 2286.174 | 4.2351 | 188446.0609 | 539.8157 | 82.4286 | 0.40276 | 0.48735 | 0.57998 | 1.7077 | 3.1193 | 205.0115 | 0.36778 | 0.33836 | 0.36778 | 0.0018834 | 0.0016733
Los Angeles (SC) | 2020 | ConstMin - Excavators | 2002 | 175 | Diesel | 0.00028787 | 0.00034832 | 0.00041453 | 0.0013742 | 0.0032445 | 0.21324 | 0.00021053 | 0.00019369 | 0.00021053 | 1.9629e-06 | 1.7404e-06 | 6918.3021 | 2485.7053 | 5.2435 | 350580.0552 | 474.0583 | 141.0385 | 0.27208 | 0.32921 | 0.39179 | 1.2988 | 3.0665 | 201.5419 | 0.19898 | 0.18306 | 0.19898 | 0.0018552 | 0.001645
Los Angeles (SC) | 2020 | ConstMin - Excavators | 2002 | 300 | Diesel | 0.00029579 | 0.0003579 | 0.00042594 | 0.0010226 | 0.0064207 | 0.46583 | 0.00016116 | 0.00014827 | 0.00016116 | 4.298e-06 | 3.8021e-06 | 15113.4838 | 3502.9324 | 7.2602 | 766947.5949 | 482.486 | 218.9444 | 0.12779 | 0.15463 | 0.18402 | 0.44182 | 2.774 | 201.2574 | 0.069627 | 0.064057 | 0.069627 | 0.0018569 | 0.0016426
Los Angeles (SC) | 2020 | ConstMin - Excavators | 2002 | 600 | Diesel | 0.00037705 | 0.00045623 | 0.00054295 | 0.0015886 | 0.0071527 | 0.76318 | 0.00019358 | 0.00017809 | 0.00019358 | 7.0447e-06 | 6.229e-06 | 24760.5912 | 3519.1289 | 7.4618 | 1258584.8958 | 471.6164 | 357.641 | 0.099266 | 0.12011 | 0.14294 | 0.41824 | 1.8831 | 200.9239 | 0.050963 | 0.046886 | 0.050963 | 0.0018547 | 0.0016399
Los Angeles (SC) | 2020 | ConstMin - Excavators | 2003 | 50 | Diesel | 0.0010901 | 0.001319 | 0.0015697 | 0.0038173 | 0.0029134 | 0.27604 | 0.00039305 | 0.00036161 | 0.00039305 | 2.5195e-06 | 2.253e-06 | 8955.9464 | 11523.325 | 19.1588 | 407561.81 | 601.4641 | 35.3684 | 0.88626 | 1.0724 | 1.2762 | 3.1035 | 2.3686 | 224.4249 | 0.31955 | 0.29399 | 0.31955 | 0.0020483 | 0.0018317
Los Angeles (SC) | 2020 | ConstMin - Excavators | 2003 | 100 | Diesel | 0.00033691 | 0.00040766 | 0.00048515 | 0.0014328 | 0.0026187 | 0.17301 | 0.00030674 | 0.0002822 | 0.00030674 | 1.5895e-06 | 1.4121e-06 | 5613.1314 | 3508.7811 | 7.2602 | 290156.7078 | 483.2916 | 82.6944 | 0.38474 | 0.46553 | 0.55402 | 1.6362 | 2.9904 | 197.5721 | 0.35028 | 0.32226 | 0.35028 | 0.0018151 | 0.0016126
Los Angeles (SC) | 2020 | ConstMin - Excavators | 2003 | 175 | Diesel | 0.00024781 | 0.00029985 | 0.00035684 | 0.0019507 | 0.0033794 | 0.30447 | 0.00017957 | 0.0001652 | 0.00017957 | 2.8076e-06 | 2.4851e-06 | 9878.32 | 3403.7292 | 6.6552 | 497563.3184 | 511.4422 | 146.1818 | 0.16503 | 0.19968 | 0.23764 | 1.2991 | 2.2505 | 202.7626 | 0.11958 | 0.11002 | 0.11958 | 0.0018697 | 0.0016549
Los Angeles (SC) | 2020 | ConstMin - Excavators | 2003 | 300 | Diesel | 0.00038922 | 0.00047096 | 0.00056048 | 0.0015977 | 0.0077093 | 0.73205 | 0.00019502 | 0.00017942 | 0.00019502 | 6.7565e-06 | 5.9749e-06 | 23750.6271 | 5447.1814 | 10.2852 | 1208740.234 | 529.6112 | 221.902 | 0.1067 | 0.1291 | 0.15364 | 0.43799 | 2.1133 | 200.6759 | 0.05346 | 0.049183 | 0.05346 | 0.0018521 | 0.0016379
Los Angeles (SC) | 2020 | ConstMin - Excavators | 2003 | 600 | Diesel | 0.0004215 | 0.00051002 | 0.00060696 | 0.001845 | 0.0078385 | 0.89041 | 0.00022377 | 0.00020587 | 0.00022377 | 8.2196e-06 | 7.2674e-06 | 28888.3594 | 4198.48 | 8.0669 | 1480540.7366 | 520.4603 | 352.6373 | 0.094333 | 0.11414 | 0.13584 | 0.41291 | 1.7543 | 199.2763 | 0.050081 | 0.046075 | 0.050081 | 0.0018396 | 0.0016265
Los Angeles (SC) | 2020 | ConstMin - Excavators | 2003 | 9999 | Diesel | 7.7397e-05 | 9.365e-05 | 0.00011145 | 0.00027535 | 0.0017285 | 0.13289 | 4.553e-05 | 4.1887e-05 | 4.553e-05 | 1.2263e-06 | 1.0846e-06 | 4311.3419 | 272.6403 | 0.40334 | 218112.2068 | 675.9514 | 800 | 0.11758 | 0.14227 | 0.16931 | 0.4183 | 2.6258 | 201.8764 | 0.069168 | 0.063634 | 0.069168 | 0.0018629 | 0.0016477
Los Angeles (SC) | 2020 | ConstMin - Excavators | 2004 | 50 | Diesel | 0.00082638 | 0.00099992 | 0.00119 | 0.0047178 | 0.0041876 | 0.43459 | 0.00043953 | 0.00040437 | 0.00043953 | 3.9932e-06 | 3.547e-06 | 14099.6657 | 17589.3458 | 28.0323 | 637518.8782 | 627.4662 | 36.2446 | 0.42951 | 0.51971 | 0.6185 | 2.4521 | 2.1765 | 225.8753 | 0.22844 | 0.21017 | 0.22844 | 0.0020754 | 0.0018436
Los Angeles (SC) | 2020 | ConstMin - Excavators | 2004 | 100 | Diesel | 0.00048737 | 0.00058971 | 0.00070181 | 0.0035408 | 0.0055024 | 0.46459 | 0.00046086 | 0.00042399 | 0.00046086 | 4.2807e-06 | 3.7919e-06 | 15073.0802 | 9456.7028 | 15.932 | 759169.7384 | 593.5648 | 80.2785 | 0.21272 | 0.25739 | 0.30631 | 1.5454 | 2.4016 | 202.7758 | 0.20115 | 0.18506 | 0.20115 | 0.0018684 | 0.001655
Los Angeles (SC) | 2020 | ConstMin - Excavators | 2004 | 175 | Diesel | 0.0004398 | 0.00053216 | 0.00063331 | 0.0044247 | 0.0067579 | 0.69467 | 0.00033195 | 0.0003054 | 0.00033195 | 6.4094e-06 | 5.6698e-06 | 22537.7785 | 7970.4535 | 15.5287 | 1142466.1722 | 513.2723 | 143.3377 | 0.12756 | 0.15434 | 0.18368 | 1.2833 | 1.96 | 201.4748 | 0.096277 | 0.088574 | 0.096277 | 0.0018589 | 0.0016444
Los Angeles (SC) | 2020 | ConstMin - Excavators | 2004 | 300 | Diesel | 0.0004174 | 0.00050506 | 0.00060106 | 0.0018782 | 0.0081612 | 0.86559 | 0.00021771 | 0.0002003 | 0.00021771 | 7.9902e-06 | 7.0648e-06 | 28082.9557 | 6448.2121 | 12.7053 | 1429865.435 | 507.5213 | 221.746 | 0.096727 | 0.11704 | 0.13929 | 0.43524 | 1.8912 | 200.586 | 0.050452 | 0.046416 | 0.050452 | 0.0018516 | 0.0016372
Los Angeles (SC) | 2020 | ConstMin - Excavators | 2004 | 600 | Diesel | 0.00061046 | 0.00073866 | 0.00087907 | 0.0027221 | 0.011444 | 1.3198 | 0.00031903 | 0.0002935 | 0.00031903 | 1.2184e-05 | 1.0772e-05 | 42818.7225 | 6461.934 | 13.1086 | 2197355.8194 | 492.952 | 340.0462 | 0.092055 | 0.11139 | 0.13256 | 0.41047 | 1.7257 | 199.0153 | 0.048107 | 0.044259 | 0.048107 | 0.0018372 | 0.0016243
Los Angeles (SC) | 2020 | ConstMin - Excavators | 2004 | 750 | Diesel | 2.6246e-05 | 3.1757e-05 | 3.7794e-05 | 0.00011703 | 0.00049201 | 0.056742 | 1.408e-05 | 1.2954e-05 | 1.408e-05 | 5.2382e-07 | 4.6312e-07 | 1840.916 | 143.0687 | 0.20167 | 93137.6915 | 709.4143 | 651 | 0.093373 | 0.11298 | 0.13446 | 0.41635 | 1.7504 | 201.8652 | 0.050092 | 0.046085 | 0.050092 | 0.0018635 | 0.0016476
Los Angeles (SC) | 2020 | ConstMin - Excavators | 2005 | 50 | Diesel | 0.00074548 | 0.00090204 | 0.0010735 | 0.0060041 | 0.0057702 | 0.61406 | 0.00053826 | 0.0004952 | 0.00053826 | 5.6549e-06 | 5.0119e-06 | 19922.5728 | 26007.9011 | 37.5109 | 911814.6401 | 693.3425 | 35.0591 | 0.27091 | 0.3278 | 0.3901 | 2.1819 | 2.0969 | 223.1474 | 0.1956 | 0.17995 | 0.1956 | 0.002055 | 0.0018213
Los Angeles (SC) | 2020 | ConstMin - Excavators | 2005 | 100 | Diesel | 0.00040721 | 0.00049272 | 0.00058638 | 0.0040552 | 0.005907 | 0.55069 | 0.00040084 | 0.00036878 | 0.00040084 | 5.0792e-06 | 4.4947e-06 | 17866.6371 | 11628.8269 | 18.7554 | 921303.1867 | 620.0239 | 79.2258 | 0.14645 | 0.17721 | 0.21089 | 1.4585 | 2.1245 | 198.0584 | 0.14416 | 0.13263 | 0.14416 | 0.0018268 | 0.0016165
Los Angeles (SC) | 2020 | ConstMin - Excavators | 2005 | 175 | Diesel | 0.00041238 | 0.00049898 | 0.00059383 | 0.0048965 | 0.0069742 | 0.77377 | 0.00031183 | 0.00028688 | 0.00031183 | 7.1415e-06 | 6.3154e-06 | 25104.2346 | 8757.781 | 14.722 | 1268798.5153 | 594.8763 | 144.8767 | 0.10769 | 0.13031 | 0.15508 | 1.2787 | 1.8213 | 202.0726 | 0.081435 | 0.074921 | 0.081435 | 0.001865 | 0.0016493
Los Angeles (SC) | 2020 | ConstMin - Excavators | 2005 | 300 | Diesel | 0.00064627 | 0.00078199 | 0.00093064 | 0.0030447 | 0.012548 | 1.4124 | 0.00030932 | 0.00028457 | 0.00030932 | 1.3039e-05 | 1.1527e-05 | 45822.4194 | 9926.6249 | 17.3437 | 2304246.6516 | 572.346 | 232.1279 | 0.092934 | 0.11245 | 0.13382 | 0.43782 | 1.8044 | 203.0963 | 0.04448 | 0.040922 | 0.04448 | 0.0018749 | 0.0016576
Los Angeles (SC) | 2020 | ConstMin - Excavators | 2005 | 600 | Diesel | 0.00081138 | 0.00098177 | 0.0011684 | 0.0037546 | 0.014799 | 1.8298 | 0.00043268 | 0.00039807 | 0.00043268 | 1.6893e-05 | 1.4935e-05 | 59365.5305 | 8763.8546 | 16.7387 | 3015778.225 | 523.5674 | 344.1155 | 0.089148 | 0.10787 | 0.12837 | 0.41253 | 1.626 | 201.0426 | 0.04754 | 0.043736 | 0.04754 | 0.0018561 | 0.0016409
Los Angeles (SC) | 2020 | ConstMin - Excavators | 2006 | 50 | Diesel | 0.0004574 | 0.00055345 | 0.00065866 | 0.0047943 | 0.0048521 | 0.52435 | 0.00041816 | 0.00038471 | 0.00041816 | 4.8341e-06 | 4.2796e-06 | 17011.8466 | 22288.791 | 32.6708 | 775154.6216 | 682.224 | 34.7778 | 0.19552 | 0.23658 | 0.28155 | 2.0494 | 2.0741 | 224.1383 | 0.17875 | 0.16445 | 0.17875 | 0.0020664 | 0.0018294
Los Angeles (SC) | 2020 | ConstMin - Excavators | 2006 | 100 | Diesel | 0.00029897 | 0.00036175 | 0.00043052 | 0.0037186 | 0.0052456 | 0.51674 | 0.00030703 | 0.00028247 | 0.00030703 | 4.7685e-06 | 4.2176e-06 | 16765.0359 | 10521.1696 | 15.5287 | 847295.7476 | 677.5304 | 80.5325 | 0.11692 | 0.14147 | 0.16836 | 1.4542 | 2.0514 | 202.0796 | 0.12007 | 0.11046 | 0.12007 | 0.0018648 | 0.0016493
Los Angeles (SC) | 2020 | ConstMin - Excavators | 2006 | 175 | Diesel | 0.00031372 | 0.00037961 | 0.00045176 | 0.0037819 | 0.0054023 | 0.60198 | 0.00023898 | 0.00021986 | 0.00023898 | 5.5562e-06 | 4.9132e-06 | 19530.4367 | 6618.7247 | 10.0836 | 990558.3374 | 656.3867 | 149.66 | 0.10494 | 0.12698 | 0.15112 | 1.2651 | 1.8071 | 201.3654 | 0.079939 | 0.073544 | 0.079939 | 0.0018586 | 0.0016435
Los Angeles (SC) | 2020 | ConstMin - Excavators | 2006 | 300 | Diesel | 0.0002804 | 0.00033928 | 0.00040378 | 0.0013438 | 0.0055546 | 0.62789 | 0.00015227 | 0.00014009 | 0.00015227 | 5.7968e-06 | 5.1248e-06 | 20371.3415 | 4656.9296 | 8.0669 | 1035002.5956 | 577.2915 | 222.25 | 0.089768 | 0.10862 | 0.12927 | 0.43022 | 1.7783 | 201.0163 | 0.048747 | 0.044847 | 0.048747 | 0.0018558 | 0.0016407
Los Angeles (SC) | 2020 | ConstMin - Excavators | 2006 | 600 | Diesel | 0.00098422 | 0.0011909 | 0.0014173 | 0.0046583 | 0.01117 | 2.2831 | 0.00054359 | 0.0005001 | 0.00054359 | 2.1079e-05 | 1.8634e-05 | 74072.8565 | 11205.4696 | 19.9655 | 3841822.6146 | 561.2422 | 342.8524 | 0.084887 | 0.10271 | 0.12224 | 0.40177 | 0.96336 | 196.9132 | 0.046883 | 0.043133 | 0.046883 | 0.001818 | 0.0016072
Los Angeles (SC) | 2020 | ConstMin - Excavators | 2007 | 50 | Diesel | 0.00038828 | 0.00046982 | 0.00055912 | 0.0041045 | 0.0042112 | 0.45797 | 0.000359 | 0.00033028 | 0.000359 | 4.2225e-06 | 3.7379e-06 | 14858.3794 | 18069.8405 | 24.8056 | 679014.6568 | 728.4583 | 37.5772 | 0.18947 | 0.22926 | 0.27284 | 2.0029 | 2.055 | 223.4834 | 0.17519 | 0.16117 | 0.17519 | 0.0020605 | 0.001824
Los Angeles (SC) | 2020 | ConstMin - Excavators | 2007 | 75 | Diesel | 0.00015202 | 0.00018394 | 0.0002189 | 0.0019208 | 0.0027179 | 0.26904 | 0.00015723 | 0.00014465 | 0.00015723 | 2.4829e-06 | 2.1959e-06 | 8728.7336 | 6012.7075 | 8.8735 | 441250.7378 | 677.5992 | 73.3864 | 0.11415 | 0.13813 | 0.16438 | 1.4424 | 2.041 | 202.0314 | 0.11807 | 0.10862 | 0.11807 | 0.0018645 | 0.001649
Los Angeles (SC) | 2020 | ConstMin - Excavators | 2007 | 175 | Diesel | 0.0002064 | 0.00024974 | 0.00029721 | 0.0030733 | 0.0024034 | 0.49307 | 0.00016644 | 0.00015312 | 0.00016644 | 4.5525e-06 | 4.0243e-06 | 15997.0222 | 5465.6274 | 8.2685 | 808113.0015 | 661.0155 | 147.8537 | 0.084628 | 0.1024 | 0.12186 | 1.2601 | 0.98545 | 202.1716 | 0.068243 | 0.062784 | 0.068243 | 0.0018666 | 0.0016501
Los Angeles (SC) | 2020 | ConstMin - Excavators | 2007 | 300 | Diesel | 0.00027194 | 0.00032905 | 0.0003916 | 0.0013794 | 0.0031647 | 0.64965 | 0.00014704 | 0.00013528 | 0.00014704 | 5.9982e-06 | 5.3024e-06 | 21077.215 | 5155.1954 | 7.6635 | 1067261.1074 | 672.6932 | 207.0263 | 0.084429 | 0.10216 | 0.12158 | 0.42827 | 0.98253 | 201.6952 | 0.045652 | 0.042 | 0.045652 | 0.0018622 | 0.0016462
Los Angeles (SC) | 2020 | ConstMin - Excavators | 2007 | 600 | Diesel | 0.000643 | 0.00077803 | 0.00092592 | 0.0031148 | 0.0074829 | 1.5361 | 0.0003417 | 0.00031436 | 0.0003417 | 1.4183e-05 | 1.2537e-05 | 49836.7339 | 8311.9287 | 13.3103 | 2519521.8946 | 624.4726 | 303.1212 | 0.084563 | 0.10232 | 0.12177 | 0.40963 | 0.98409 | 202.0154 | 0.044938 | 0.041343 | 0.044938 | 0.0018652 | 0.0016488
Los Angeles (SC) | 2020 | ConstMin - Excavators | 2007 | 750 | Diesel | 7.8065e-05 | 9.4459e-05 | 0.00011241 | 0.00037815 | 0.00090847 | 0.18649 | 4.4064e-05 | 4.0539e-05 | 4.4064e-05 | 1.7219e-06 | 1.5221e-06 | 6050.5405 | 515.3621 | 0.80669 | 319524.4852 | 638.8633 | 620 | 0.080954 | 0.097954 | 0.11657 | 0.39215 | 0.94209 | 193.394 | 0.045695 | 0.042039 | 0.045695 | 0.0017856 | 0.0015785
Los Angeles (SC) | 2020 | ConstMin - Excavators | 2008 | 50 | Diesel | 0.00020067 | 0.00024282 | 0.00028897 | 0.0032854 | 0.0035552 | 0.39394 | 0.00013669 | 0.00012575 | 0.00013669 | 3.6361e-06 | 3.2153e-06 | 12780.9193 | 15958.9031 | 23.9989 | 581628.2566 | 664.9846 | 36.4454 | 0.11432 | 0.13833 | 0.16462 | 1.8717 | 2.0254 | 224.4242 | 0.077868 | 0.071639 | 0.077868 | 0.0020715 | 0.0018317
Los Angeles (SC) | 2020 | ConstMin - Excavators | 2008 | 100 | Diesel | 0.00011083 | 0.0001341 | 0.00015959 | 0.0019112 | 0.0015667 | 0.2736 | 0.00010487 | 9.6482e-05 | 0.00010487 | 2.5262e-06 | 2.2331e-06 | 8876.5871 | 5801.4788 | 8.2685 | 443600.8766 | 701.6335 | 76.4634 | 0.082784 | 0.10017 | 0.11921 | 1.4276 | 1.1703 | 204.3651 | 0.078334 | 0.072068 | 0.078334 | 0.001887 | 0.001668
Los Angeles (SC) | 2020 | ConstMin - Excavators | 2008 | 175 | Diesel | 0.00015213 | 0.00018407 | 0.00021906 | 0.0023206 | 0.001822 | 0.37555 | 0.00012177 | 0.00011203 | 0.00012177 | 3.4675e-06 | 3.0652e-06 | 12184.1753 | 4083.0803 | 6.6552 | 617163.7749 | 613.521 | 151.1515 | 0.081675 | 0.098827 | 0.11761 | 1.2459 | 0.97821 | 201.627 | 0.065376 | 0.060146 | 0.065376 | 0.0018617 | 0.0016457
Los Angeles (SC) | 2020 | ConstMin - Excavators | 2008 | 300 | Diesel | 0.00013109 | 0.00015862 | 0.00018878 | 0.00068127 | 0.0015692 | 0.32363 | 6.7508e-05 | 6.2107e-05 | 6.7508e-05 | 2.9882e-06 | 2.6414e-06 | 10499.7057 | 2626.7494 | 3.8318 | 534474.3823 | 685.5206 | 203.4737 | 0.081273 | 0.09834 | 0.11703 | 0.42236 | 0.97282 | 200.6334 | 0.041852 | 0.038503 | 0.041852 | 0.0018525 | 0.0016375
Los Angeles (SC) | 2020 | ConstMin - Excavators | 2008 | 600 | Diesel | 0.00029933 | 0.00036219 | 0.00043104 | 0.0014883 | 0.0035829 | 0.73894 | 0.00016553 | 0.00015229 | 0.00016553 | 6.8229e-06 | 6.0312e-06 | 23974.1971 | 3728.1081 | 5.4451 | 1226733.7036 | 684.6683 | 329.0499 | 0.080851 | 0.09783 | 0.11643 | 0.40199 | 0.96778 | 199.5937 | 0.04471 | 0.041133 | 0.04471 | 0.0018429 | 0.0016291
Los Angeles (SC) | 2020 | ConstMin - Excavators | 2009 | 50 | Diesel | 3.6582e-05 | 4.4264e-05 | 5.2678e-05 | 0.00060955 | 0.0006707 | 0.074889 | 2.5462e-05 | 2.3425e-05 | 2.5462e-05 | 6.9129e-07 | 6.1123e-07 | 2429.6815 | 3286.3049 | 5.0418 | 111340.01 | 651.8135 | 33.88 | 0.10887 | 0.13173 | 0.15677 | 1.814 | 1.996 | 222.8698 | 0.075775 | 0.069713 | 0.075775 | 0.0020573 | 0.001819
Los Angeles (SC) | 2020 | ConstMin - Excavators | 2009 | 100 | Diesel | 0.00010314 | 0.00012479 | 0.00014852 | 0.0018275 | 0.0015046 | 0.26408 | 0.00010562 | 9.717e-05 | 0.00010562 | 2.4385e-06 | 2.1554e-06 | 8567.8914 | 5130.4508 | 9.6802 | 435126.3589 | 529.9926 | 84.8125 | 0.078538 | 0.095031 | 0.11309 | 1.3916 | 1.1457 | 201.0998 | 0.080429 | 0.073995 | 0.080429 | 0.0018569 | 0.0016413
Los Angeles (SC) | 2020 | ConstMin - Excavators | 2009 | 175 | Diesel | 0.00022334 | 0.00027024 | 0.00032161 | 0.0035008 | 0.0027605 | 0.57188 | 0.00018591 | 0.00017103 | 0.00018591 | 5.2806e-06 | 4.6676e-06 | 18553.8777 | 6317.2907 | 13.7137 | 936631.2539 | 460.6567 | 148.2647 | 0.079011 | 0.095603 | 0.11378 | 1.2385 | 0.97657 | 202.3108 | 0.065768 | 0.060506 | 0.065768 | 0.0018681 | 0.0016512
Los Angeles (SC) | 2020 | ConstMin - Excavators | 2009 | 300 | Diesel | 0.00015879 | 0.00019214 | 0.00022866 | 0.00084795 | 0.0019616 | 0.40659 | 9.3439e-05 | 8.5964e-05 | 9.3439e-05 | 3.7544e-06 | 3.3185e-06 | 13191.4297 | 3090.8227 | 6.4535 | 661822.4176 | 478.9383 | 214.125 | 0.079501 | 0.096196 | 0.11448 | 0.42453 | 0.98208 | 203.5652 | 0.046781 | 0.043039 | 0.046781 | 0.0018797 | 0.0016615
Los Angeles (SC) | 2020 | ConstMin - Excavators | 2009 | 600 | Diesel | 0.00021002 | 0.00025412 | 0.00030243 | 0.0010752 | 0.0025944 | 0.53776 | 0.00012334 | 0.00011347 | 0.00012334 | 4.9656e-06 | 4.3891e-06 | 17447.0717 | 2673.0893 | 5.4451 | 868754.0119 | 490.9137 | 325 | 0.080103 | 0.096924 | 0.11535 | 0.41008 | 0.98951 | 205.1062 | 0.047043 | 0.043279 | 0.047043 | 0.0018939 | 0.001674
Los Angeles (SC) | 2020 | ConstMin - Excavators | 2009 | 750 | Diesel | 9.1876e-06 | 1.1117e-05 | 1.323e-05 | 4.7035e-05 | 0.00011349 | 0.023525 | 5.3957e-06 | 4.964e-06 | 5.3957e-06 | 2.1723e-07 | 1.9201e-07 | 763.2492 | 60.2868 | 0.20167 | 38583.5455 | 298.9356 | 640 | 0.078901 | 0.095471 | 0.11362 | 0.40393 | 0.97467 | 202.0307 | 0.046337 | 0.04263 | 0.046337 | 0.0018655 | 0.0016489
Los Angeles (SC) | 2020 | ConstMin - Excavators | 2010 | 50 | Diesel | 3.8861e-05 | 4.7022e-05 | 5.596e-05 | 0.00066075 | 0.00074058 | 0.083377 | 2.627e-05 | 2.4169e-05 | 2.627e-05 | 7.697e-07 | 6.8051e-07 | 2705.0859 | 3593.8125 | 5.8485 | 120330.757 | 614.4873 | 33.4828 | 0.10701 | 0.12948 | 0.15409 | 1.8195 | 2.0393 | 229.5924 | 0.07234 | 0.066552 | 0.07234 | 0.0021195 | 0.0018739
Los Angeles (SC) | 2020 | ConstMin - Excavators | 2010 | 100 | Diesel | 0.00010113 | 0.00012237 | 0.00014563 | 0.0018474 | 0.0015281 | 0.26969 | 0.00010626 | 9.7761e-05 | 0.00010626 | 2.4904e-06 | 2.2012e-06 | 8749.8204 | 5285.8917 | 10.8903 | 445483.2098 | 485.3779 | 84.2778 | 0.07522 | 0.091016 | 0.10832 | 1.3741 | 1.1366 | 200.5953 | 0.079037 | 0.072714 | 0.079037 | 0.0018523 | 0.0016372
Los Angeles (SC) | 2020 | ConstMin - Excavators | 2010 | 175 | Diesel | 0.00028191 | 0.00034111 | 0.00040595 | 0.0045558 | 0.0036092 | 0.75179 | 0.00023919 | 0.00022006 | 0.00023919 | 6.9422e-06 | 6.136e-06 | 24390.9834 | 8324.5259 | 18.5538 | 1236554.034 | 448.6701 | 148.5435 | 0.07554 | 0.091404 | 0.10878 | 1.2208 | 0.96713 | 201.4509 | 0.064095 | 0.058967 | 0.064095 | 0.0018602 | 0.0016442
Los Angeles (SC) | 2020 | ConstMin - Excavators | 2010 | 300 | Diesel | 0.00032249 | 0.00039021 | 0.00046438 | 0.0017755 | 0.0041266 | 0.86001 | 0.00019431 | 0.00017877 | 0.00019431 | 7.9415e-06 | 7.0193e-06 | 27902.0605 | 6522.2208 | 14.117 | 1405724.9397 | 462.0117 | 215.5286 | 0.076015 | 0.091978 | 0.10946 | 0.41851 | 0.9727 | 202.7164 | 0.045803 | 0.042138 | 0.045803 | 0.0018719 | 0.0016545
Los Angeles (SC) | 2020 | ConstMin - Excavators | 2010 | 600 | Diesel | 0.00037021 | 0.00044796 | 0.00053311 | 0.0019584 | 0.0047373 | 0.98728 | 0.00022265 | 0.00020484 | 0.00022265 | 9.1168e-06 | 8.0581e-06 | 32031.3729 | 4725.9894 | 8.8735 | 1640405.6702 | 532.5931 | 347.1031 | 0.07478 | 0.090484 | 0.10768 | 0.39558 | 0.9569 | 199.424 | 0.044974 | 0.041376 | 0.044974 | 0.0018415 | 0.0016277
Los Angeles (SC) | 2020 | ConstMin - Excavators | 2011 | 50 | Diesel | 4.7423e-05 | 5.7382e-05 | 6.8289e-05 | 0.00082532 | 0.0009441 | 0.10724 | 3.7069e-05 | 3.4104e-05 | 3.7069e-05 | 9.9005e-07 | 8.7527e-07 | 3479.2398 | 4481.468 | 7.6635 | 157912.7807 | 584.7796 | 35.2368 | 0.099508 | 0.1204 | 0.14329 | 1.7318 | 1.981 | 225.0195 | 0.077783 | 0.07156 | 0.077783 | 0.0020774 | 0.0018366
Los Angeles (SC) | 2020 | ConstMin - Excavators | 2011 | 100 | Diesel | 5.0067e-05 | 6.0581e-05 | 7.2096e-05 | 0.0009465 | 0.0007869 | 0.1397 | 5.7679e-05 | 5.3064e-05 | 5.7679e-05 | 1.29e-06 | 1.1402e-06 | 4532.2539 | 2806.0351 | 4.8401 | 235940.7877 | 579.7454 | 84.0833 | 0.070312 | 0.085078 | 0.10125 | 1.3292 | 1.1051 | 196.1843 | 0.081002 | 0.074522 | 0.081002 | 0.0018117 | 0.0016012
Los Angeles (SC) | 2020 | ConstMin - Excavators | 2011 | 175 | Diesel | 0.0002558 | 0.00030952 | 0.00036835 | 0.0042782 | 0.0034065 | 0.71372 | 0.00023624 | 0.00021734 | 0.00023624 | 6.5911e-06 | 5.8253e-06 | 23155.9915 | 8197.8787 | 15.932 | 1182258.6281 | 514.5527 | 144.2152 | 0.071692 | 0.086747 | 0.10324 | 1.199 | 0.95474 | 200.0341 | 0.066211 | 0.060914 | 0.066211 | 0.0018473 | 0.0016327
Los Angeles (SC) | 2020 | ConstMin - Excavators | 2011 | 300 | Diesel | 0.00014273 | 0.0001727 | 0.00020553 | 0.0011298 | 0.0014641 | 0.55325 | 1.1108e-05 | 1.0219e-05 | 1.1108e-05 | 5.1108e-06 | 4.5156e-06 | 17949.5791 | 4186.1077 | 8.4702 | 903900.2623 | 494.2158 | 215.9286 | 0.052322 | 0.063309 | 0.075343 | 0.41416 | 0.5367 | 202.8088 | 0.0040718 | 0.003746 | 0.0040718 | 0.0018735 | 0.0016553
Los Angeles (SC) | 2020 | ConstMin - Excavators | 2011 | 600 | Diesel | 0.00013512 | 0.00016349 | 0.00019457 | 0.0010301 | 0.001386 | 0.52374 | 1.0515e-05 | 9.6738e-06 | 1.0515e-05 | 4.8382e-06 | 4.2747e-06 | 16992.1373 | 2601.105 | 5.0418 | 862414.3948 | 515.9093 | 331.5569 | 0.051913 | 0.062815 | 0.074755 | 0.39578 | 0.53252 | 201.2264 | 0.00404 | 0.0037168 | 0.00404 | 0.0018589 | 0.0016424
Los Angeles (SC) | 2020 | ConstMin - Excavators | 2011 | 9999 | Diesel | 9.7625e-06 | 1.1813e-05 | 1.4058e-05 | 7.4429e-05 | 0.00017361 | 0.037842 | 4.6579e-06 | 4.2852e-06 | 4.6579e-06 | 3.4957e-07 | 3.0886e-07 | 1227.7279 | 62.3113 | 0.20167 | 62249.0349 | 308.9745 | 999 | 0.051966 | 0.062878 | 0.074831 | 0.39618 | 0.92414 | 201.4293 | 0.024794 | 0.02281 | 0.024794 | 0.0018608 | 0.001644
Los Angeles (SC) | 2020 | ConstMin - Excavators | 2012 | 50 | Diesel | 4.6226e-05 | 5.5933e-05 | 6.6565e-05 | 0.00082646 | 0.00096695 | 0.11088 | 3.7332e-05 | 3.4346e-05 | 3.7332e-05 | 1.0238e-06 | 9.0502e-07 | 3597.5214 | 4797.2988 | 7.8652 | 164215.2284 | 609.9407 | 34.2308 | 0.093273 | 0.11286 | 0.13431 | 1.6676 | 1.9511 | 223.7397 | 0.075328 | 0.069302 | 0.075328 | 0.0020658 | 0.0018261
Los Angeles (SC) | 2020 | ConstMin - Excavators | 2012 | 100 | Diesel | 0.00012534 | 0.00015167 | 0.00018049 | 0.0026934 | 0.0019734 | 0.40223 | 6.2168e-05 | 5.7195e-05 | 6.2168e-05 | 3.715e-06 | 3.2829e-06 | 13049.8892 | 8555.5503 | 15.327 | 662604.8554 | 558.2 | 77.4474 | 0.062681 | 0.075843 | 0.09026 | 1.3469 | 0.98685 | 201.1432 | 0.031089 | 0.028601 | 0.031089 | 0.0018578 | 0.0016417
Los Angeles (SC) | 2020 | ConstMin - Excavators | 2012 | 175 | Diesel | 0.00030819 | 0.00037291 | 0.00044379 | 0.0060826 | 0.0045027 | 1.0267 | 2.1534e-05 | 1.9811e-05 | 2.1534e-05 | 9.4832e-06 | 8.3798e-06 | 33310.3649 | 11454.0402 | 21.1755 | 1683634.8185 | 540.9098 | 146.9905 | 0.060654 | 0.073391 | 0.087341 | 1.1971 | 0.88616 | 202.0619 | 0.004238 | 0.003899 | 0.004238 | 0.0018663 | 0.0016492
Los Angeles (SC) | 2020 | ConstMin - Excavators | 2012 | 300 | Diesel | 0.00033913 | 0.00041034 | 0.00048834 | 0.0027927 | 0.0036392 | 1.3836 | 2.7347e-05 | 2.5159e-05 | 2.7347e-05 | 1.2782e-05 | 1.1293e-05 | 44890.7386 | 10228.0588 | 18.9571 | 2265188.5984 | 539.5365 | 221.4681 | 0.049607 | 0.060025 | 0.071434 | 0.40851 | 0.53233 | 202.3976 | 0.0040003 | 0.0036802 | 0.0040003 | 0.0018698 | 0.0016519
Los Angeles (SC) | 2020 | ConstMin - Excavators | 2012 | 600 | Diesel | 0.0005603 | 0.00067796 | 0.00080683 | 0.0044556 | 0.0060125 | 2.286 | 4.5182e-05 | 4.1567e-05 | 4.5182e-05 | 2.1119e-05 | 1.8658e-05 | 74167.2241 | 10801.6831 | 19.5621 | 3754532.9377 | 552.173 | 347.5878 | 0.049448 | 0.059832 | 0.071205 | 0.39322 | 0.53062 | 201.748 | 0.0039874 | 0.0036684 | 0.0039874 | 0.0018638 | 0.0016466
Los Angeles (SC) | 2020 | ConstMin - Excavators | 2012 | 9999 | Diesel | 2.6874e-05 | 3.2518e-05 | 3.8699e-05 | 0.0001537 | 0.0003596 | 0.078858 | 9.5422e-06 | 8.7789e-06 | 9.5422e-06 | 7.2827e-07 | 6.4363e-07 | 2558.4568 | 95.829 | 0.20167 | 129369.1524 | 475.1738 | 1350 | 0.068832 | 0.083287 | 0.099119 | 0.39366 | 0.92103 | 201.9763 | 0.02444 | 0.022485 | 0.02444 | 0.0018653 | 0.0016485
Los Angeles (SC) | 2020 | ConstMin - Excavators | 2013 | 50 | Diesel | 5.492e-05 | 6.6454e-05 | 7.9085e-05 | 0.0010132 | 0.00073375 | 0.14079 | 3.3801e-06 | 3.1097e-06 | 3.3801e-06 | 1.3001e-06 | 1.1491e-06 | 4567.9099 | 5450.3307 | 8.0669 | 206976.3088 | 675.6447 | 37.975 | 0.087922 | 0.10639 | 0.12661 | 1.6221 | 1.1747 | 225.3979 | 0.0054113 | 0.0049784 | 0.0054113 | 0.0020813 | 0.0018397
Los Angeles (SC) | 2020 | ConstMin - Excavators | 2013 | 100 | Diesel | 9.0872e-05 | 0.00010996 | 0.00013086 | 0.002041 | 0.0015041 | 0.30866 | 4.6536e-05 | 4.2813e-05 | 4.6536e-05 | 2.851e-06 | 2.5192e-06 | 10014.0846 | 6244.1818 | 11.0919 | 506346.3756 | 562.9481 | 81.0909 | 0.059466 | 0.071954 | 0.085631 | 1.3356 | 0.98428 | 201.9838 | 0.030453 | 0.028017 | 0.030453 | 0.0018657 | 0.0016486
Los Angeles (SC) | 2020 | ConstMin - Excavators | 2013 | 175 | Diesel | 0.000304 | 0.00036783 | 0.00043775 | 0.0062623 | 0.004664 | 1.0704 | 2.1978e-05 | 2.022e-05 | 2.1978e-05 | 9.8871e-06 | 8.7364e-06 | 34727.5404 | 12106.3972 | 20.9738 | 1755194.7818 | 577.2143 | 144.9808 | 0.057389 | 0.069441 | 0.08264 | 1.1822 | 0.88049 | 202.07 | 0.0041491 | 0.0038172 | 0.0041491 | 0.0018665 | 0.0016493
Los Angeles (SC) | 2020 | ConstMin - Excavators | 2013 | 300 | Diesel | 0.00041972 | 0.00050786 | 0.0006044 | 0.0036143 | 0.0047382 | 1.8133 | 3.524e-05 | 3.2421e-05 | 3.524e-05 | 1.6753e-05 | 1.48e-05 | 58831.8091 | 13280.19 | 23.9989 | 2970968.224 | 553.3664 | 223.7143 | 0.046811 | 0.056642 | 0.067408 | 0.4031 | 0.52845 | 202.2401 | 0.0039303 | 0.0036159 | 0.0039303 | 0.0018684 | 0.0016507
Los Angeles (SC) | 2020 | ConstMin - Excavators | 2013 | 600 | Diesel | 0.00050095 | 0.00060614 | 0.00072136 | 0.0041775 | 0.0056551 | 2.1643 | 4.206e-05 | 3.8695e-05 | 4.206e-05 | 1.9995e-05 | 1.7664e-05 | 70216.8889 | 10392.0479 | 17.5454 | 3538074.2301 | 592.294 | 340.4598 | 0.046915 | 0.056767 | 0.067557 | 0.39123 | 0.52962 | 202.6878 | 0.003939 | 0.0036239 | 0.003939 | 0.0018725 | 0.0016543
Los Angeles (SC) | 2020 | ConstMin - Excavators | 2013 | 750 | Diesel | 3.0509e-05 | 3.6916e-05 | 4.3933e-05 | 0.00025442 | 0.00034441 | 0.13181 | 2.5616e-06 | 2.3566e-06 | 2.5616e-06 | 1.2177e-06 | 1.0758e-06 | 4276.4026 | 346.4241 | 0.60501 | 213050.8159 | 572.5881 | 615 | 0.047449 | 0.057414 | 0.068327 | 0.39569 | 0.53565 | 204.9974 | 0.0039839 | 0.0036652 | 0.0039839 | 0.0018939 | 0.0016732
Los Angeles (SC) | 2020 | ConstMin - Excavators | 2014 | 50 | Diesel | 0.00016036 | 0.00019403 | 0.00023092 | 0.0030695 | 0.0022852 | 0.44323 | 1.0196e-05 | 9.3802e-06 | 1.0196e-05 | 4.0931e-06 | 3.6176e-06 | 14380.0881 | 18700.3773 | 26.0156 | 653353.4934 | 718.8134 | 34.938 | 0.081326 | 0.098405 | 0.11711 | 1.5567 | 1.1589 | 224.7845 | 0.0051709 | 0.0047572 | 0.0051709 | 0.0020758 | 0.0018347
Los Angeles (SC) | 2020 | ConstMin - Excavators | 2014 | 100 | Diesel | 0.0002017 | 0.00024406 | 0.00029045 | 0.0047634 | 0.0035325 | 0.73014 | 1.7753e-05 | 1.6333e-05 | 1.7753e-05 | 6.7444e-06 | 5.9593e-06 | 23688.5697 | 14408.3178 | 21.7805 | 1204028.4105 | 661.5231 | 83.5648 | 0.055509 | 0.067166 | 0.079933 | 1.3109 | 0.97214 | 200.9348 | 0.0048858 | 0.0044949 | 0.0048858 | 0.0018561 | 0.00164
Los Angeles (SC) | 2020 | ConstMin - Excavators | 2014 | 175 | Diesel | 0.00042426 | 0.00051335 | 0.00061093 | 0.0091742 | 0.0068777 | 1.5893 | 3.1894e-05 | 2.9342e-05 | 3.1894e-05 | 1.4681e-05 | 1.2972e-05 | 51562.6024 | 18160.0457 | 29.0407 | 2618956.04 | 625.331 | 144.2153 | 0.053677 | 0.064949 | 0.077295 | 1.1607 | 0.87016 | 201.0757 | 0.0040352 | 0.0037124 | 0.0040352 | 0.0018574 | 0.0016412
Los Angeles (SC) | 2020 | ConstMin - Excavators | 2014 | 300 | Diesel | 0.00023075 | 0.00027921 | 0.00033228 | 0.0031095 | 0.00081834 | 1.5811 | 3.0176e-05 | 2.7762e-05 | 3.0176e-05 | 1.4611e-05 | 1.2905e-05 | 51297.8386 | 11579.5627 | 18.9571 | 2589633.684 | 610.8292 | 223.6383 | 0.029525 | 0.035726 | 0.042516 | 0.39787 | 0.10471 | 202.3083 | 0.0038611 | 0.0035522 | 0.0038611 | 0.0018696 | 0.0016512
Los Angeles (SC) | 2020 | ConstMin - Excavators | 2014 | 600 | Diesel | 0.0004444 | 0.00053772 | 0.00063993 | 0.0058171 | 0.001576 | 3.045 | 5.8114e-05 | 5.3465e-05 | 5.8114e-05 | 2.8139e-05 | 2.4853e-05 | 98792.324 | 14987.5659 | 23.9989 | 5010507.0082 | 624.5103 | 334.3109 | 0.029388 | 0.03556 | 0.042319 | 0.38469 | 0.10422 | 201.3699 | 0.0038431 | 0.0035357 | 0.0038431 | 0.0018609 | 0.0016436
Los Angeles (SC) | 2020 | ConstMin - Excavators | 2014 | 750 | Diesel | 3.8536e-05 | 4.6628e-05 | 5.5491e-05 | 0.00050442 | 0.00013666 | 0.26405 | 5.0393e-06 | 4.6362e-06 | 5.0393e-06 | 2.4401e-06 | 2.1551e-06 | 8566.7013 | 710.3943 | 1.0084 | 435897.9652 | 704.5064 | 613.6 | 0.029293 | 0.035444 | 0.042182 | 0.38344 | 0.10388 | 200.7159 | 0.0038307 | 0.0035242 | 0.0038307 | 0.0018548 | 0.0016382
Los Angeles (SC) | 2020 | ConstMin - Excavators | 2015 | 50 | Diesel | 0.00013773 | 0.00016666 | 0.00019834 | 0.0027544 | 0.0021142 | 0.4148 | 9.1038e-06 | 8.3755e-06 | 9.1038e-06 | 3.8309e-06 | 3.3855e-06 | 13457.6938 | 17363.9452 | 23.1922 | 612569.7877 | 748.6969 | 35.2783 | 0.074502 | 0.090147 | 0.10728 | 1.4899 | 1.1436 | 224.3717 | 0.0049244 | 0.0045305 | 0.0049244 | 0.0020722 | 0.0018313
Los Angeles (SC) | 2020 | ConstMin - Excavators | 2015 | 100 | Diesel | 0.00011314 | 0.00013691 | 0.00016293 | 0.003699 | 0.0015286 | 0.57518 | 1.34e-05 | 1.2328e-05 | 1.34e-05 | 5.3144e-06 | 4.6945e-06 | 18661.1126 | 12128.8923 | 18.3521 | 950185.4193 | 660.8992 | 78.3407 | 0.039456 | 0.047742 | 0.056817 | 1.2899 | 0.53305 | 200.5775 | 0.004673 | 0.0042991 | 0.004673 | 0.0018533 | 0.0016371
Los Angeles (SC) | 2020 | ConstMin - Excavators | 2015 | 175 | Diesel | 0.00023321 | 0.00028218 | 0.00033582 | 0.0097387 | 0.00087878 | 1.7114 | 3.3507e-05 | 3.0827e-05 | 3.3507e-05 | 1.5816e-05 | 1.3968e-05 | 55524.4114 | 19323.0409 | 30.8557 | 2815101.8404 | 626.2382 | 145.6863 | 0.02745 | 0.033214 | 0.039528 | 1.1463 | 0.10344 | 201.4387 | 0.003944 | 0.0036284 | 0.003944 | 0.0018616 | 0.0016441
Los Angeles (SC) | 2020 | ConstMin - Excavators | 2015 | 300 | Diesel | 0.00033728 | 0.00040811 | 0.00048569 | 0.0047987 | 0.0012709 | 2.4751 | 4.633e-05 | 4.2623e-05 | 4.633e-05 | 2.2874e-05 | 2.0202e-05 | 80302.8722 | 18357.3275 | 29.8474 | 4050271.4349 | 615.0398 | 220.6351 | 0.027593 | 0.033387 | 0.039734 | 0.39258 | 0.10397 | 202.4883 | 0.0037902 | 0.003487 | 0.0037902 | 0.0018713 | 0.0016527
Los Angeles (SC) | 2020 | ConstMin - Excavators | 2015 | 600 | Diesel | 0.00052479 | 0.00063499 | 0.00075569 | 0.0072766 | 0.0019775 | 3.8511 | 7.2086e-05 | 6.6319e-05 | 7.2086e-05 | 3.559e-05 | 3.1432e-05 | 124945.9671 | 18632.4422 | 28.0323 | 6324185.4708 | 664.6767 | 339.418 | 0.027496 | 0.03327 | 0.039594 | 0.38125 | 0.10361 | 201.7765 | 0.0037769 | 0.0034747 | 0.0037769 | 0.0018647 | 0.0016469
Los Angeles (SC) | 2020 | ConstMin - Excavators | 2015 | 9999 | Diesel | 3.9579e-05 | 4.789e-05 | 5.6993e-05 | 0.00054878 | 0.0012974 | 0.29045 | 1.1373e-05 | 1.0463e-05 | 1.1373e-05 | 2.6841e-06 | 2.3706e-06 | 9423.2028 | 333.3769 | 0.40334 | 476828.9163 | 826.5346 | 1430.2996 | 0.027503 | 0.033279 | 0.039605 | 0.38135 | 0.90157 | 201.8315 | 0.0079033 | 0.007271 | 0.0079033 | 0.0018652 | 0.0016473
Los Angeles (SC) | 2020 | ConstMin - Excavators | 2016 | 50 | Diesel | 0.00010943 | 0.00013241 | 0.00015758 | 0.0023067 | 0.0018316 | 0.36376 | 7.5806e-06 | 6.9741e-06 | 7.5806e-06 | 3.3599e-06 | 2.969e-06 | 11801.9007 | 14556.5603 | 19.7638 | 534582.2516 | 736.5262 | 36.7245 | 0.067827 | 0.082071 | 0.097672 | 1.4297 | 1.1353 | 225.4709 | 0.0046986 | 0.0043228 | 0.0046986 | 0.0020826 | 0.0018403
Los Angeles (SC) | 2020 | ConstMin - Excavators | 2016 | 100 | Diesel | 0.00012137 | 0.00014686 | 0.00017477 | 0.0042325 | 0.0017617 | 0.66829 | 1.4856e-05 | 1.3668e-05 | 1.4856e-05 | 6.1751e-06 | 5.4545e-06 | 21682.0731 | 13131.7226 | 22.1839 | 1131954.4839 | 591.9493 | 86.2 | 0.035528 | 0.042989 | 0.05116 | 1.239 | 0.51569 | 195.6252 | 0.0043487 | 0.0040008 | 0.0043487 | 0.0018076 | 0.0015967
Los Angeles (SC) | 2020 | ConstMin - Excavators | 2016 | 175 | Diesel | 0.00020304 | 0.00024567 | 0.00029237 | 0.0090227 | 0.00081977 | 1.6099 | 3.0694e-05 | 2.8238e-05 | 3.0694e-05 | 1.4878e-05 | 1.314e-05 | 52231.7829 | 18081.313 | 31.2591 | 2641504.8468 | 578.4339 | 146.0903 | 0.025469 | 0.030817 | 0.036675 | 1.1318 | 0.10283 | 201.9466 | 0.0038502 | 0.0035422 | 0.0038502 | 0.0018663 | 0.0016483
Los Angeles (SC) | 2020 | ConstMin - Excavators | 2016 | 300 | Diesel | 0.00025819 | 0.00031241 | 0.0003718 | 0.0039092 | 0.0010425 | 2.0473 | 3.7532e-05 | 3.453e-05 | 3.7532e-05 | 1.892e-05 | 1.6709e-05 | 66420.9682 | 15485.1569 | 26.6206 | 3343034.2051 | 581.6975 | 215.8864 | 0.025591 | 0.030965 | 0.036851 | 0.38746 | 0.10333 | 202.9165 | 0.0037201 | 0.0034225 | 0.0037201 | 0.0018753 | 0.0016562
Los Angeles (SC) | 2020 | ConstMin - Excavators | 2016 | 600 | Diesel | 0.00044819 | 0.0005423 | 0.00064539 | 0.0066367 | 0.0018096 | 3.5538 | 6.5151e-05 | 5.9939e-05 | 6.5151e-05 | 3.2843e-05 | 2.9005e-05 | 115297.7788 | 16281.7073 | 25.2089 | 5811650.7663 | 645.8704 | 356.9436 | 0.025553 | 0.030919 | 0.036797 | 0.37839 | 0.10317 | 202.6163 | 0.0037146 | 0.0034174 | 0.0037146 | 0.0018725 | 0.0016537
Los Angeles (SC) | 2020 | ConstMin - Excavators | 2017 | 50 | Diesel | 0.00013104 | 0.00015855 | 0.00018869 | 0.0029458 | 0.0024292 | 0.4887 | 9.617e-06 | 8.8476e-06 | 9.617e-06 | 4.5143e-06 | 3.9887e-06 | 15855.3162 | 20254.1119 | 27.4273 | 723339.8632 | 738.4648 | 35.7132 | 0.060026 | 0.072631 | 0.086437 | 1.3494 | 1.1128 | 223.8647 | 0.0044054 | 0.0040529 | 0.0044054 | 0.0020679 | 0.0018272
Los Angeles (SC) | 2020 | ConstMin - Excavators | 2017 | 100 | Diesel | 0.0001677 | 0.00020292 | 0.00024149 | 0.0063025 | 0.0026436 | 1.0115 | 2.1354e-05 | 1.9645e-05 | 2.1354e-05 | 9.3464e-06 | 8.2554e-06 | 32815.7488 | 20175.829 | 31.2591 | 1673161.9766 | 645.439 | 82.929 | 0.033212 | 0.040186 | 0.047825 | 1.2481 | 0.52353 | 200.3076 | 0.0042288 | 0.0038905 | 0.0042288 | 0.0018509 | 0.0016349
Los Angeles (SC) | 2020 | ConstMin - Excavators | 2017 | 175 | Diesel | 0.00028659 | 0.00034678 | 0.00041269 | 0.013685 | 0.0012525 | 2.4816 | 4.5979e-05 | 4.2301e-05 | 4.5979e-05 | 2.2935e-05 | 2.0255e-05 | 80513.701 | 27933.7041 | 44.5694 | 4063153.178 | 626.7462 | 145.457 | 0.023371 | 0.028279 | 0.033655 | 1.116 | 0.10214 | 202.3763 | 0.0037496 | 0.0034496 | 0.0037496 | 0.0018704 | 0.0016518
Los Angeles (SC) | 2020 | ConstMin - Excavators | 2017 | 300 | Diesel | 0.0003549 | 0.00042942 | 0.00051105 | 0.0057737 | 0.001551 | 3.0731 | 5.51e-05 | 5.0692e-05 | 5.51e-05 | 2.8402e-05 | 2.5082e-05 | 99702.9949 | 23464.8333 | 38.1159 | 5044442.5575 | 615.6178 | 214.9788 | 0.023312 | 0.028207 | 0.033569 | 0.37925 | 0.10188 | 201.859 | 0.0036193 | 0.0033298 | 0.0036193 | 0.0018656 | 0.0016475
Los Angeles (SC) | 2020 | ConstMin - Excavators | 2017 | 600 | Diesel | 0.0005859 | 0.00070894 | 0.0008437 | 0.0093582 | 0.0025606 | 5.0734 | 9.0965e-05 | 8.3688e-05 | 9.0965e-05 | 4.6889e-05 | 4.1408e-05 | 164600.9878 | 24574.0653 | 34.6875 | 8333988.119 | 708.4416 | 339.1375 | 0.023295 | 0.028187 | 0.033545 | 0.37207 | 0.10181 | 201.7124 | 0.0036167 | 0.0033273 | 0.0036167 | 0.0018642 | 0.0016463
Los Angeles (SC) | 2020 | ConstMin - Excavators | 2017 | 9999 | Diesel | 1.903e-05 | 2.3026e-05 | 2.7403e-05 | 0.00030395 | 0.00072452 | 0.16478 | 6.1062e-06 | 5.6177e-06 | 6.1062e-06 | 1.5229e-06 | 1.3449e-06 | 5346.1895 | 329.1029 | 0.60501 | 266902.4408 | 543.9587 | 811 | 0.023625 | 0.028586 | 0.03402 | 0.37734 | 0.89946 | 204.5714 | 0.0075806 | 0.0069741 | 0.0075806 | 0.0018907 | 0.0016697
Los Angeles (SC) | 2020 | ConstMin - Excavators | 2018 | 50 | Diesel | 0.00014767 | 0.00017868 | 0.00021265 | 0.0035979 | 0.0030947 | 0.63116 | 1.1655e-05 | 1.0722e-05 | 1.1655e-05 | 5.8309e-06 | 5.1514e-06 | 20477.1784 | 25730.087 | 34.2842 | 931731.8553 | 750.495 | 36.2118 | 0.052516 | 0.063545 | 0.075623 | 1.2795 | 1.1006 | 224.4565 | 0.0041448 | 0.0038132 | 0.0041448 | 0.0020736 | 0.001832
Los Angeles (SC) | 2020 | ConstMin - Excavators | 2018 | 100 | Diesel | 0.00018487 | 0.00022369 | 0.00026622 | 0.0075844 | 0.0032076 | 1.2384 | 2.4698e-05 | 2.2722e-05 | 2.4698e-05 | 1.1444e-05 | 1.0108e-05 | 40178.6679 | 24354.7383 | 34.4858 | 2051067.7593 | 706.2246 | 84.2164 | 0.029866 | 0.036138 | 0.043007 | 1.2253 | 0.51819 | 200.0638 | 0.0039899 | 0.0036707 | 0.0039899 | 0.0018488 | 0.0016329
Los Angeles (SC) | 2020 | ConstMin - Excavators | 2018 | 175 | Diesel | 0.00022641 | 0.00027396 | 0.00032603 | 0.011757 | 0.0010847 | 2.1692 | 3.8972e-05 | 3.5854e-05 | 3.8972e-05 | 2.0048e-05 | 1.7705e-05 | 70377.0283 | 24473.9622 | 36.5025 | 3552375.3334 | 670.4728 | 145.1492 | 0.021119 | 0.025554 | 0.030411 | 1.0967 | 0.10117 | 202.3323 | 0.0036351 | 0.0033443 | 0.0036351 | 0.00187 | 0.0016514
Los Angeles (SC) | 2020 | ConstMin - Excavators | 2018 | 300 | Diesel | 0.00032159 | 0.00038913 | 0.00046309 | 0.0056901 | 0.0015406 | 3.0811 | 5.3946e-05 | 4.963e-05 | 5.3946e-05 | 2.8477e-05 | 2.5148e-05 | 99963.0279 | 23169.2481 | 33.8808 | 5067445.5504 | 683.8457 | 218.7143 | 0.021028 | 0.025444 | 0.030281 | 0.37206 | 0.10074 | 201.4667 | 0.0035274 | 0.0032452 | 0.0035274 | 0.001862 | 0.0016443
Los Angeles (SC) | 2020 | ConstMin - Excavators | 2018 | 600 | Diesel | 0.00059433 | 0.00071914 | 0.00085584 | 0.010366 | 0.0028411 | 5.6941 | 9.9696e-05 | 9.172e-05 | 9.9696e-05 | 5.2627e-05 | 4.6475e-05 | 184739.4909 | 26783.7561 | 35.8975 | 9333726.6295 | 746.117 | 348.4846 | 0.021099 | 0.02553 | 0.030382 | 0.36801 | 0.10086 | 202.1425 | 0.0035392 | 0.0032561 | 0.0035392 | 0.0018683 | 0.0016499
Los Angeles (SC) | 2020 | ConstMin - Excavators | 2019 | 50 | Diesel | 0.00020138 | 0.00024368 | 0.00028999 | 0.0054413 | 0.0049071 | 1.0154 | 1.7465e-05 | 1.6068e-05 | 1.7465e-05 | 9.3815e-06 | 8.2873e-06 | 32942.5138 | 42949.1639 | 53.2413 | 1500780.4428 | 806.6893 | 34.9432 | 0.044463 | 0.0538 | 0.064026 | 1.2014 | 1.0834 | 224.1778 | 0.0038561 | 0.0035476 | 0.0038561 | 0.0020713 | 0.0018297
Los Angeles (SC) | 2020 | ConstMin - Excavators | 2019 | 100 | Diesel | 0.00012876 | 0.0001558 | 0.00018542 | 0.0058631 | 0.0025017 | 0.97509 | 1.8258e-05 | 1.6797e-05 | 1.8258e-05 | 9.0114e-06 | 7.9586e-06 | 31635.8211 | 20054.3556 | 26.2173 | 1592932.8956 | 764.9285 | 79.4308 | 0.026784 | 0.032408 | 0.038569 | 1.2196 | 0.52038 | 202.8312 | 0.0037979 | 0.003494 | 0.0037979 | 0.0018745 | 0.0016555
Los Angeles (SC) | 2020 | ConstMin - Excavators | 2019 | 175 | Diesel | 0.00018386 | 0.00022247 | 0.00026476 | 0.010546 | 0.00098112 | 1.9815 | 3.4439e-05 | 3.1684e-05 | 3.4439e-05 | 1.8315e-05 | 1.6173e-05 | 64288.2963 | 22083.411 | 29.6457 | 3247463.2409 | 744.9109 | 147.0544 | 0.01876 | 0.0227 | 0.027015 | 1.076 | 0.10011 | 202.1812 | 0.0035139 | 0.0032328 | 0.0035139 | 0.0018687 | 0.0016502
Los Angeles (SC) | 2020 | ConstMin - Excavators | 2019 | 300 | Diesel | 0.00023641 | 0.00028606 | 0.00034043 | 0.0046201 | 0.0012615 | 2.5479 | 4.3489e-05 | 4.001e-05 | 4.3489e-05 | 2.3549e-05 | 2.0795e-05 | 82662.2222 | 19588.4827 | 25.6123 | 4197796.4255 | 764.8082 | 214.2992 | 0.018661 | 0.02258 | 0.026872 | 0.36468 | 0.099578 | 201.1124 | 0.0034328 | 0.0031582 | 0.0034328 | 0.0018588 | 0.0016415
Los Angeles (SC) | 2020 | ConstMin - Excavators | 2019 | 600 | Diesel | 0.00066718 | 0.00080729 | 0.00096075 | 0.01291 | 0.0035602 | 7.1904 | 0.00012273 | 0.00011291 | 0.00012273 | 6.6458e-05 | 5.8687e-05 | 233283.325 | 35632.1922 | 43.7627 | 11809884.5879 | 814.2135 | 331.4386 | 0.018719 | 0.02265 | 0.026956 | 0.36223 | 0.099889 | 201.7396 | 0.0034435 | 0.003168 | 0.0034435 | 0.0018646 | 0.0016466
Los Angeles (SC) | 2020 | ConstMin - Excavators | 2019 | 9999 | Diesel | 6.0269e-05 | 7.2925e-05 | 8.6787e-05 | 0.0011662 | 0.0028061 | 0.64953 | 2.2578e-05 | 2.0772e-05 | 2.2578e-05 | 6.0034e-06 | 5.3014e-06 | 21073.2052 | 815.8962 | 1.0084 | 1068622.2663 | 809.1339 | 1309.7527 | 0.018688 | 0.022612 | 0.02691 | 0.36162 | 0.87008 | 201.4 | 0.0070007 | 0.0064407 | 0.0070007 | 0.0018615 | 0.0016438
Los Angeles (SC) | 2020 | ConstMin - Excavators | 2020 | 50 | Diesel | 0.0001109 | 0.00013419 | 0.00015969 | 0.0034413 | 0.0032737 | 0.68781 | 1.0925e-05 | 1.0051e-05 | 1.0925e-05 | 6.3558e-06 | 5.6138e-06 | 22315.3006 | 27993.0911 | 32.6708 | 1013799.1696 | 856.8234 | 36.216 | 0.036245 | 0.043857 | 0.052193 | 1.1248 | 1.07 | 224.8039 | 0.0035707 | 0.003285 | 0.0035707 | 0.0020773 | 0.0018348
Los Angeles (SC) | 2020 | ConstMin - Excavators | 2020 | 100 | Diesel | 7.5941e-05 | 9.1889e-05 | 0.00010936 | 0.0039246 | 0.0016905 | 0.66553 | 1.1617e-05 | 1.0688e-05 | 1.1617e-05 | 6.1509e-06 | 5.432e-06 | 21592.4452 | 13800.9509 | 15.932 | 1097961.7273 | 866.2383 | 79.557 | 0.022918 | 0.027731 | 0.033002 | 1.1844 | 0.51017 | 200.8481 | 0.0035058 | 0.0032254 | 0.0035058 | 0.0018563 | 0.0016393
Los Angeles (SC) | 2020 | ConstMin - Excavators | 2020 | 175 | Diesel | 8.8814e-05 | 0.00010747 | 0.00012789 | 0.0057429 | 0.00053917 | 1.1002 | 1.8451e-05 | 1.6975e-05 | 1.8451e-05 | 1.017e-05 | 8.98e-06 | 35695.9316 | 12261.1633 | 14.722 | 1803062.851 | 832.8452 | 147.0548 | 0.016321 | 0.019749 | 0.023503 | 1.0554 | 0.099083 | 202.1906 | 0.0033907 | 0.0031195 | 0.0033907 | 0.0018689 | 0.0016503
Los Angeles (SC) | 2020 | ConstMin - Excavators | 2020 | 300 | Diesel | 8.4477e-05 | 0.00010222 | 0.00012165 | 0.0018612 | 0.00051283 | 1.0465 | 1.7384e-05 | 1.5993e-05 | 1.7384e-05 | 9.6729e-06 | 8.5414e-06 | 33952.6202 | 8041.313 | 9.8819 | 1718707.5663 | 813.7413 | 213.7347 | 0.016286 | 0.019706 | 0.023452 | 0.35883 | 0.098869 | 201.755 | 0.0033514 | 0.0030833 | 0.0033514 | 0.0018648 | 0.0016467
Los Angeles (SC) | 2020 | ConstMin - Excavators | 2020 | 600 | Diesel | 0.00019198 | 0.0002323 | 0.00027645 | 0.0042082 | 0.0011655 | 2.3783 | 3.9506e-05 | 3.6346e-05 | 3.9506e-05 | 2.1982e-05 | 1.9411e-05 | 77159.988 | 11830.3827 | 14.117 | 3904958.9096 | 838.0236 | 330.0788 | 0.01629 | 0.019711 | 0.023458 | 0.35708 | 0.098893 | 201.8035 | 0.0033522 | 0.0030841 | 0.0033522 | 0.0018653 | 0.0016471
Los Angeles (SC) | 2020 | ConstMin - Excavators | 2021 | 50 | Diesel | 0.00012622 | 0.00015273 | 0.00018176 | 0.0039168 | 0.003726 | 0.78285 | 1.2434e-05 | 1.144e-05 | 1.2434e-05 | 7.234e-06 | 6.3895e-06 | 25398.6574 | 31590.9527 | 36.9059 | 1154882.3702 | 855.9869 | 36.5574 | 0.036214 | 0.043819 | 0.052148 | 1.1238 | 1.069 | 224.6084 | 0.0035676 | 0.0032822 | 0.0035676 | 0.0020755 | 0.0018332
Los Angeles (SC) | 2020 | ConstMin - Excavators | 2021 | 100 | Diesel | 7.736e-05 | 9.3606e-05 | 0.0001114 | 0.0039979 | 0.0017221 | 0.67797 | 1.1834e-05 | 1.0887e-05 | 1.1834e-05 | 6.2659e-06 | 5.5335e-06 | 21996.0404 | 13981.3614 | 16.7387 | 1118340.4599 | 835.2699 | 79.988 | 0.022921 | 0.027734 | 0.033006 | 1.1845 | 0.51023 | 200.8739 | 0.0035063 | 0.0032258 | 0.0035063 | 0.0018565 | 0.0016395
Los Angeles (SC) | 2020 | ConstMin - Excavators | 2021 | 175 | Diesel | 6.7245e-05 | 8.1366e-05 | 9.6833e-05 | 0.0043482 | 0.00040822 | 0.83303 | 1.397e-05 | 1.2852e-05 | 1.397e-05 | 7.6998e-06 | 6.7991e-06 | 27026.8774 | 9365.5978 | 11.4953 | 1366227.1164 | 814.7345 | 145.8772 | 0.016309 | 0.019734 | 0.023485 | 1.0546 | 0.099006 | 202.0347 | 0.0033881 | 0.0031171 | 0.0033881 | 0.0018674 | 0.001649
Los Angeles (SC) | 2020 | ConstMin - Excavators | 2021 | 300 | Diesel | 6.9002e-05 | 8.3493e-05 | 9.9363e-05 | 0.0015203 | 0.00041889 | 0.8548 | 1.4199e-05 | 1.3064e-05 | 1.4199e-05 | 7.901e-06 | 6.9768e-06 | 27733.1464 | 6609.7267 | 8.0669 | 1405393.1318 | 819.368 | 212.625 | 0.016269 | 0.019685 | 0.023427 | 0.35844 | 0.098762 | 201.5368 | 0.0033478 | 0.00308 | 0.0033478 | 0.0018628 | 0.0016449
Los Angeles (SC) | 2020 | ConstMin - Excavators | 2021 | 600 | Diesel | 0.00017815 | 0.00021556 | 0.00025654 | 0.0039051 | 0.0010815 | 2.2069 | 3.666e-05 | 3.3728e-05 | 3.666e-05 | 2.0399e-05 | 1.8013e-05 | 71601.5924 | 11518.1511 | 13.7137 | 3631891.961 | 839.9034 | 315.319 | 0.016253 | 0.019666 | 0.023405 | 0.35627 | 0.098669 | 201.3459 | 0.0033446 | 0.0030771 | 0.0033446 | 0.0018611 | 0.0016434
Los Angeles (SC) | 2020 | ConstMin - Graders | 1965 | 175 | Diesel | 1.6367e-05 | 1.9804e-05 | 2.3568e-05 | 6.4172e-05 | 0.00016689 | 0.005539 | 1.1497e-05 | 1.0578e-05 | 1.1497e-05 | 5.0719e-08 | 4.5208e-08 | 179.7054 | 64.6513 | 0.40532 | 8504.1367 | 159.5067 | 131.5385 | 0.63771 | 0.77162 | 0.9183 | 2.5004 | 6.5028 | 215.8162 | 0.44797 | 0.41214 | 0.44797 | 0.0019762 | 0.0017615
Los Angeles (SC) | 2020 | ConstMin - Graders | 1968 | 175 | Diesel | 1.0312e-05 | 1.2477e-05 | 1.4849e-05 | 4.0401e-05 | 0.00011604 | 0.0036832 | 7.2421e-06 | 6.6627e-06 | 7.2421e-06 | 3.3743e-08 | 3.0061e-08 | 119.496 | 45.2107 | 0.20266 | 5651.3402 | 223.0863 | 125 | 0.6046 | 0.73156 | 0.87062 | 2.3688 | 6.8037 | 215.9509 | 0.42462 | 0.39065 | 0.42462 | 0.0019784 | 0.0017626
Los Angeles (SC) | 2020 | ConstMin - Graders | 1969 | 50 | Diesel | 2.8949e-05 | 3.5028e-05 | 4.1686e-05 | 9.6254e-05 | 6.6279e-05 | 0.0050647 | 9.112e-06 | 8.383e-06 | 9.112e-06 | 4.5958e-08 | 4.1338e-08 | 164.32 | 139.7011 | 0.60798 | 6985.0564 | 229.7789 | 50 | 1.3732 | 1.6616 | 1.9775 | 4.566 | 3.1441 | 240.2556 | 0.43224 | 0.39767 | 0.43224 | 0.0021801 | 0.0019609
Los Angeles (SC) | 2020 | ConstMin - Graders | 1969 | 100 | Diesel | 0.00063161 | 0.00076425 | 0.00090952 | 0.0024775 | 0.0060524 | 0.20686 | 0.00044375 | 0.00040825 | 0.00044375 | 1.8936e-06 | 1.6884e-06 | 6711.3394 | 3188.7122 | 13.9836 | 317346.1809 | 228.033 | 99.5217 | 0.65948 | 0.79797 | 0.94965 | 2.5868 | 6.3195 | 215.9877 | 0.46333 | 0.42627 | 0.46333 | 0.0019771 | 0.0017629
Los Angeles (SC) | 2020 | ConstMin - Graders | 1969 | 175 | Diesel | 0.00051127 | 0.00061864 | 0.00073623 | 0.0020032 | 0.0057535 | 0.18262 | 0.00035908 | 0.00033035 | 0.00035908 | 1.673e-06 | 1.4905e-06 | 5924.8042 | 2026.3445 | 8.5117 | 279732.0374 | 238.0649 | 138.0476 | 0.60561 | 0.73279 | 0.87208 | 2.3728 | 6.8152 | 216.3141 | 0.42533 | 0.39131 | 0.42533 | 0.0019818 | 0.0017655
Los Angeles (SC) | 2020 | ConstMin - Graders | 1969 | 300 | Diesel | 6.3369e-05 | 7.6676e-05 | 9.1251e-05 | 0.00069866 | 0.00076941 | 0.026009 | 4.2969e-05 | 3.9532e-05 | 4.2969e-05 | 2.3856e-07 | 2.1228e-07 | 843.8259 | 137.6666 | 0.60798 | 39923.3274 | 226.4326 | 290 | 0.52594 | 0.63639 | 0.75735 | 5.7986 | 6.3858 | 215.8635 | 0.35663 | 0.3281 | 0.35663 | 0.00198 | 0.0017618
Los Angeles (SC) | 2020 | ConstMin - Graders | 1970 | 75 | Diesel | 1.1483e-05 | 1.3894e-05 | 1.6535e-05 | 4.5041e-05 | 0.00011003 | 0.0037607 | 8.0673e-06 | 7.4219e-06 | 8.0673e-06 | 3.4425e-08 | 3.0694e-08 | 122.011 | 94.4904 | 0.40532 | 5763.9149 | 233.1252 | 61 | 0.6601 | 0.79872 | 0.95054 | 2.5892 | 6.3254 | 216.1895 | 0.46377 | 0.42666 | 0.46377 | 0.001979 | 0.0017645
Los Angeles (SC) | 2020 | ConstMin - Graders | 1970 | 175 | Diesel | 5.5534e-05 | 6.7196e-05 | 7.9969e-05 | 0.00026113 | 0.00069652 | 0.023806 | 4.0122e-05 | 3.6912e-05 | 4.0122e-05 | 2.1843e-07 | 1.943e-07 | 772.3505 | 273.977 | 1.0133 | 36986.8911 | 270.3806 | 135 | 0.49751 | 0.60198 | 0.71641 | 2.3394 | 6.2398 | 213.265 | 0.35943 | 0.33068 | 0.35943 | 0.0019568 | 0.0017406
Los Angeles (SC) | 2020 | ConstMin - Graders | 1971 | 75 | Diesel | 9.3615e-06 | 1.1327e-05 | 1.3481e-05 | 3.1127e-05 | 2.1433e-05 | 0.0016379 | 2.9467e-06 | 2.7109e-06 | 2.9467e-06 | 1.4862e-08 | 1.3368e-08 | 53.1383 | 45.2107 | 0.20266 | 2260.5361 | 223.0863 | 50 | 1.3722 | 1.6604 | 1.976 | 4.5626 | 3.1417 | 240.0762 | 0.43192 | 0.39737 | 0.43192 | 0.0021785 | 0.0019595
Los Angeles (SC) | 2020 | ConstMin - Graders | 1971 | 100 | Diesel | 5.1537e-05 | 6.236e-05 | 7.4214e-05 | 0.00020216 | 0.00049386 | 0.016879 | 3.6209e-05 | 3.3312e-05 | 3.6209e-05 | 1.5451e-07 | 1.3776e-07 | 547.6228 | 277.3678 | 1.216 | 25841.431 | 228.1057 | 93.1667 | 0.66083 | 0.79961 | 0.9516 | 2.5921 | 6.3324 | 216.4303 | 0.46428 | 0.42714 | 0.46428 | 0.0019812 | 0.0017665
Los Angeles (SC) | 2020 | ConstMin - Graders | 1971 | 175 | Diesel | 1.3523e-05 | 1.6363e-05 | 1.9473e-05 | 6.3587e-05 | 0.00016961 | 0.0057968 | 9.7699e-06 | 8.9883e-06 | 9.7699e-06 | 5.3189e-08 | 4.7313e-08 | 188.0717 | 71.2069 | 0.40532 | 8900.8608 | 175.6804 | 125 | 0.50341 | 0.60913 | 0.72491 | 2.3671 | 6.3139 | 215.7965 | 0.3637 | 0.3346 | 0.3637 | 0.00198 | 0.0017613
Los Angeles (SC) | 2020 | ConstMin - Graders | 1971 | 300 | Diesel | 1.6566e-05 | 2.0044e-05 | 2.3854e-05 | 7.7894e-05 | 0.00020777 | 0.0071011 | 1.1968e-05 | 1.1011e-05 | 1.1968e-05 | 6.5157e-08 | 5.7958e-08 | 230.3883 | 45.2107 | 0.20266 | 10895.7838 | 223.0863 | 241 | 0.50377 | 0.60956 | 0.72543 | 2.3688 | 6.3184 | 215.9509 | 0.36396 | 0.33484 | 0.36396 | 0.0019815 | 0.0017626
Los Angeles (SC) | 2020 | ConstMin - Graders | 1972 | 100 | Diesel | 2.5059e-05 | 3.0322e-05 | 3.6085e-05 | 9.8296e-05 | 0.00024013 | 0.0082072 | 1.7606e-05 | 1.6197e-05 | 1.7606e-05 | 7.5128e-08 | 6.6986e-08 | 266.274 | 139.7011 | 0.60798 | 12573.1016 | 229.7789 | 90 | 0.66041 | 0.79909 | 0.95099 | 2.5905 | 6.3284 | 216.2915 | 0.46398 | 0.42687 | 0.46398 | 0.0019799 | 0.0017653
Los Angeles (SC) | 2020 | ConstMin - Graders | 1972 | 175 | Diesel | 7.9893e-05 | 9.6671e-05 | 0.00011505 | 0.00041315 | 0.0010174 | 0.037664 | 5.2899e-05 | 4.8667e-05 | 5.2899e-05 | 3.4583e-07 | 3.0741e-07 | 1221.983 | 449.1685 | 1.6213 | 58111.1767 | 277.0453 | 129.375 | 0.45555 | 0.55122 | 0.65599 | 2.3558 | 5.801 | 214.7625 | 0.30163 | 0.2775 | 0.30163 | 0.0019719 | 0.0017529
Los Angeles (SC) | 2020 | ConstMin - Graders | 1973 | 100 | Diesel | 3.8824e-05 | 4.6977e-05 | 5.5907e-05 | 0.00015229 | 0.00037203 | 0.012715 | 2.7277e-05 | 2.5095e-05 | 2.7277e-05 | 1.164e-07 | 1.0378e-07 | 412.5372 | 232.1571 | 1.0133 | 19501.1925 | 229.1096 | 84 | 0.65967 | 0.7982 | 0.94993 | 2.5876 | 6.3213 | 216.0503 | 0.46347 | 0.42639 | 0.46347 | 0.0019777 | 0.0017634
Los Angeles (SC) | 2020 | ConstMin - Graders | 1973 | 175 | Diesel | 8.0782e-05 | 9.7747e-05 | 0.00011633 | 0.00041775 | 0.0010287 | 0.038084 | 5.3488e-05 | 4.9209e-05 | 5.3488e-05 | 3.4968e-07 | 3.1083e-07 | 1235.5817 | 420.9118 | 1.8239 | 58693.8142 | 230.7704 | 139.4444 | 0.45605 | 0.55182 | 0.65671 | 2.3583 | 5.8073 | 214.9969 | 0.30196 | 0.2778 | 0.30196 | 0.0019741 | 0.0017548
Los Angeles (SC) | 2020 | ConstMin - Graders | 1973 | 300 | Diesel | 3.9531e-05 | 4.7833e-05 | 5.6925e-05 | 0.00034767 | 0.00051964 | 0.019742 | 2.5895e-05 | 2.3824e-05 | 2.5895e-05 | 1.8134e-07 | 1.6113e-07 | 640.4987 | 135.6322 | 0.60798 | 30291.1833 | 223.0863 | 223.3333 | 0.43242 | 0.52323 | 0.62269 | 3.8031 | 5.6843 | 215.9509 | 0.28327 | 0.2606 | 0.28327 | 0.0019836 | 0.0017626
Los Angeles (SC) | 2020 | ConstMin - Graders | 1974 | 100 | Diesel | 3.4347e-05 | 4.1559e-05 | 4.9459e-05 | 0.00013473 | 0.00032913 | 0.011249 | 2.4131e-05 | 2.2201e-05 | 2.4131e-05 | 1.0297e-07 | 9.1812e-08 | 364.9594 | 186.9463 | 0.81064 | 17292.5358 | 230.6154 | 92.5 | 0.65813 | 0.79634 | 0.94771 | 2.5815 | 6.3065 | 215.5455 | 0.46238 | 0.42539 | 0.46238 | 0.0019731 | 0.0017593
Los Angeles (SC) | 2020 | ConstMin - Graders | 1974 | 175 | Diesel | 0.00013235 | 0.00016015 | 0.00019059 | 0.00068443 | 0.0016854 | 0.062396 | 8.7634e-05 | 8.0623e-05 | 8.7634e-05 | 5.7291e-07 | 5.0926e-07 | 2024.3555 | 699.862 | 3.2426 | 95793.6065 | 215.836 | 136.875 | 0.45781 | 0.55394 | 0.65924 | 2.3674 | 5.8297 | 215.8258 | 0.30312 | 0.27887 | 0.30312 | 0.0019817 | 0.0017615
Los Angeles (SC) | 2020 | ConstMin - Graders | 1974 | 300 | Diesel | 2.7962e-05 | 3.3834e-05 | 4.0266e-05 | 0.00028529 | 0.00037204 | 0.014268 | 1.824e-05 | 1.6781e-05 | 1.824e-05 | 1.3108e-07 | 1.1645e-07 | 462.9093 | 92.4559 | 0.40532 | 21881.9891 | 228.1057 | 236.6748 | 0.42342 | 0.51234 | 0.60973 | 4.32 | 5.6336 | 216.0539 | 0.27621 | 0.25411 | 0.27621 | 0.0019848 | 0.0017634
Los Angeles (SC) | 2020 | ConstMin - Graders | 1975 | 100 | Diesel | 4.7053e-05 | 5.6935e-05 | 6.7757e-05 | 0.00018457 | 0.00045089 | 0.015411 | 3.3058e-05 | 3.0414e-05 | 3.3058e-05 | 1.4107e-07 | 1.2578e-07 | 499.9784 | 301.5555 | 1.216 | 23772.6261 | 247.9976 | 78.8333 | 0.65584 | 0.79357 | 0.94441 | 2.5726 | 6.2846 | 214.7964 | 0.46078 | 0.42391 | 0.46078 | 0.0019662 | 0.0017531
Los Angeles (SC) | 2020 | ConstMin - Graders | 1975 | 175 | Diesel | 7.1276e-05 | 8.6244e-05 | 0.00010264 | 0.00036859 | 0.00090763 | 0.033602 | 4.7193e-05 | 4.3418e-05 | 4.7193e-05 | 3.0853e-07 | 2.7426e-07 | 1090.1801 | 381.3524 | 1.6213 | 51482.5786 | 235.2166 | 135 | 0.45874 | 0.55508 | 0.66059 | 2.3723 | 5.8416 | 216.2674 | 0.30374 | 0.27944 | 0.30374 | 0.0019857 | 0.0017651
Los Angeles (SC) | 2020 | ConstMin - Graders | 1975 | 300 | Diesel | 7.9349e-05 | 9.6012e-05 | 0.00011426 | 0.00071808 | 0.0010453 | 0.039782 | 5.1939e-05 | 4.7784e-05 | 5.1939e-05 | 3.6543e-07 | 3.247e-07 | 1290.6965 | 262.2222 | 1.0133 | 60991.9003 | 258.7801 | 232.5963 | 0.43108 | 0.5216 | 0.62075 | 3.9011 | 5.679 | 216.125 | 0.28217 | 0.25959 | 0.28217 | 0.0019853 | 0.001764
Los Angeles (SC) | 2020 | ConstMin - Graders | 1976 | 50 | Diesel | 8.8142e-06 | 1.0665e-05 | 1.2692e-05 | 2.9307e-05 | 2.018e-05 | 0.0015421 | 2.7744e-06 | 2.5524e-06 | 2.7744e-06 | 1.3993e-08 | 1.2586e-08 | 50.0318 | 47.2452 | 0.20266 | 2126.0342 | 233.1252 | 45 | 1.3737 | 1.6622 | 1.9782 | 4.5676 | 3.1452 | 240.3414 | 0.4324 | 0.39781 | 0.4324 | 0.0021809 | 0.0019616
Los Angeles (SC) | 2020 | ConstMin - Graders | 1976 | 175 | Diesel | 0.00012659 | 0.00015317 | 0.00018228 | 0.00064168 | 0.0015793 | 0.058187 | 8.4234e-05 | 7.7496e-05 | 8.4234e-05 | 5.3417e-07 | 4.7492e-07 | 1887.8158 | 649.9041 | 2.6346 | 89468.7773 | 246.6819 | 137.6646 | 0.46881 | 0.56726 | 0.67509 | 2.3765 | 5.849 | 215.497 | 0.31196 | 0.28701 | 0.31196 | 0.0019783 | 0.0017589
Los Angeles (SC) | 2020 | ConstMin - Graders | 1976 | 300 | Diesel | 3.0208e-05 | 3.6552e-05 | 4.35e-05 | 0.00015622 | 0.00038467 | 0.014241 | 2.0002e-05 | 1.8401e-05 | 2.0002e-05 | 1.3076e-07 | 1.1624e-07 | 462.0417 | 94.4904 | 0.40532 | 21827.2841 | 233.1252 | 231 | 0.45858 | 0.55488 | 0.66035 | 2.3714 | 5.8395 | 216.1895 | 0.30363 | 0.27934 | 0.30363 | 0.001985 | 0.0017645
Los Angeles (SC) | 2020 | ConstMin - Graders | 1977 | 75 | Diesel | 1.3647e-05 | 1.6513e-05 | 1.9652e-05 | 5.3532e-05 | 0.00013078 | 0.0044697 | 9.5882e-06 | 8.8212e-06 | 9.5882e-06 | 4.0915e-08 | 3.6481e-08 | 145.0131 | 94.4904 | 0.40532 | 6850.5545 | 233.1252 | 72.5 | 0.6601 | 0.79872 | 0.95054 | 2.5892 | 6.3254 | 216.1895 | 0.46377 | 0.42666 | 0.46377 | 0.001979 | 0.0017645
Los Angeles (SC) | 2020 | ConstMin - Graders | 1977 | 175 | Diesel | 0.00016342 | 0.00019774 | 0.00023533 | 0.00084511 | 0.002081 | 0.077043 | 0.00010821 | 9.955e-05 | 0.00010821 | 7.074e-07 | 6.2882e-07 | 2499.587 | 840.2413 | 3.4452 | 118523.4429 | 243.8858 | 141.0588 | 0.45687 | 0.55282 | 0.6579 | 2.3626 | 5.8178 | 215.3858 | 0.30251 | 0.27831 | 0.30251 | 0.0019776 | 0.0017579
Los Angeles (SC) | 2020 | ConstMin - Graders | 1977 | 300 | Diesel | 5.574e-05 | 6.7446e-05 | 8.0266e-05 | 0.00028825 | 0.0007098 | 0.026278 | 3.6907e-05 | 3.3954e-05 | 3.6907e-05 | 2.4128e-07 | 2.1448e-07 | 852.558 | 183.7816 | 0.60798 | 41350.8559 | 302.2819 | 225 | 0.44665 | 0.54045 | 0.64318 | 2.3098 | 5.6877 | 210.5681 | 0.29574 | 0.27208 | 0.29574 | 0.0019334 | 0.0017186
Los Angeles (SC) | 2020 | ConstMin - Graders | 1978 | 100 | Diesel | 4.1675e-05 | 5.0427e-05 | 6.0013e-05 | 0.00016347 | 0.00039936 | 0.013649 | 2.928e-05 | 2.6938e-05 | 2.928e-05 | 1.2494e-07 | 1.114e-07 | 442.8339 | 228.0881 | 1.0133 | 20984.1042 | 225.094 | 92 | 0.65808 | 0.79627 | 0.94763 | 2.5813 | 6.306 | 215.5279 | 0.46235 | 0.42536 | 0.46235 | 0.0019729 | 0.0017591
Los Angeles (SC) | 2020 | ConstMin - Graders | 1978 | 175 | Diesel | 0.00025266 | 0.00030572 | 0.00036383 | 0.0013066 | 0.0032174 | 0.11911 | 0.00016729 | 0.00015391 | 0.00016729 | 1.0937e-06 | 9.722e-07 | 3864.533 | 1314.5017 | 5.2692 | 181704.5841 | 249.4705 | 138.2308 | 0.46075 | 0.5575 | 0.66347 | 2.3826 | 5.8671 | 217.2122 | 0.30507 | 0.28067 | 0.30507 | 0.0019944 | 0.0017729
Los Angeles (SC) | 2020 | ConstMin - Graders | 1978 | 300 | Diesel | 9.3444e-05 | 0.00011307 | 0.00013456 | 0.00077759 | 0.0012233 | 0.046324 | 6.1298e-05 | 5.6394e-05 | 6.1298e-05 | 4.2548e-07 | 3.7809e-07 | 1502.9296 | 326.6475 | 1.4186 | 71023.3305 | 230.2569 | 217.4311 | 0.43595 | 0.5275 | 0.62777 | 3.6277 | 5.7072 | 216.1179 | 0.28598 | 0.2631 | 0.28598 | 0.001985 | 0.0017639
Los Angeles (SC) | 2020 | ConstMin - Graders | 1979 | 100 | Diesel | 5.6811e-05 | 6.8741e-05 | 8.1807e-05 | 0.00022284 | 0.00054439 | 0.018606 | 3.9914e-05 | 3.6721e-05 | 3.9914e-05 | 1.7032e-07 | 1.5186e-07 | 603.6573 | 326.6475 | 1.4186 | 28464.993 | 230.2569 | 87.1429 | 0.66131 | 0.80018 | 0.95229 | 2.594 | 6.337 | 216.587 | 0.46462 | 0.42745 | 0.46462 | 0.0019826 | 0.0017678
Los Angeles (SC) | 2020 | ConstMin - Graders | 1979 | 175 | Diesel | 0.00027891 | 0.00033749 | 0.00040164 | 0.0014423 | 0.0035517 | 0.13149 | 0.00018468 | 0.0001699 | 0.00018468 | 1.2073e-06 | 1.0732e-06 | 4266.0645 | 1465.0534 | 5.8771 | 201520.6243 | 249.2797 | 137.5517 | 0.4586 | 0.55491 | 0.66039 | 2.3716 | 5.8399 | 216.2026 | 0.30365 | 0.27936 | 0.30365 | 0.0019851 | 0.0017646
Los Angeles (SC) | 2020 | ConstMin - Graders | 1979 | 300 | Diesel | 7.1308e-05 | 8.6283e-05 | 0.00010268 | 0.00036875 | 0.00090804 | 0.033617 | 4.7215e-05 | 4.3438e-05 | 4.7215e-05 | 3.0867e-07 | 2.7438e-07 | 1090.674 | 281.4367 | 0.81064 | 52065.7969 | 347.178 | 185 | 0.45381 | 0.54911 | 0.65348 | 2.3468 | 5.7788 | 213.9417 | 0.30048 | 0.27644 | 0.30048 | 0.0019644 | 0.0017462
Los Angeles (SC) | 2020 | ConstMin - Graders | 1979 | 600 | Diesel | 1.7554e-05 | 2.1241e-05 | 2.5278e-05 | 0.00025669 | 0.00024236 | 0.0095558 | 1.13e-05 | 1.0396e-05 | 1.13e-05 | 8.7822e-08 | 7.7993e-08 | 310.028 | 47.2452 | 0.20266 | 14646.0132 | 233.1252 | 310 | 0.39714 | 0.48054 | 0.57188 | 5.8074 | 5.4831 | 216.1895 | 0.25564 | 0.23519 | 0.25564 | 0.0019869 | 0.0017645
Los Angeles (SC) | 2020 | ConstMin - Graders | 1980 | 50 | Diesel | 3.0752e-05 | 3.721e-05 | 4.4283e-05 | 0.00010225 | 7.0407e-05 | 0.0053802 | 9.6796e-06 | 8.9052e-06 | 9.6796e-06 | 4.882e-08 | 4.3913e-08 | 174.5553 | 188.9808 | 0.81064 | 7417.497 | 233.1252 | 39.25 | 1.3737 | 1.6622 | 1.9782 | 4.5676 | 3.1452 | 240.3414 | 0.4324 | 0.39781 | 0.4324 | 0.0021809 | 0.0019616
Los Angeles (SC) | 2020 | ConstMin - Graders | 1980 | 100 | Diesel | 6.6833e-05 | 8.0868e-05 | 9.6239e-05 | 0.00026215 | 0.00064043 | 0.021889 | 4.6955e-05 | 4.3199e-05 | 4.6955e-05 | 2.0037e-07 | 1.7865e-07 | 710.1522 | 371.8582 | 1.6213 | 33560.201 | 229.3606 | 90.25 | 0.65986 | 0.79843 | 0.9502 | 2.5883 | 6.3231 | 216.1125 | 0.4636 | 0.42651 | 0.4636 | 0.0019783 | 0.0017639
Los Angeles (SC) | 2020 | ConstMin - Graders | 1980 | 175 | Diesel | 0.0002186 | 0.0002645 | 0.00031478 | 0.001177 | 0.0027131 | 0.10965 | 0.0001494 | 0.00013745 | 0.0001494 | 1.0072e-06 | 8.9497e-07 | 3557.544 | 1205.996 | 4.4585 | 167030.4446 | 270.4921 | 138.5 | 0.43365 | 0.52471 | 0.62445 | 2.335 | 5.3821 | 217.5243 | 0.29638 | 0.27267 | 0.29638 | 0.0019981 | 0.0017754
Los Angeles (SC) | 2020 | ConstMin - Graders | 1980 | 300 | Diesel | 0.00014428 | 0.00017458 | 0.00020777 | 0.0013726 | 0.0018464 | 0.07669 | 0.00010015 | 9.2137e-05 | 0.00010015 | 7.0471e-07 | 6.2594e-07 | 2488.1309 | 523.3141 | 2.2293 | 118356.1784 | 234.7476 | 226.1666 | 0.40394 | 0.48876 | 0.58167 | 3.8427 | 5.1692 | 214.7016 | 0.28038 | 0.25795 | 0.28038 | 0.0019729 | 0.0017524
Los Angeles (SC) | 2020 | ConstMin - Graders | 1981 | 50 | Diesel | 6.8555e-06 | 8.2952e-06 | 9.8719e-06 | 2.2794e-05 | 1.5696e-05 | 0.0011994 | 2.1579e-06 | 1.9852e-06 | 2.1579e-06 | 1.0883e-08 | 9.7894e-09 | 38.9136 | 47.2452 | 0.20266 | 1653.5821 | 233.1252 | 35 | 1.3737 | 1.6622 | 1.9782 | 4.5676 | 3.1452 | 240.3414 | 0.4324 | 0.39781 | 0.4324 | 0.0021809 | 0.0019616
Los Angeles (SC) | 2020 | ConstMin - Graders | 1981 | 100 | Diesel | 2.4263e-05 | 2.9359e-05 | 3.4939e-05 | 9.5174e-05 | 0.0002325 | 0.0079466 | 1.7047e-05 | 1.5683e-05 | 1.7047e-05 | 7.2742e-08 | 6.4859e-08 | 257.8173 | 137.6666 | 0.60798 | 12206.4426 | 226.4326 | 88.6667 | 0.65864 | 0.79696 | 0.94844 | 2.5835 | 6.3114 | 215.7128 | 0.46274 | 0.42572 | 0.46274 | 0.0019746 | 0.0017606
Los Angeles (SC) | 2020 | ConstMin - Graders | 1981 | 175 | Diesel | 0.00010302 | 0.00012465 | 0.00014835 | 0.00055471 | 0.0012786 | 0.051676 | 7.2578e-05 | 6.6772e-05 | 7.2578e-05 | 4.7468e-07 | 4.2177e-07 | 1676.5643 | 529.6436 | 2.0266 | 78705.0389 | 261.3456 | 148.6 | 0.43371 | 0.52479 | 0.62454 | 2.3353 | 5.3829 | 217.5558 | 0.30555 | 0.28111 | 0.30555 | 0.0019984 | 0.0017757
Los Angeles (SC) | 2020 | ConstMin - Graders | 1982 | 175 | Diesel | 0.00015558 | 0.00018825 | 0.00022403 | 0.00082121 | 0.001899 | 0.076074 | 0.00010958 | 0.00010082 | 0.00010958 | 6.9868e-07 | 6.2091e-07 | 2468.1471 | 837.5286 | 3.4452 | 115617.6036 | 243.0984 | 138.0462 | 0.44587 | 0.53951 | 0.64206 | 2.3535 | 5.4423 | 218.0219 | 0.31406 | 0.28894 | 0.31406 | 0.0020023 | 0.0017795
Los Angeles (SC) | 2020 | ConstMin - Graders | 1982 | 300 | Diesel | 1.3827e-05 | 1.673e-05 | 1.991e-05 | 7.445e-05 | 0.00017161 | 0.0069357 | 9.741e-06 | 8.9618e-06 | 9.741e-06 | 6.3709e-08 | 5.6608e-08 | 225.0203 | 47.2452 | 0.20266 | 10630.1708 | 233.1252 | 225 | 0.43098 | 0.52149 | 0.62062 | 2.3207 | 5.3491 | 216.1895 | 0.30363 | 0.27934 | 0.30363 | 0.0019858 | 0.0017645
Los Angeles (SC) | 2020 | ConstMin - Graders | 1983 | 100 | Diesel | 1.5806e-05 | 1.9126e-05 | 2.2761e-05 | 6.2001e-05 | 0.00015147 | 0.0051768 | 1.1105e-05 | 1.0217e-05 | 1.1105e-05 | 4.7388e-08 | 4.2253e-08 | 167.9563 | 92.4559 | 0.40532 | 7951.2096 | 228.1057 | 86 | 0.6587 | 0.79703 | 0.94853 | 2.5838 | 6.312 | 215.7328 | 0.46279 | 0.42576 | 0.46279 | 0.0019748 | 0.0017608
Los Angeles (SC) | 2020 | ConstMin - Graders | 1983 | 175 | Diesel | 0.00016294 | 0.00019716 | 0.00023464 | 0.00087738 | 0.0020224 | 0.081736 | 0.0001148 | 0.00010561 | 0.0001148 | 7.508e-07 | 6.6712e-07 | 2651.8274 | 866.9156 | 3.8505 | 125337.7421 | 225.141 | 144.5789 | 0.43077 | 0.52123 | 0.62031 | 2.3195 | 5.3464 | 216.0809 | 0.30348 | 0.2792 | 0.30348 | 0.0019849 | 0.0017636
Los Angeles (SC) | 2020 | ConstMin - Graders | 1983 | 300 | Diesel | 8.1081e-05 | 9.8108e-05 | 0.00011676 | 0.00075128 | 0.0010357 | 0.042951 | 5.633e-05 | 5.1823e-05 | 5.633e-05 | 3.9467e-07 | 3.5056e-07 | 1393.5101 | 271.9425 | 1.0133 | 64553.5632 | 268.3728 | 237.3795 | 0.41619 | 0.50358 | 0.59931 | 3.8563 | 5.3163 | 220.4667 | 0.28914 | 0.26601 | 0.28914 | 0.0020258 | 0.0017994
Los Angeles (SC) | 2020 | ConstMin - Graders | 1984 | 100 | Diesel | 1.4395e-05 | 1.7418e-05 | 2.0728e-05 | 5.6464e-05 | 0.00013794 | 0.0047144 | 1.0113e-05 | 9.3043e-06 | 1.0113e-05 | 4.3156e-08 | 3.8479e-08 | 152.9549 | 90.4214 | 0.40532 | 7233.7154 | 223.0863 | 80 | 0.65937 | 0.79783 | 0.94949 | 2.5864 | 6.3184 | 215.9509 | 0.46325 | 0.42619 | 0.46325 | 0.0019768 | 0.0017626
Los Angeles (SC) | 2020 | ConstMin - Graders | 1984 | 175 | Diesel | 0.00021949 | 0.00026558 | 0.00031606 | 0.0011819 | 0.0027241 | 0.1101 | 0.00015463 | 0.00014226 | 0.00015463 | 1.0113e-06 | 8.9862e-07 | 3572.0605 | 1187.0075 | 4.8638 | 168604.5218 | 244.0471 | 142.0417 | 0.43135 | 0.52193 | 0.62114 | 2.3226 | 5.3536 | 216.3728 | 0.30389 | 0.27958 | 0.30389 | 0.0019875 | 0.001766
Los Angeles (SC) | 2020 | ConstMin - Graders | 1984 | 300 | Diesel | 8.747e-05 | 0.00010584 | 0.00012596 | 0.00061923 | 0.0010995 | 0.04495 | 6.125e-05 | 5.635e-05 | 6.125e-05 | 4.1296e-07 | 3.6688e-07 | 1458.3667 | 326.6475 | 1.4186 | 68872.8825 | 230.2569 | 210.8478 | 0.42082 | 0.50919 | 0.60598 | 2.9791 | 5.2896 | 216.2577 | 0.29468 | 0.2711 | 0.29468 | 0.0019868 | 0.0017651
Los Angeles (SC) | 2020 | ConstMin - Graders | 1985 | 50 | Diesel | 1.724e-05 | 2.086e-05 | 2.4825e-05 | 5.7321e-05 | 3.947e-05 | 0.0030162 | 5.4264e-06 | 4.9923e-06 | 5.4264e-06 | 2.7369e-08 | 2.4618e-08 | 97.8562 | 92.4559 | 0.40532 | 4160.5166 | 228.1057 | 45 | 1.373 | 1.6613 | 1.9771 | 4.5652 | 3.1435 | 240.2117 | 0.43217 | 0.39759 | 0.43217 | 0.0021797 | 0.0019606
Los Angeles (SC) | 2020 | ConstMin - Graders | 1985 | 100 | Diesel | 5.9053e-05 | 7.1454e-05 | 8.5036e-05 | 0.00023164 | 0.00056588 | 0.019341 | 4.1489e-05 | 3.817e-05 | 4.1489e-05 | 1.7704e-07 | 1.5786e-07 | 627.483 | 324.613 | 1.4186 | 29678.9009 | 228.8228 | 91.4286 | 0.65929 | 0.79775 | 0.94938 | 2.5861 | 6.3177 | 215.9271 | 0.4632 | 0.42615 | 0.4632 | 0.0019766 | 0.0017624
Los Angeles (SC) | 2020 | ConstMin - Graders | 1985 | 175 | Diesel | 0.00023078 | 0.00027924 | 0.00033232 | 0.0012958 | 0.0030602 | 0.12368 | 0.00017371 | 0.00015981 | 0.00017371 | 1.1366e-06 | 1.0095e-06 | 4012.659 | 1342.0803 | 5.4718 | 189780.0902 | 245.271 | 141.4074 | 0.40293 | 0.48754 | 0.58022 | 2.2624 | 5.3429 | 215.9408 | 0.30329 | 0.27902 | 0.30329 | 0.0019844 | 0.0017625
Los Angeles (SC) | 2020 | ConstMin - Graders | 1985 | 300 | Diesel | 0.00020117 | 0.00024342 | 0.00028969 | 0.0017293 | 0.0027271 | 0.11235 | 0.00015 | 0.000138 | 0.00015 | 1.0327e-06 | 9.1696e-07 | 3644.9653 | 793.2221 | 3.0399 | 173071.1416 | 260.9366 | 218.1875 | 0.38515 | 0.46603 | 0.55462 | 3.3108 | 5.2211 | 215.0908 | 0.28718 | 0.26421 | 0.28718 | 0.0019771 | 0.0017555
Los Angeles (SC) | 2020 | ConstMin - Graders | 1986 | 100 | Diesel | 4.7487e-05 | 5.7459e-05 | 6.8381e-05 | 0.00018627 | 0.00045505 | 0.015553 | 3.3363e-05 | 3.0694e-05 | 3.3363e-05 | 1.4237e-07 | 1.2694e-07 | 504.5871 | 298.8429 | 1.4186 | 23437.8192 | 210.6572 | 78.4286 | 0.67134 | 0.81232 | 0.96673 | 2.6334 | 6.4332 | 219.8731 | 0.47167 | 0.43393 | 0.47167 | 0.0020127 | 0.0017946
Los Angeles (SC) | 2020 | ConstMin - Graders | 1986 | 175 | Diesel | 0.00028057 | 0.00033949 | 0.00040402 | 0.0015754 | 0.0037205 | 0.15037 | 0.00021119 | 0.00019429 | 0.00021119 | 1.3818e-06 | 1.2273e-06 | 4878.4979 | 1565.4212 | 6.2825 | 230470.4022 | 249.173 | 147.2258 | 0.40338 | 0.48809 | 0.58087 | 2.2649 | 5.3489 | 216.1842 | 0.30363 | 0.27934 | 0.30363 | 0.0019866 | 0.0017645
Los Angeles (SC) | 2020 | ConstMin - Graders | 1986 | 300 | Diesel | 8.9692e-05 | 0.00010853 | 0.00012916 | 0.00050361 | 0.0011893 | 0.048069 | 6.7512e-05 | 6.2111e-05 | 6.7512e-05 | 4.4173e-07 | 3.9233e-07 | 1559.5319 | 397.1762 | 1.6213 | 73328.6534 | 244.9766 | 184.625 | 0.40529 | 0.4904 | 0.58362 | 2.2756 | 5.3743 | 217.2069 | 0.30506 | 0.28066 | 0.30506 | 0.001996 | 0.0017728
Los Angeles (SC) | 2020 | ConstMin - Graders | 1987 | 50 | Diesel | 8.4254e-06 | 1.0195e-05 | 1.2133e-05 | 2.8014e-05 | 1.929e-05 | 0.0014741 | 2.652e-06 | 2.4398e-06 | 2.652e-06 | 1.3376e-08 | 1.2031e-08 | 47.8245 | 45.2107 | 0.20266 | 2034.4825 | 223.0863 | 45 | 1.3722 | 1.6604 | 1.976 | 4.5626 | 3.1417 | 240.0762 | 0.43192 | 0.39737 | 0.43192 | 0.0021785 | 0.0019595
Los Angeles (SC) | 2020 | ConstMin - Graders | 1987 | 100 | Diesel | 7.6472e-06 | 9.2531e-06 | 1.1012e-05 | 2.9996e-05 | 7.3279e-05 | 0.0025045 | 5.3727e-06 | 4.9429e-06 | 5.3727e-06 | 2.2926e-08 | 2.0442e-08 | 81.2573 | 45.2107 | 0.20266 | 3842.9113 | 223.0863 | 85 | 0.65937 | 0.79783 | 0.94949 | 2.5864 | 6.3184 | 215.9509 | 0.46325 | 0.42619 | 0.46325 | 0.0019768 | 0.0017626
Los Angeles (SC) | 2020 | ConstMin - Graders | 1987 | 175 | Diesel | 0.00025268 | 0.00030574 | 0.00036385 | 0.0014187 | 0.0033506 | 0.13542 | 0.00019019 | 0.00017498 | 0.00019019 | 1.2444e-06 | 1.1053e-06 | 4393.4548 | 1436.7967 | 5.2692 | 208114.4791 | 272.6801 | 144.8462 | 0.4023 | 0.48678 | 0.57931 | 2.2588 | 5.3346 | 215.604 | 0.30281 | 0.27859 | 0.30281 | 0.0019813 | 0.0017597
Los Angeles (SC) | 2020 | ConstMin - Graders | 1987 | 300 | Diesel | 0.00011536 | 0.00013959 | 0.00016612 | 0.00098847 | 0.0015635 | 0.064401 | 8.6026e-05 | 7.9144e-05 | 8.6026e-05 | 5.9196e-07 | 5.2563e-07 | 2089.4257 | 476.2949 | 1.6213 | 98915.2184 | 293.7767 | 207.6764 | 0.38644 | 0.4676 | 0.55648 | 3.3112 | 5.2376 | 215.7331 | 0.28817 | 0.26512 | 0.28817 | 0.001983 | 0.0017608
Los Angeles (SC) | 2020 | ConstMin - Graders | 1988 | 175 | Diesel | 0.00025543 | 0.00030907 | 0.00036782 | 0.0011878 | 0.0032234 | 0.17502 | 0.00017327 | 0.00015941 | 0.00017327 | 1.6105e-06 | 1.4285e-06 | 5678.2871 | 1841.2066 | 6.2825 | 268111.7388 | 293.0706 | 145.6174 | 0.31568 | 0.38197 | 0.45458 | 1.4679 | 3.9837 | 216.299 | 0.21414 | 0.19701 | 0.21414 | 0.0019903 | 0.0017654
Los Angeles (SC) | 2020 | ConstMin - Graders | 1988 | 300 | Diesel | 0.00012924 | 0.00015638 | 0.00018611 | 0.00060834 | 0.0016601 | 0.091871 | 8.5967e-05 | 7.9089e-05 | 8.5967e-05 | 8.4551e-07 | 7.4984e-07 | 2980.6496 | 685.8466 | 2.0266 | 141409.1252 | 338.4219 | 206.1818 | 0.30284 | 0.36644 | 0.43609 | 1.4255 | 3.8898 | 215.2715 | 0.20144 | 0.18532 | 0.20144 | 0.0019812 | 0.001757
Los Angeles (SC) | 2020 | ConstMin - Graders | 1989 | 100 | Diesel | 2.8595e-05 | 3.46e-05 | 4.1177e-05 | 0.0001186 | 0.00026807 | 0.013621 | 2.4004e-05 | 2.2084e-05 | 2.4004e-05 | 1.2507e-07 | 1.1117e-07 | 441.918 | 254.7624 | 0.81064 | 20380.9932 | 314.2728 | 80 | 0.4649 | 0.56253 | 0.66945 | 1.9282 | 4.3582 | 221.4468 | 0.39025 | 0.35903 | 0.39025 | 0.0020334 | 0.0018074
Los Angeles (SC) | 2020 | ConstMin - Graders | 1989 | 175 | Diesel | 0.0003413 | 0.00041297 | 0.00049147 | 0.0015936 | 0.0043492 | 0.23657 | 0.00022942 | 0.00021107 | 0.00022942 | 2.177e-06 | 1.9309e-06 | 7675.3473 | 2455.3943 | 7.7011 | 362235.2708 | 318.8372 | 147.5263 | 0.31219 | 0.37776 | 0.44956 | 1.4577 | 3.9784 | 216.4015 | 0.20986 | 0.19307 | 0.20986 | 0.0019914 | 0.0017662
Los Angeles (SC) | 2020 | ConstMin - Graders | 1989 | 300 | Diesel | 0.00023133 | 0.0002799 | 0.00033311 | 0.001087 | 0.0029662 | 0.16355 | 0.00015422 | 0.00014188 | 0.00015422 | 1.5052e-06 | 1.3349e-06 | 5306.309 | 1184.747 | 3.4452 | 250000.5952 | 343.8809 | 211.016 | 0.3066 | 0.37098 | 0.4415 | 1.4406 | 3.9314 | 216.7727 | 0.2044 | 0.18805 | 0.2044 | 0.001995 | 0.0017693
Los Angeles (SC) | 2020 | ConstMin - Graders | 1989 | 9999 | Diesel | 0.00012923 | 0.00015636 | 0.00018608 | 0.00073652 | 0.002009 | 0.11637 | 6.4143e-05 | 5.9011e-05 | 6.4143e-05 | 1.072e-06 | 9.4977e-07 | 3775.3986 | 89.2912 | 0.20266 | 178582.349 | 440.5954 | 2000 | 0.23977 | 0.29012 | 0.34527 | 1.3666 | 3.7275 | 215.9123 | 0.11901 | 0.10949 | 0.11901 | 0.001989 | 0.0017622
Los Angeles (SC) | 2020 | ConstMin - Graders | 1990 | 100 | Diesel | 2.9055e-05 | 3.5156e-05 | 4.1839e-05 | 0.00012051 | 0.00027237 | 0.01384 | 2.439e-05 | 2.2438e-05 | 2.439e-05 | 1.2708e-07 | 1.1296e-07 | 449.0144 | 232.6092 | 0.60798 | 21244.97 | 382.593 | 91.3333 | 0.45315 | 0.54831 | 0.65254 | 1.8795 | 4.2481 | 215.8526 | 0.38039 | 0.34996 | 0.38039 | 0.0019821 | 0.0017618
Los Angeles (SC) | 2020 | ConstMin - Graders | 1990 | 175 | Diesel | 0.00026699 | 0.00032306 | 0.00038446 | 0.0012466 | 0.0034023 | 0.18507 | 0.00017947 | 0.00016511 | 0.00017947 | 1.703e-06 | 1.5105e-06 | 6004.272 | 1904.2756 | 5.6745 | 284553.1795 | 335.5855 | 149.4286 | 0.3109 | 0.37618 | 0.44769 | 1.4516 | 3.9618 | 215.5013 | 0.20899 | 0.19227 | 0.20899 | 0.0019831 | 0.0017589
Los Angeles (SC) | 2020 | ConstMin - Graders | 1990 | 300 | Diesel | 0.00016528 | 0.00019999 | 0.000238 | 0.00077331 | 0.0021105 | 0.11531 | 0.00011081 | 0.00010194 | 0.00011081 | 1.0611e-06 | 9.4114e-07 | 3741.077 | 916.8734 | 2.4319 | 177153.8546 | 377.0158 | 193.2152 | 0.30914 | 0.37406 | 0.44516 | 1.4464 | 3.9474 | 215.6746 | 0.20725 | 0.19067 | 0.20725 | 0.0019847 | 0.0017603
Los Angeles (SC) | 2020 | ConstMin - Graders | 1991 | 100 | Diesel | 1.4828e-05 | 1.7942e-05 | 2.1353e-05 | 6.1501e-05 | 0.00013901 | 0.0070632 | 1.2447e-05 | 1.1452e-05 | 1.2447e-05 | 6.4858e-08 | 5.7649e-08 | 229.1585 | 138.3448 | 0.40532 | 12035.9982 | 341.322 | 87 | 0.40822 | 0.49395 | 0.58784 | 1.6931 | 3.8269 | 194.4495 | 0.34268 | 0.31526 | 0.34268 | 0.0017855 | 0.0015871
Los Angeles (SC) | 2020 | ConstMin - Graders | 1991 | 175 | Diesel | 0.00014064 | 0.00017018 | 0.00020252 | 0.00065668 | 0.0017922 | 0.097487 | 9.4541e-05 | 8.6977e-05 | 9.4541e-05 | 8.971e-07 | 7.9568e-07 | 3162.8596 | 1019.2757 | 3.2426 | 150279.4627 | 314.3425 | 147.4375 | 0.3101 | 0.37522 | 0.44654 | 1.4479 | 3.9517 | 214.948 | 0.20845 | 0.19178 | 0.20845 | 0.001978 | 0.0017544
Los Angeles (SC) | 2020 | ConstMin - Graders | 1991 | 300 | Diesel | 0.0001672 | 0.00020231 | 0.00024076 | 0.00078466 | 0.0021413 | 0.11776 | 0.00011165 | 0.00010272 | 0.00011165 | 1.0837e-06 | 9.6111e-07 | 3820.4714 | 860.36 | 2.2293 | 181192.3514 | 385.9392 | 210.6006 | 0.30576 | 0.36997 | 0.44029 | 1.4349 | 3.9158 | 215.3427 | 0.20418 | 0.18784 | 0.20418 | 0.0019818 | 0.0017576
Los Angeles (SC) | 2020 | ConstMin - Graders | 1992 | 100 | Diesel | 2.0955e-05 | 2.5356e-05 | 3.0175e-05 | 8.6912e-05 | 0.00019644 | 0.0099816 | 1.759e-05 | 1.6183e-05 | 1.759e-05 | 9.1656e-08 | 8.1468e-08 | 323.8415 | 189.4329 | 0.40532 | 15249.3502 | 467.3657 | 80.5 | 0.45533 | 0.55094 | 0.65567 | 1.8885 | 4.2685 | 216.8874 | 0.38222 | 0.35164 | 0.38222 | 0.0019916 | 0.0017702
Los Angeles (SC) | 2020 | ConstMin - Graders | 1992 | 175 | Diesel | 0.00019375 | 0.00023444 | 0.000279 | 0.00090466 | 0.002469 | 0.1343 | 0.00013024 | 0.00011982 | 0.00013024 | 1.2359e-06 | 1.0961e-06 | 4357.2433 | 1397.9155 | 3.4452 | 205246.8878 | 405.7546 | 146.8235 | 0.31279 | 0.37848 | 0.45042 | 1.4605 | 3.986 | 216.8145 | 0.21026 | 0.19344 | 0.21026 | 0.0019952 | 0.0017696
Los Angeles (SC) | 2020 | ConstMin - Graders | 1992 | 300 | Diesel | 4.7887e-05 | 5.7943e-05 | 6.8957e-05 | 0.00022359 | 0.00061024 | 0.033193 | 3.219e-05 | 2.9615e-05 | 3.219e-05 | 3.0545e-07 | 2.7092e-07 | 1076.9247 | 276.6896 | 0.81064 | 50841.7166 | 341.322 | 183.75 | 0.31209 | 0.37763 | 0.44941 | 1.4572 | 3.9771 | 216.3307 | 0.20979 | 0.19301 | 0.20979 | 0.0019907 | 0.0017657
Los Angeles (SC) | 2020 | ConstMin - Graders | 1993 | 100 | Diesel | 3.1264e-05 | 3.783e-05 | 4.5021e-05 | 0.00012967 | 0.00029309 | 0.014892 | 2.6244e-05 | 2.4145e-05 | 2.6244e-05 | 1.3675e-07 | 1.2155e-07 | 483.1638 | 241.6513 | 0.60798 | 22876.3236 | 397.4654 | 94.6667 | 0.45284 | 0.54794 | 0.6521 | 1.8782 | 4.2452 | 215.7055 | 0.38013 | 0.34972 | 0.38013 | 0.0019807 | 0.0017606
Los Angeles (SC) | 2020 | ConstMin - Graders | 1993 | 175 | Diesel | 0.00027227 | 0.00032945 | 0.00039207 | 0.0012713 | 0.0034696 | 0.18873 | 0.00018302 | 0.00016838 | 0.00018302 | 1.7367e-06 | 1.5404e-06 | 6123.066 | 1950.8426 | 5.8771 | 290406.4691 | 331.937 | 148.8621 | 0.31066 | 0.37589 | 0.44735 | 1.4505 | 3.9588 | 215.3355 | 0.20883 | 0.19212 | 0.20883 | 0.0019816 | 0.0017575
Los Angeles (SC) | 2020 | ConstMin - Graders | 1993 | 300 | Diesel | 0.00031395 | 0.00037988 | 0.00045209 | 0.0014693 | 0.0040099 | 0.21921 | 0.00021041 | 0.00019358 | 0.00021041 | 2.0173e-06 | 1.7891e-06 | 7111.9196 | 1708.2871 | 4.0532 | 337064.642 | 421.4657 | 197.3115 | 0.30863 | 0.37344 | 0.44442 | 1.4444 | 3.9419 | 215.4898 | 0.20684 | 0.19029 | 0.20684 | 0.0019831 | 0.0017588
Los Angeles (SC) | 2020 | ConstMin - Graders | 1993 | 9999 | Diesel | 0.00012923 | 0.00015636 | 0.00018608 | 0.00073652 | 0.002009 | 0.11637 | 6.4143e-05 | 5.9011e-05 | 6.4143e-05 | 1.072e-06 | 9.4977e-07 | 3775.3986 | 89.2912 | 0.20266 | 178582.349 | 440.5954 | 2000 | 0.23977 | 0.29012 | 0.34527 | 1.3666 | 3.7275 | 215.9123 | 0.11901 | 0.10949 | 0.11901 | 0.001989 | 0.0017622
Los Angeles (SC) | 2020 | ConstMin - Graders | 1994 | 50 | Diesel | 1.9506e-05 | 2.3603e-05 | 2.8089e-05 | 6.6281e-05 | 4.5021e-05 | 0.0034876 | 6.2745e-06 | 5.7726e-06 | 6.2745e-06 | 3.1659e-08 | 2.8465e-08 | 113.1511 | 152.8122 | 0.40532 | 4966.3977 | 377.0158 | 32.5 | 1.3014 | 1.5747 | 1.8741 | 4.4221 | 3.0037 | 232.686 | 0.41863 | 0.38514 | 0.41863 | 0.0021123 | 0.0018992
Los Angeles (SC) | 2020 | ConstMin - Graders | 1994 | 100 | Diesel | 5.1725e-05 | 6.2587e-05 | 7.4484e-05 | 0.00021453 | 0.0004849 | 0.024638 | 4.342e-05 | 3.9946e-05 | 4.342e-05 | 2.2624e-07 | 2.0109e-07 | 799.363 | 430.4061 | 0.81064 | 37768.1323 | 530.9453 | 87.75 | 0.45379 | 0.54909 | 0.65346 | 1.8821 | 4.2541 | 216.1581 | 0.38093 | 0.35046 | 0.38093 | 0.0019849 | 0.0017643
Los Angeles (SC) | 2020 | ConstMin - Graders | 1994 | 175 | Diesel | 0.00033568 | 0.00040617 | 0.00048337 | 0.0015673 | 0.0042776 | 0.23268 | 0.00022565 | 0.00020759 | 0.00022565 | 2.1411e-06 | 1.8991e-06 | 7548.9698 | 2400.6893 | 6.4851 | 357777.7272 | 370.1838 | 149.0312 | 0.31088 | 0.37616 | 0.44767 | 1.4516 | 3.9616 | 215.4902 | 0.20898 | 0.19226 | 0.20898 | 0.001983 | 0.0017588
Los Angeles (SC) | 2020 | ConstMin - Graders | 1994 | 300 | Diesel | 0.00012273 | 0.0001485 | 0.00017672 | 0.00057668 | 0.0015737 | 0.086776 | 8.1816e-05 | 7.5271e-05 | 8.1816e-05 | 7.9861e-07 | 7.0826e-07 | 2815.358 | 630.9156 | 1.6213 | 132234.7396 | 389.1461 | 209.5918 | 0.30752 | 0.3721 | 0.44283 | 1.445 | 3.9433 | 217.4408 | 0.20501 | 0.18861 | 0.20501 | 0.0020011 | 0.0017747
Los Angeles (SC) | 2020 | ConstMin - Graders | 1995 | 175 | Diesel | 0.00039154 | 0.00047376 | 0.00056381 | 0.0018238 | 0.0049611 | 0.26957 | 0.0002646 | 0.00024344 | 0.0002646 | 2.4806e-06 | 2.2002e-06 | 8745.9937 | 2779.5551 | 7.9038 | 416482.5921 | 351.6755 | 149.8379 | 0.3115 | 0.37692 | 0.44856 | 1.451 | 3.947 | 214.4694 | 0.21052 | 0.19368 | 0.21052 | 0.0019735 | 0.0017505
Los Angeles (SC) | 2020 | ConstMin - Graders | 1995 | 300 | Diesel | 0.00046795 | 0.00056623 | 0.00067385 | 0.0021942 | 0.0059879 | 0.32867 | 0.00031285 | 0.00028782 | 0.00031285 | 3.0247e-06 | 2.6826e-06 | 10663.3755 | 2493.3713 | 5.8771 | 499466.391 | 424.2485 | 200.3177 | 0.31044 | 0.37564 | 0.44704 | 1.4556 | 3.9724 | 218.0427 | 0.20755 | 0.19094 | 0.20755 | 0.0020066 | 0.0017796
Los Angeles (SC) | 2020 | ConstMin - Graders | 1996 | 75 | Diesel | 4.3118e-05 | 5.2173e-05 | 6.209e-05 | 0.00017884 | 0.00040422 | 0.020539 | 3.6195e-05 | 3.33e-05 | 3.6195e-05 | 1.886e-07 | 1.6763e-07 | 666.3582 | 413.452 | 0.81064 | 30181.9994 | 510.031 | 73 | 0.47337 | 0.57278 | 0.68165 | 1.9633 | 4.4376 | 225.4825 | 0.39736 | 0.36558 | 0.39736 | 0.0020705 | 0.0018404
Los Angeles (SC) | 2020 | ConstMin - Graders | 1996 | 175 | Diesel | 0.00033198 | 0.00040169 | 0.00047805 | 0.0015501 | 0.0042305 | 0.23012 | 0.00022316 | 0.00020531 | 0.00022316 | 2.1176e-06 | 1.8782e-06 | 7465.8397 | 2295.3483 | 4.8638 | 348988.584 | 471.9204 | 152.0417 | 0.3152 | 0.38139 | 0.45389 | 1.4717 | 4.0167 | 218.4844 | 0.21188 | 0.19493 | 0.21188 | 0.0020105 | 0.0017832
Los Angeles (SC) | 2020 | ConstMin - Graders | 1996 | 300 | Diesel | 0.00015902 | 0.00019241 | 0.00022899 | 0.00053871 | 0.0033676 | 0.23571 | 8.5312e-05 | 7.8487e-05 | 8.5312e-05 | 2.1745e-06 | 1.9239e-06 | 7647.4195 | 1780.6243 | 4.0532 | 363902.477 | 439.3126 | 204.3679 | 0.14479 | 0.1752 | 0.2085 | 0.49052 | 3.0663 | 214.6263 | 0.077681 | 0.071466 | 0.077681 | 0.00198 | 0.0017518
Los Angeles (SC) | 2020 | ConstMin - Graders | 1997 | 175 | Diesel | 0.00070917 | 0.00085809 | 0.0010212 | 0.0033068 | 0.0077706 | 0.48974 | 0.00050475 | 0.00046437 | 0.00050475 | 4.5066e-06 | 3.9972e-06 | 15889.1417 | 4873.7158 | 12.7676 | 753835.6328 | 381.7254 | 154.6737 | 0.31172 | 0.37718 | 0.44887 | 1.4535 | 3.4156 | 215.2667 | 0.22186 | 0.20411 | 0.22186 | 0.0019809 | 0.001757
Los Angeles (SC) | 2020 | ConstMin - Graders | 1997 | 300 | Diesel | 0.00041468 | 0.00050177 | 0.00059714 | 0.0014024 | 0.0087672 | 0.61116 | 0.00022734 | 0.00020916 | 0.00022734 | 5.6381e-06 | 4.9882e-06 | 19828.5118 | 4645.6277 | 9.3224 | 942961.424 | 498.3311 | 202.9783 | 0.14572 | 0.17632 | 0.20983 | 0.49278 | 3.0807 | 214.7579 | 0.079886 | 0.073496 | 0.079886 | 0.0019812 | 0.0017528
Los Angeles (SC) | 2020 | ConstMin - Graders | 1997 | 600 | Diesel | 3.7717e-05 | 4.5638e-05 | 5.4313e-05 | 0.00013124 | 0.00081945 | 0.060873 | 2.2644e-05 | 2.0832e-05 | 2.2644e-05 | 5.6167e-07 | 4.9684e-07 | 1974.95 | 298.6168 | 0.60798 | 90779.5115 | 491.1616 | 304 | 0.13767 | 0.16658 | 0.19824 | 0.47903 | 2.991 | 222.1884 | 0.08265 | 0.076038 | 0.08265 | 0.0020501 | 0.0018135
Los Angeles (SC) | 2020 | ConstMin - Graders | 1997 | 9999 | Diesel | 7.5099e-05 | 9.087e-05 | 0.00010814 | 0.00042803 | 0.0011901 | 0.067627 | 4.1419e-05 | 3.8105e-05 | 4.1419e-05 | 6.2299e-07 | 5.5196e-07 | 2194.0736 | 130.4329 | 0.20266 | 103824.613 | 643.6039 | 796 | 0.23967 | 0.29001 | 0.34513 | 1.366 | 3.7982 | 215.8261 | 0.13218 | 0.12161 | 0.13218 | 0.0019882 | 0.0017615
Los Angeles (SC) | 2020 | ConstMin - Graders | 1998 | 100 | Diesel | 0.00013516 | 0.00016354 | 0.00019462 | 0.00056056 | 0.0010195 | 0.064379 | 0.00012606 | 0.00011598 | 0.00012606 | 5.9116e-07 | 5.2545e-07 | 2088.7113 | 1170.2795 | 2.0266 | 97250.2281 | 577.4588 | 83.1 | 0.4605 | 0.5572 | 0.66312 | 1.9099 | 3.4735 | 219.3516 | 0.42951 | 0.39515 | 0.42951 | 0.0020142 | 0.0017903
Los Angeles (SC) | 2020 | ConstMin - Graders | 1998 | 175 | Diesel | 0.00097803 | 0.0011834 | 0.0014084 | 0.0045666 | 0.010735 | 0.67793 | 0.0007058 | 0.00064933 | 0.0007058 | 6.2385e-06 | 5.5332e-06 | 21994.8014 | 6706.7844 | 13.1729 | 1037797.5073 | 509.1344 | 154.7385 | 0.31227 | 0.37784 | 0.44966 | 1.458 | 3.4276 | 216.4514 | 0.22535 | 0.20732 | 0.22535 | 0.0019918 | 0.0017666
Los Angeles (SC) | 2020 | ConstMin - Graders | 1998 | 300 | Diesel | 0.00053796 | 0.00065094 | 0.00077467 | 0.0018244 | 0.011404 | 0.80014 | 0.00029764 | 0.00027383 | 0.00029764 | 7.3816e-06 | 6.5307e-06 | 25959.776 | 5865.4129 | 10.133 | 1228420.5667 | 578.8419 | 209.4346 | 0.14511 | 0.17558 | 0.20896 | 0.4921 | 3.076 | 215.8276 | 0.080284 | 0.073862 | 0.080284 | 0.0019911 | 0.0017616
Los Angeles (SC) | 2020 | ConstMin - Graders | 1999 | 100 | Diesel | 5.9227e-05 | 7.1665e-05 | 8.5287e-05 | 0.00024565 | 0.00044674 | 0.028212 | 5.5242e-05 | 5.0822e-05 | 5.5242e-05 | 2.5906e-07 | 2.3026e-07 | 915.3058 | 559.0306 | 0.81064 | 43045.3538 | 689.6154 | 77 | 0.45591 | 0.55165 | 0.65651 | 1.8909 | 3.4389 | 217.1666 | 0.42523 | 0.39121 | 0.42523 | 0.0019941 | 0.0017725
Los Angeles (SC) | 2020 | ConstMin - Graders | 1999 | 175 | Diesel | 0.00075426 | 0.00091266 | 0.0010861 | 0.0035218 | 0.0082791 | 0.52283 | 0.00054712 | 0.00050335 | 0.00054712 | 4.8112e-06 | 4.2672e-06 | 16962.5148 | 5075.8077 | 9.7277 | 800497.1691 | 521.7895 | 157.7083 | 0.31221 | 0.37778 | 0.44958 | 1.4578 | 3.4269 | 216.4131 | 0.22647 | 0.20835 | 0.22647 | 0.0019915 | 0.0017663
Los Angeles (SC) | 2020 | ConstMin - Graders | 1999 | 300 | Diesel | 0.00059927 | 0.00072512 | 0.00086295 | 0.0020306 | 0.012693 | 0.88886 | 0.00032795 | 0.00030172 | 0.00032795 | 8.2e-06 | 7.2548e-06 | 28838.1188 | 6715.3745 | 10.3357 | 1359318.6663 | 649.7278 | 202.4189 | 0.14608 | 0.17676 | 0.21035 | 0.49497 | 3.0941 | 216.67 | 0.079942 | 0.073547 | 0.079942 | 0.0019988 | 0.0017684
Los Angeles (SC) | 2020 | ConstMin - Graders | 1999 | 9999 | Diesel | 0.00017049 | 0.00020629 | 0.0002455 | 0.00097168 | 0.0027017 | 0.15352 | 9.4026e-05 | 8.6504e-05 | 9.4026e-05 | 1.4143e-06 | 1.253e-06 | 4980.8664 | 117.7739 | 0.20266 | 235547.8578 | 581.1397 | 2000 | 0.23983 | 0.29019 | 0.34535 | 1.3669 | 3.8006 | 215.9627 | 0.13227 | 0.12169 | 0.13227 | 0.0019895 | 0.0017627
Los Angeles (SC) | 2020 | ConstMin - Graders | 2000 | 50 | Diesel | 4.7703e-05 | 5.7721e-05 | 6.8693e-05 | 0.000165 | 0.00011614 | 0.010597 | 1.6724e-05 | 1.5386e-05 | 1.6724e-05 | 9.6547e-08 | 8.6494e-08 | 343.8197 | 444.4214 | 0.60798 | 14517.7654 | 730.9793 | 32.6667 | 1.0888 | 1.3174 | 1.5678 | 3.766 | 2.6507 | 241.8711 | 0.38171 | 0.35117 | 0.38171 | 0.0022036 | 0.0019741
Los Angeles (SC) | 2020 | ConstMin - Graders | 2000 | 100 | Diesel | 8.8245e-05 | 0.00010678 | 0.00012707 | 0.000366 | 0.00066562 | 0.042034 | 8.2307e-05 | 7.5723e-05 | 8.2307e-05 | 3.8598e-07 | 3.4308e-07 | 1363.7569 | 798.6474 | 1.4186 | 62408.589 | 562.9741 | 78.1429 | 0.46853 | 0.56692 | 0.67468 | 1.9432 | 3.534 | 223.175 | 0.437 | 0.40204 | 0.437 | 0.0020493 | 0.0018215
Los Angeles (SC) | 2020 | ConstMin - Graders | 2000 | 175 | Diesel | 0.00062803 | 0.00075992 | 0.00090436 | 0.0029324 | 0.0068935 | 0.43533 | 0.00042906 | 0.00039473 | 0.00042906 | 4.006e-06 | 3.5531e-06 | 14123.6777 | 4214.5434 | 7.7011 | 666341.4992 | 547.2658 | 158.1053 | 0.3123 | 0.37788 | 0.44971 | 1.4582 | 3.4279 | 216.4731 | 0.21336 | 0.19629 | 0.21336 | 0.001992 | 0.0017668
Los Angeles (SC) | 2020 | ConstMin - Graders | 2000 | 300 | Diesel | 0.00047021 | 0.00056895 | 0.0006771 | 0.0015901 | 0.009941 | 0.69299 | 0.00025778 | 0.00023716 | 0.00025778 | 6.3929e-06 | 5.6561e-06 | 22483.347 | 5262.0758 | 8.1064 | 1060966.0431 | 649.1253 | 201.625 | 0.14685 | 0.17769 | 0.21146 | 0.49661 | 3.1047 | 216.4275 | 0.080508 | 0.074067 | 0.080508 | 0.0019966 | 0.0017665
Los Angeles (SC) | 2020 | ConstMin - Graders | 2001 | 100 | Diesel | 8.4578e-05 | 0.00010234 | 0.00012179 | 0.00035079 | 0.00063796 | 0.040288 | 7.8887e-05 | 7.2576e-05 | 7.8887e-05 | 3.6994e-07 | 3.2882e-07 | 1307.0837 | 641.9922 | 0.81064 | 61791.7533 | 791.9563 | 96.25 | 0.45354 | 0.54878 | 0.65309 | 1.8811 | 3.421 | 216.0359 | 0.42302 | 0.38918 | 0.42302 | 0.0019838 | 0.0017633
Los Angeles (SC) | 2020 | ConstMin - Graders | 2001 | 175 | Diesel | 0.00041477 | 0.00050187 | 0.00059726 | 0.0019366 | 0.0045526 | 0.2875 | 0.00029284 | 0.00026941 | 0.00029284 | 2.6456e-06 | 2.3465e-06 | 9327.6278 | 2692.9766 | 3.8505 | 440089.0728 | 699.3755 | 163.4211 | 0.31228 | 0.37786 | 0.44969 | 1.4581 | 3.4277 | 216.463 | 0.22048 | 0.20285 | 0.22048 | 0.0019919 | 0.0017667
Los Angeles (SC) | 2020 | ConstMin - Graders | 2001 | 300 | Diesel | 0.00063604 | 0.00076961 | 0.0009159 | 0.0021655 | 0.01332 | 0.94811 | 0.00034088 | 0.00031361 | 0.00034088 | 8.7467e-06 | 7.7384e-06 | 30760.531 | 7045.1867 | 9.9304 | 1456100.9334 | 709.4599 | 206.6802 | 0.14474 | 0.17513 | 0.20842 | 0.49278 | 3.0311 | 215.7523 | 0.07757 | 0.071364 | 0.07757 | 0.0019904 | 0.0017609
Los Angeles (SC) | 2020 | ConstMin - Graders | 2002 | 50 | Diesel | 7.0778e-06 | 8.5641e-06 | 1.0192e-05 | 2.4482e-05 | 1.7231e-05 | 0.0015723 | 2.4814e-06 | 2.2829e-06 | 2.4814e-06 | 1.4325e-08 | 1.2833e-08 | 51.0128 | 45.2107 | 0.20266 | 2170.1146 | 223.0863 | 48 | 1.0807 | 1.3076 | 1.5562 | 3.7381 | 2.631 | 240.0762 | 0.37888 | 0.34857 | 0.37888 | 0.0021872 | 0.0019595
Los Angeles (SC) | 2020 | ConstMin - Graders | 2002 | 100 | Diesel | 0.00014414 | 0.0001744 | 0.00020755 | 0.00059781 | 0.0010872 | 0.068657 | 0.00013444 | 0.00012368 | 0.00013444 | 6.3044e-07 | 5.6037e-07 | 2227.4886 | 1175.2527 | 1.8239 | 102377.5685 | 644.3475 | 87.1111 | 0.4665 | 0.56446 | 0.67176 | 1.9348 | 3.5187 | 222.2101 | 0.43511 | 0.4003 | 0.43511 | 0.0020404 | 0.0018136
Los Angeles (SC) | 2020 | ConstMin - Graders | 2002 | 175 | Diesel | 0.00046489 | 0.00056252 | 0.00066945 | 0.0021707 | 0.0051028 | 0.32225 | 0.00034723 | 0.00031945 | 0.00034723 | 2.9654e-06 | 2.6301e-06 | 10454.9193 | 3164.7505 | 4.6612 | 493838.6742 | 678.9582 | 156.0435 | 0.31193 | 0.37743 | 0.44918 | 1.4564 | 3.4238 | 216.2164 | 0.23298 | 0.21434 | 0.23298 | 0.0019897 | 0.0017647
Los Angeles (SC) | 2020 | ConstMin - Graders | 2002 | 300 | Diesel | 0.00077682 | 0.00093995 | 0.0011186 | 0.0026692 | 0.016086 | 1.1723 | 0.00039951 | 0.00036755 | 0.00039951 | 1.0815e-05 | 9.5683e-06 | 38034.4294 | 8630.2746 | 12.5649 | 1776974.5497 | 686.8538 | 205.9001 | 0.14485 | 0.17527 | 0.20859 | 0.49773 | 2.9994 | 218.5993 | 0.074496 | 0.068536 | 0.074496 | 0.0020167 | 0.0017842
Los Angeles (SC) | 2020 | ConstMin - Graders | 2003 | 50 | Diesel | 3.6863e-06 | 4.4605e-06 | 5.3083e-06 | 1.2751e-05 | 8.9747e-06 | 0.00081893 | 1.2924e-06 | 1.189e-06 | 1.2924e-06 | 7.4608e-09 | 6.684e-09 | 26.5691 | 45.2107 | 0.20266 | 1130.268 | 223.0863 | 25 | 1.0807 | 1.3076 | 1.5562 | 3.7381 | 2.631 | 240.0762 | 0.37888 | 0.34857 | 0.37888 | 0.0021872 | 0.0019595
Los Angeles (SC) | 2020 | ConstMin - Graders | 2003 | 100 | Diesel | 5.4941e-05 | 6.6478e-05 | 7.9115e-05 | 0.00022787 | 0.00041441 | 0.02617 | 5.1244e-05 | 4.7144e-05 | 5.1244e-05 | 2.4031e-07 | 2.136e-07 | 849.0616 | 396.498 | 0.60798 | 38063.8105 | 652.1555 | 96 | 0.47826 | 0.5787 | 0.6887 | 1.9836 | 3.6075 | 227.8138 | 0.44608 | 0.41039 | 0.44608 | 0.0020919 | 0.0018594
Los Angeles (SC) | 2020 | ConstMin - Graders | 2003 | 175 | Diesel | 0.00017783 | 0.00021517 | 0.00025607 | 0.0013214 | 0.0022599 | 0.19617 | 0.00012683 | 0.00011669 | 0.00012683 | 1.8083e-06 | 1.6011e-06 | 6364.3682 | 1837.1377 | 2.6346 | 300442.6664 | 697.3162 | 163.5385 | 0.19612 | 0.2373 | 0.28241 | 1.4573 | 2.4924 | 216.3449 | 0.13988 | 0.12869 | 0.13988 | 0.0019943 | 0.0017658
Los Angeles (SC) | 2020 | ConstMin - Graders | 2003 | 300 | Diesel | 0.001204 | 0.0014568 | 0.0017337 | 0.0045962 | 0.021887 | 2.0031 | 0.00058392 | 0.00053721 | 0.00058392 | 1.8483e-05 | 1.6349e-05 | 64987.4 | 14628.1549 | 18.4421 | 3068215.3076 | 793.1943 | 209.7473 | 0.13002 | 0.15733 | 0.18723 | 0.49637 | 2.3637 | 216.3199 | 0.06306 | 0.058016 | 0.06306 | 0.0019961 | 0.0017656
Los Angeles (SC) | 2020 | ConstMin - Graders | 2003 | 600 | Diesel | 0.00011112 | 0.00013445 | 0.00016001 | 0.00043574 | 0.0018096 | 0.20211 | 5.4958e-05 | 5.0562e-05 | 5.4958e-05 | 1.8652e-06 | 1.6496e-06 | 6557.1418 | 813.3409 | 1.0133 | 306629.5101 | 802.6644 | 377 | 0.12008 | 0.14529 | 0.17291 | 0.47086 | 1.9555 | 218.4005 | 0.059389 | 0.054638 | 0.059389 | 0.0020156 | 0.0017826
Los Angeles (SC) | 2020 | ConstMin - Graders | 2004 | 50 | Diesel | 1.8727e-05 | 2.2659e-05 | 2.6967e-05 | 0.00010424 | 8.4447e-05 | 0.0084074 | 9.5467e-06 | 8.783e-06 | 9.5467e-06 | 7.7169e-08 | 6.862e-08 | 272.7687 | 381.1264 | 0.40532 | 11624.3546 | 940.3086 | 30.5 | 0.5338 | 0.6459 | 0.76867 | 2.9713 | 2.4071 | 239.6507 | 0.27213 | 0.25036 | 0.27213 | 0.0021997 | 0.001956
Los Angeles (SC) | 2020 | ConstMin - Graders | 2004 | 100 | Diesel | 4.209e-05 | 5.0929e-05 | 6.0609e-05 | 0.00028943 | 0.00044329 | 0.035909 | 3.9824e-05 | 3.6638e-05 | 3.9824e-05 | 3.3073e-07 | 2.9308e-07 | 1165.0196 | 563.3256 | 0.60798 | 55393.6827 | 926.5516 | 98.3333 | 0.25177 | 0.30464 | 0.36255 | 1.7313 | 2.6517 | 214.7959 | 0.23822 | 0.21916 | 0.23822 | 0.0019783 | 0.0017531
Los Angeles (SC) | 2020 | ConstMin - Graders | 2004 | 175 | Diesel | 0.00025527 | 0.00030887 | 0.00036758 | 0.0023544 | 0.0035282 | 0.34952 | 0.0001864 | 0.00017149 | 0.0001864 | 3.2238e-06 | 2.8527e-06 | 11339.8157 | 3372.9459 | 4.8638 | 536438.9313 | 693.473 | 159.0417 | 0.15767 | 0.19079 | 0.22705 | 1.4543 | 2.1793 | 215.8931 | 0.11514 | 0.10593 | 0.11514 | 0.0019913 | 0.0017621
Los Angeles (SC) | 2020 | ConstMin - Graders | 2004 | 300 | Diesel | 0.001412 | 0.0017085 | 0.0020333 | 0.0057118 | 0.024346 | 2.4892 | 0.00066158 | 0.00060865 | 0.00066158 | 2.2972e-05 | 2.0317e-05 | 80760.6715 | 17840.6027 | 20.6713 | 3819638.0612 | 863.0595 | 214.098 | 0.12249 | 0.14821 | 0.17639 | 0.49549 | 2.112 | 215.9388 | 0.057391 | 0.0528 | 0.057391 | 0.0019928 | 0.0017625
Los Angeles (SC) | 2020 | ConstMin - Graders | 2004 | 600 | Diesel | 0.00022679 | 0.00027441 | 0.00032658 | 0.00088933 | 0.0036935 | 0.4125 | 0.00011217 | 0.0001032 | 0.00011217 | 3.8069e-06 | 3.3667e-06 | 13383.0081 | 1792.6051 | 2.0266 | 634044.4233 | 884.5371 | 353.7 | 0.11852 | 0.14341 | 0.17067 | 0.46476 | 1.9302 | 215.5694 | 0.058619 | 0.05393 | 0.058619 | 0.0019895 | 0.0017594
Los Angeles (SC) | 2020 | ConstMin - Graders | 2005 | 100 | Diesel | 6.0088e-05 | 7.2706e-05 | 8.6526e-05 | 0.0005534 | 0.00079123 | 0.071115 | 5.7816e-05 | 5.319e-05 | 5.7816e-05 | 6.5569e-07 | 5.8043e-07 | 2307.2599 | 1144.7355 | 1.216 | 109131.4474 | 941.4241 | 95.3333 | 0.18244 | 0.22075 | 0.26272 | 1.6803 | 2.4024 | 215.9234 | 0.17554 | 0.1615 | 0.17554 | 0.0019908 | 0.0017623
Los Angeles (SC) | 2020 | ConstMin - Graders | 2005 | 175 | Diesel | 0.0004256 | 0.00051498 | 0.00061287 | 0.0045473 | 0.0062328 | 0.6801 | 0.00028312 | 0.00026047 | 0.00028312 | 6.2751e-06 | 5.5509e-06 | 22065.1018 | 6549.2251 | 8.9171 | 1036414.8695 | 734.4608 | 158.25 | 0.13607 | 0.16464 | 0.19594 | 1.4538 | 1.9927 | 217.4329 | 0.090516 | 0.083275 | 0.090516 | 0.0020062 | 0.0017747
Los Angeles (SC) | 2020 | ConstMin - Graders | 2005 | 300 | Diesel | 0.0019431 | 0.0023512 | 0.0027981 | 0.0081312 | 0.032686 | 3.57 | 0.00093158 | 0.00085705 | 0.00093158 | 3.2948e-05 | 2.9138e-05 | 115824.7695 | 25636.7395 | 29.3857 | 5457443.0213 | 872.4212 | 212.8759 | 0.11798 | 0.14275 | 0.16989 | 0.49369 | 1.9845 | 216.7531 | 0.056561 | 0.052036 | 0.056561 | 0.0020005 | 0.0017691
Los Angeles (SC) | 2020 | ConstMin - Graders | 2005 | 600 | Diesel | 0.00029268 | 0.00035415 | 0.00042147 | 0.0011772 | 0.0045524 | 0.54926 | 0.00014526 | 0.00013364 | 0.00014526 | 5.0694e-06 | 4.4829e-06 | 17819.9844 | 2391.195 | 2.6346 | 839309.4619 | 907.6179 | 351 | 0.11555 | 0.13981 | 0.16639 | 0.46475 | 1.7972 | 216.8394 | 0.057347 | 0.052759 | 0.057347 | 0.0020013 | 0.0017698
Los Angeles (SC) | 2020 | ConstMin - Graders | 2006 | 50 | Diesel | 8.5174e-07 | 1.0306e-06 | 1.2265e-06 | 8.503e-06 | 7.9042e-06 | 0.00081893 | 7.2926e-07 | 6.7092e-07 | 7.2926e-07 | 7.5458e-09 | 6.684e-09 | 26.5691 | 45.2107 | 0.20266 | 1130.268 | 223.0863 | 25 | 0.2497 | 0.30213 | 0.35956 | 2.4927 | 2.3172 | 240.0762 | 0.21379 | 0.19669 | 0.21379 | 0.0022121 | 0.0019595
Los Angeles (SC) | 2020 | ConstMin - Graders | 2006 | 100 | Diesel | 2.6858e-05 | 3.2498e-05 | 3.8676e-05 | 0.00030353 | 0.00041957 | 0.040009 | 2.6449e-05 | 2.4333e-05 | 2.6449e-05 | 3.691e-07 | 3.2655e-07 | 1298.058 | 712.0689 | 1.4186 | 63272.4044 | 501.9441 | 88.8571 | 0.14065 | 0.17019 | 0.20254 | 1.5895 | 2.1973 | 209.5235 | 0.13851 | 0.12743 | 0.13851 | 0.0019329 | 0.0017101
Los Angeles (SC) | 2020 | ConstMin - Graders | 2006 | 175 | Diesel | 0.00023775 | 0.00028768 | 0.00034236 | 0.0025847 | 0.0036165 | 0.39033 | 0.00015958 | 0.00014682 | 0.00015958 | 3.6017e-06 | 3.1858e-06 | 12663.9327 | 3915.2485 | 6.4851 | 588633.136 | 603.7272 | 150.3438 | 0.13383 | 0.16194 | 0.19272 | 1.455 | 2.0358 | 219.7237 | 0.089832 | 0.082645 | 0.089832 | 0.0020274 | 0.0017934
Los Angeles (SC) | 2020 | ConstMin - Graders | 2006 | 300 | Diesel | 0.0012906 | 0.0015616 | 0.0018584 | 0.0054524 | 0.01958 | 2.457 | 0.00064709 | 0.00059532 | 0.00064709 | 2.2677e-05 | 2.0054e-05 | 79714.3697 | 16449.6949 | 18.2394 | 3757998.4035 | 901.8758 | 228.454 | 0.11379 | 0.13769 | 0.16386 | 0.48075 | 1.7264 | 216.6372 | 0.057055 | 0.05249 | 0.057055 | 0.0019995 | 0.0017682
Los Angeles (SC) | 2020 | ConstMin - Graders | 2006 | 9999 | Diesel | 0.00015758 | 0.00019067 | 0.00022691 | 0.0006031 | 0.0029369 | 0.28357 | 8.2755e-05 | 7.6135e-05 | 8.2755e-05 | 2.617e-06 | 2.3144e-06 | 9200.0036 | 217.4636 | 0.20266 | 434927.1387 | 1073.045 | 2000 | 0.12005 | 0.14526 | 0.17287 | 0.45947 | 2.2375 | 216.0352 | 0.063047 | 0.058003 | 0.063047 | 0.0019938 | 0.0017633
Los Angeles (SC) | 2020 | ConstMin - Graders | 2007 | 100 | Diesel | 8.6665e-06 | 1.0486e-05 | 1.248e-05 | 9.9717e-05 | 0.00013839 | 0.013283 | 8.6004e-06 | 7.9124e-06 | 8.6004e-06 | 1.2255e-07 | 1.0841e-07 | 430.9466 | 205.9348 | 0.20266 | 20387.5487 | 1016.158 | 99 | 0.14085 | 0.17043 | 0.20283 | 1.6207 | 2.2492 | 215.8795 | 0.13978 | 0.1286 | 0.13978 | 0.0019917 | 0.001762
Los Angeles (SC) | 2020 | ConstMin - Graders | 2007 | 175 | Diesel | 0.00012147 | 0.00014697 | 0.00017491 | 0.0015943 | 0.001219 | 0.2433 | 8.0527e-05 | 7.4085e-05 | 8.0527e-05 | 2.2457e-06 | 1.9857e-06 | 7893.4475 | 2473.7046 | 3.2426 | 369664.2333 | 762.8853 | 149.4375 | 0.10888 | 0.13174 | 0.15678 | 1.429 | 1.0926 | 218.0782 | 0.072181 | 0.066406 | 0.072181 | 0.002013 | 0.0017799
Los Angeles (SC) | 2020 | ConstMin - Graders | 2007 | 300 | Diesel | 0.00071185 | 0.00086134 | 0.0010251 | 0.003135 | 0.0071383 | 1.4258 | 0.00035404 | 0.00032572 | 0.00035404 | 1.3161e-05 | 1.1637e-05 | 46259.4804 | 9784.2782 | 10.5383 | 2199244.9626 | 928.4464 | 224.7733 | 0.10725 | 0.12977 | 0.15444 | 0.47234 | 1.0755 | 214.8227 | 0.053342 | 0.049075 | 0.053342 | 0.0019829 | 0.0017534
Los Angeles (SC) | 2020 | ConstMin - Graders | 2008 | 175 | Diesel | 0.00023802 | 0.000288 | 0.00034274 | 0.0032655 | 0.0025262 | 0.49511 | 0.0001642 | 0.00015106 | 0.0001642 | 4.5704e-06 | 4.041e-06 | 16063.3417 | 5286.9417 | 7.2958 | 755628.7571 | 724.6586 | 142.9236 | 0.10437 | 0.12629 | 0.1503 | 1.4319 | 1.1078 | 217.1103 | 0.072001 | 0.066241 | 0.072001 | 0.0020042 | 0.001772
Los Angeles (SC) | 2020 | ConstMin - Graders | 2008 | 300 | Diesel | 0.0013654 | 0.0016521 | 0.0019662 | 0.0060857 | 0.011505 | 2.8402 | 0.00039572 | 0.00036406 | 0.00039572 | 2.6218e-05 | 2.3182e-05 | 92148.3962 | 17889.2042 | 18.6447 | 4362544.8469 | 959.4771 | 243.8647 | 0.10371 | 0.12548 | 0.14934 | 0.46223 | 0.87383 | 215.7252 | 0.030056 | 0.027652 | 0.030056 | 0.0019914 | 0.0017607
Los Angeles (SC) | 2020 | ConstMin - Graders | 2009 | 50 | Diesel | 5.6612e-07 | 6.85e-07 | 8.1521e-07 | 8.7435e-06 | 8.9141e-06 | 0.00095953 | 3.587e-07 | 3.3001e-07 | 3.587e-07 | 8.8543e-09 | 7.8315e-09 | 31.1309 | 47.2452 | 0.20266 | 1322.8657 | 233.1252 | 28 | 0.1418 | 0.17158 | 0.20419 | 2.1901 | 2.2328 | 240.3414 | 0.089847 | 0.08266 | 0.089847 | 0.0022178 | 0.0019616
Los Angeles (SC) | 2020 | ConstMin - Graders | 2009 | 175 | Diesel | 0.00010392 | 0.00012574 | 0.00014965 | 0.0014647 | 0.0011011 | 0.22539 | 7.6511e-05 | 7.039e-05 | 7.6511e-05 | 2.0807e-06 | 1.8396e-06 | 7312.5196 | 2383.0571 | 4.2559 | 341979.321 | 559.9465 | 143.5045 | 0.10069 | 0.12184 | 0.145 | 1.4192 | 1.0669 | 218.3837 | 0.074133 | 0.068202 | 0.074133 | 0.002016 | 0.0017824
Los Angeles (SC) | 2020 | ConstMin - Graders | 2009 | 300 | Diesel | 0.00083723 | 0.001013 | 0.0012056 | 0.0038427 | 0.0089747 | 1.8158 | 0.0004485 | 0.00041262 | 0.0004485 | 1.6763e-05 | 1.482e-05 | 58912.0523 | 10945.7417 | 11.5516 | 2775012.2854 | 947.5492 | 253.5244 | 0.099969 | 0.12096 | 0.14395 | 0.45884 | 1.0716 | 216.8165 | 0.053553 | 0.049268 | 0.053553 | 0.0020016 | 0.0017696
Los Angeles (SC) | 2020 | ConstMin - Graders | 2009 | 9999 | Diesel | 0.00013298 | 0.00016091 | 0.00019149 | 0.00058567 | 0.0024595 | 0.28284 | 7.0772e-05 | 6.511e-05 | 7.0772e-05 | 2.611e-06 | 2.3085e-06 | 9176.436 | 221.0804 | 0.20266 | 434201.9587 | 1090.8919 | 1964 | 0.10148 | 0.12279 | 0.14613 | 0.44694 | 1.8769 | 215.8417 | 0.054008 | 0.049687 | 0.054008 | 0.0019925 | 0.0017617
Los Angeles (SC) | 2020 | ConstMin - Graders | 2010 | 100 | Diesel | 4.9627e-06 | 6.0048e-06 | 7.1462e-06 | 8.0524e-05 | 6.534e-05 | 0.011272 | 4.7218e-06 | 4.3441e-06 | 4.7218e-06 | 1.0406e-07 | 9.1998e-08 | 365.6966 | 184.6858 | 0.81064 | 17221.9505 | 227.8269 | 93.25 | 0.095481 | 0.11553 | 0.13749 | 1.5493 | 1.2571 | 216.8661 | 0.090848 | 0.08358 | 0.090848 | 0.0020022 | 0.00177
Los Angeles (SC) | 2020 | ConstMin - Graders | 2010 | 175 | Diesel | 5.4287e-06 | 6.5687e-06 | 7.8173e-06 | 7.7913e-05 | 6.0552e-05 | 0.01233 | 4.2809e-06 | 3.9384e-06 | 4.2809e-06 | 1.1383e-07 | 1.0064e-07 | 400.0361 | 141.7356 | 0.60798 | 18898.0815 | 233.1252 | 133.3333 | 0.095183 | 0.11517 | 0.13706 | 1.3661 | 1.0617 | 216.1895 | 0.075058 | 0.069054 | 0.075058 | 0.0019959 | 0.0017645
Los Angeles (SC) | 2020 | ConstMin - Graders | 2010 | 300 | Diesel | 0.0001887 | 0.00022833 | 0.00027173 | 0.00090868 | 0.0021034 | 0.4286 | 0.00010372 | 9.5422e-05 | 0.00010372 | 3.957e-06 | 3.4982e-06 | 13905.4406 | 2804.421 | 2.4319 | 656641.9977 | 1153.1701 | 234.1453 | 0.095222 | 0.11522 | 0.13712 | 0.45853 | 1.0614 | 216.2764 | 0.052338 | 0.048151 | 0.052338 | 0.0019967 | 0.0017652
Los Angeles (SC) | 2020 | ConstMin - Graders | 2011 | 175 | Diesel | 7.2722e-05 | 8.7994e-05 | 0.00010472 | 0.0011186 | 0.00088537 | 0.17383 | 6.5847e-05 | 6.0579e-05 | 6.5847e-05 | 1.605e-06 | 1.4188e-06 | 5639.8572 | 2077.2066 | 4.6612 | 271142.3133 | 445.6391 | 130.5322 | 0.08887 | 0.10753 | 0.12797 | 1.367 | 1.082 | 212.4339 | 0.080468 | 0.074031 | 0.080468 | 0.0019614 | 0.0017339
Los Angeles (SC) | 2020 | ConstMin - Graders | 2011 | 300 | Diesel | 5.6255e-05 | 6.8069e-05 | 8.1007e-05 | 0.0003895 | 0.00050347 | 0.18636 | 3.9398e-06 | 3.6246e-06 | 3.9398e-06 | 1.7213e-06 | 1.521e-06 | 6046.2442 | 1351.5745 | 2.0266 | 290841.1351 | 666.9164 | 215.1869 | 0.06409 | 0.077549 | 0.09229 | 0.44375 | 0.57359 | 212.3161 | 0.0044885 | 0.0041295 | 0.0044885 | 0.001961 | 0.0017329
Los Angeles (SC) | 2020 | ConstMin - Graders | 2012 | 100 | Diesel | 1.1933e-05 | 1.4439e-05 | 1.7183e-05 | 0.00022884 | 0.00016494 | 0.032968 | 5.461e-06 | 5.0241e-06 | 5.461e-06 | 3.0445e-07 | 2.6908e-07 | 1069.6043 | 539.59 | 1.8239 | 52280.2715 | 295.8372 | 96.8889 | 0.07563 | 0.091512 | 0.10891 | 1.4504 | 1.0454 | 208.9481 | 0.034612 | 0.031843 | 0.034612 | 0.0019296 | 0.0017054
Los Angeles (SC) | 2020 | ConstMin - Graders | 2012 | 175 | Diesel | 7.6144e-05 | 9.2135e-05 | 0.00010965 | 0.0013457 | 0.0009792 | 0.21915 | 4.8789e-06 | 4.4886e-06 | 4.8789e-06 | 2.0239e-06 | 1.7887e-06 | 7110.0258 | 2378.9882 | 4.8638 | 337915.4423 | 489.1166 | 142.0417 | 0.074665 | 0.090344 | 0.10752 | 1.3195 | 0.96018 | 214.89 | 0.0047841 | 0.0044014 | 0.0047841 | 0.0019845 | 0.0017539
Los Angeles (SC) | 2020 | ConstMin - Graders | 2012 | 300 | Diesel | 5.9509e-05 | 7.2006e-05 | 8.5693e-05 | 0.00043097 | 0.00055972 | 0.20882 | 4.3292e-06 | 3.9829e-06 | 4.3292e-06 | 1.9289e-06 | 1.7044e-06 | 6775.0697 | 1453.5247 | 2.4319 | 328110.6308 | 597.6853 | 225.7345 | 0.060097 | 0.072717 | 0.086539 | 0.43522 | 0.56524 | 210.8854 | 0.0043719 | 0.0040222 | 0.0043719 | 0.0019479 | 0.0017212
Los Angeles (SC) | 2020 | ConstMin - Graders | 2013 | 50 | Diesel | 1.1834e-06 | 1.4319e-06 | 1.7041e-06 | 2.0229e-05 | 1.3752e-05 | 0.0025702 | 6.8123e-08 | 6.2673e-08 | 6.8123e-08 | 2.3727e-08 | 2.0977e-08 | 83.3863 | 94.4904 | 0.40532 | 3543.3903 | 233.1252 | 37.5 | 0.11066 | 0.1339 | 0.15935 | 1.8917 | 1.2859 | 240.3414 | 0.0063703 | 0.0058607 | 0.0063703 | 0.0022188 | 0.0019616
Los Angeles (SC) | 2020 | ConstMin - Graders | 2013 | 100 | Diesel | 1.0519e-05 | 1.2729e-05 | 1.5148e-05 | 0.00021165 | 0.00015365 | 0.030978 | 4.9787e-06 | 4.5804e-06 | 4.9787e-06 | 2.8609e-07 | 2.5284e-07 | 1005.0371 | 540.4942 | 2.0266 | 48103.9814 | 266.6996 | 89 | 0.07246 | 0.087677 | 0.10434 | 1.4579 | 1.0584 | 213.3802 | 0.034294 | 0.031551 | 0.034294 | 0.0019706 | 0.0017416
Los Angeles (SC) | 2020 | ConstMin - Graders | 2013 | 175 | Diesel | 8.3499e-05 | 0.00010103 | 0.00012024 | 0.0015461 | 0.0011335 | 0.25579 | 5.5481e-06 | 5.1042e-06 | 5.5481e-06 | 2.3624e-06 | 2.0877e-06 | 8298.7834 | 2662.4594 | 7.9038 | 383530.6865 | 336.8603 | 144.0513 | 0.072139 | 0.087288 | 0.10388 | 1.3357 | 0.9793 | 220.9873 | 0.0047932 | 0.0044098 | 0.0047932 | 0.002041 | 0.0018037
Los Angeles (SC) | 2020 | ConstMin - Graders | 2013 | 300 | Diesel | 3.4542e-05 | 4.1796e-05 | 4.9741e-05 | 0.00026615 | 0.00034355 | 0.12925 | 2.624e-06 | 2.4141e-06 | 2.624e-06 | 1.194e-06 | 1.0549e-06 | 4193.4174 | 979.9424 | 1.8239 | 195117.4168 | 537.2661 | 199.1111 | 0.05866 | 0.070978 | 0.08447 | 0.45198 | 0.58342 | 219.4952 | 0.0044561 | 0.0040996 | 0.0044561 | 0.0020276 | 0.0017915
Los Angeles (SC) | 2020 | ConstMin - Graders | 2013 | 600 | Diesel | 1.0503e-05 | 1.2709e-05 | 1.5125e-05 | 7.7805e-05 | 0.00010447 | 0.039302 | 7.9789e-07 | 7.3406e-07 | 7.9789e-07 | 3.6305e-07 | 3.2078e-07 | 1275.115 | 188.9808 | 0.81064 | 60237.6348 | 233.1252 | 318.75 | 0.057776 | 0.069909 | 0.083198 | 0.42798 | 0.57464 | 216.1895 | 0.004389 | 0.0040379 | 0.004389 | 0.001997 | 0.0017645
Los Angeles (SC) | 2020 | ConstMin - Graders | 2014 | 50 | Diesel | 5.8113e-07 | 7.0317e-07 | 8.3683e-07 | 1.0309e-05 | 7.2354e-06 | 0.0013708 | 3.4557e-08 | 3.1792e-08 | 3.4557e-08 | 1.2656e-08 | 1.1188e-08 | 44.4727 | 47.2452 | 0.20266 | 1889.8081 | 233.1252 | 40 | 0.10189 | 0.12329 | 0.14672 | 1.8076 | 1.2686 | 240.3414 | 0.006059 | 0.0055743 | 0.006059 | 0.002219 | 0.0019616
Los Angeles (SC) | 2020 | ConstMin - Graders | 2014 | 100 | Diesel | 1.7087e-05 | 2.0675e-05 | 2.4605e-05 | 0.00036309 | 0.00026563 | 0.054045 | 1.429e-06 | 1.3147e-06 | 1.429e-06 | 4.9916e-07 | 4.4111e-07 | 1753.4289 | 1139.7623 | 2.4319 | 95455.0912 | 468.6671 | 83.75 | 0.059312 | 0.071768 | 0.08541 | 1.2604 | 0.92207 | 187.604 | 0.0049604 | 0.0045636 | 0.0049604 | 0.0017327 | 0.0015312
Los Angeles (SC) | 2020 | ConstMin - Graders | 2014 | 175 | Diesel | 0.00014927 | 0.00018062 | 0.00021495 | 0.0029144 | 0.002154 | 0.49033 | 1.0341e-05 | 9.5139e-06 | 1.0341e-05 | 4.5289e-06 | 4.002e-06 | 15908.2955 | 5364.026 | 12.3623 | 757558.7575 | 433.9028 | 141.2295 | 0.065291 | 0.079002 | 0.094019 | 1.2748 | 0.94216 | 214.4669 | 0.0045231 | 0.0041613 | 0.0045231 | 0.0019809 | 0.0017505
Los Angeles (SC) | 2020 | ConstMin - Graders | 2014 | 300 | Diesel | 8.6466e-05 | 0.00010462 | 0.00012451 | 0.0010411 | 0.00027378 | 0.5204 | 1.0331e-05 | 9.5043e-06 | 1.0331e-05 | 4.8088e-06 | 4.2475e-06 | 16883.8892 | 3657.3213 | 6.2825 | 803499.6131 | 582.1472 | 219.6962 | 0.035657 | 0.043145 | 0.051346 | 0.42934 | 0.1129 | 214.605 | 0.0042602 | 0.0039194 | 0.0042602 | 0.0019831 | 0.0017516
Los Angeles (SC) | 2020 | ConstMin - Graders | 2015 | 75 | Diesel | 6.6109e-07 | 7.9991e-07 | 9.5196e-07 | 1.2261e-05 | 8.9153e-06 | 0.0017134 | 4.0877e-08 | 3.7607e-08 | 4.0877e-08 | 1.5822e-08 | 1.3985e-08 | 55.5908 | 47.2452 | 0.20266 | 2362.2602 | 233.1252 | 50 | 0.092729 | 0.1122 | 0.13353 | 1.7198 | 1.2505 | 240.3414 | 0.0057337 | 0.005275 | 0.0057337 | 0.0022193 | 0.0019616
Los Angeles (SC) | 2020 | ConstMin - Graders | 2015 | 100 | Diesel | 1.3613e-05 | 1.6472e-05 | 1.9603e-05 | 0.00040336 | 0.0001647 | 0.061123 | 1.5365e-06 | 1.4135e-06 | 1.5365e-06 | 5.6471e-07 | 4.9888e-07 | 1983.0802 | 1077.1454 | 3.2426 | 97616.305 | 332.1894 | 90.625 | 0.046209 | 0.055913 | 0.066541 | 1.3692 | 0.55906 | 207.4775 | 0.0052154 | 0.0047981 | 0.0052154 | 0.0019168 | 0.0016934
Los Angeles (SC) | 2020 | ConstMin - Graders | 2015 | 175 | Diesel | 0.000129 | 0.00015609 | 0.00018576 | 0.0048986 | 0.00043699 | 0.83898 | 1.7168e-05 | 1.5795e-05 | 1.7168e-05 | 7.7529e-06 | 6.8476e-06 | 27219.7074 | 9082.6079 | 20.266 | 1297450.5314 | 448.1692 | 142.85 | 0.032944 | 0.039862 | 0.047439 | 1.251 | 0.1116 | 214.2623 | 0.0043845 | 0.0040337 | 0.0043845 | 0.00198 | 0.0017488
Los Angeles (SC) | 2020 | ConstMin - Graders | 2015 | 300 | Diesel | 5.0658e-05 | 6.1296e-05 | 7.2948e-05 | 0.00065539 | 0.00017161 | 0.32947 | 6.3856e-06 | 5.8748e-06 | 6.3856e-06 | 3.0446e-06 | 2.6891e-06 | 10689.4036 | 2550.1107 | 5.0665 | 515530.3859 | 503.3272 | 202.16 | 0.03256 | 0.039397 | 0.046886 | 0.42124 | 0.1103 | 211.7641 | 0.0041043 | 0.0037759 | 0.0041043 | 0.0019569 | 0.0017284
Los Angeles (SC) | 2020 | ConstMin - Graders | 2015 | 600 | Diesel | 5.9949e-06 | 7.2539e-06 | 8.6327e-06 | 7.5143e-05 | 2.0309e-05 | 0.03899 | 7.5568e-07 | 6.9523e-07 | 7.5568e-07 | 3.603e-07 | 3.1823e-07 | 1264.9912 | 181.9732 | 0.60798 | 58837.9862 | 299.3074 | 323.3333 | 0.033761 | 0.04085 | 0.048615 | 0.42317 | 0.11437 | 219.5749 | 0.0042557 | 0.0039152 | 0.0042557 | 0.0020291 | 0.0017921
Los Angeles (SC) | 2020 | ConstMin - Graders | 2016 | 50 | Diesel | 1.1266e-06 | 1.3632e-06 | 1.6223e-06 | 2.2055e-05 | 1.6683e-05 | 0.0032555 | 7.3071e-08 | 6.7225e-08 | 7.3071e-08 | 3.0065e-08 | 2.6571e-08 | 105.6226 | 94.4904 | 0.40532 | 4488.2944 | 233.1252 | 47.5 | 0.083172 | 0.10064 | 0.11977 | 1.6282 | 1.2317 | 240.3414 | 0.0053945 | 0.0049629 | 0.0053945 | 0.0022196 | 0.0019616
Los Angeles (SC) | 2020 | ConstMin - Graders | 2016 | 100 | Diesel | 1.0275e-05 | 1.2432e-05 | 1.4796e-05 | 0.00032693 | 0.00013468 | 0.050493 | 1.2006e-06 | 1.1045e-06 | 1.2006e-06 | 4.6653e-07 | 4.1212e-07 | 1638.195 | 1032.8389 | 2.4319 | 84348.5124 | 424.7005 | 81.6667 | 0.040363 | 0.048839 | 0.058122 | 1.2843 | 0.52905 | 198.3541 | 0.0047162 | 0.0043389 | 0.0047162 | 0.0018327 | 0.0016189
Los Angeles (SC) | 2020 | ConstMin - Graders | 2016 | 175 | Diesel | 0.00012734 | 0.00015408 | 0.00018336 | 0.0051804 | 0.00046604 | 0.90421 | 1.7912e-05 | 1.6479e-05 | 1.7912e-05 | 8.3561e-06 | 7.3801e-06 | 29336.2243 | 9362.2362 | 19.2527 | 1380190.7099 | 486.2811 | 147.4211 | 0.03057 | 0.03699 | 0.044021 | 1.2437 | 0.11188 | 217.0792 | 0.0043002 | 0.0039562 | 0.0043002 | 0.0020061 | 0.0017718
Los Angeles (SC) | 2020 | ConstMin - Graders | 2016 | 300 | Diesel | 5.9838e-05 | 7.2404e-05 | 8.6167e-05 | 0.00082412 | 0.000219 | 0.42491 | 8.027e-06 | 7.3848e-06 | 8.027e-06 | 3.9267e-06 | 3.4681e-06 | 13785.7551 | 3154.352 | 5.0665 | 644665.918 | 622.5892 | 204.3735 | 0.030756 | 0.037215 | 0.044288 | 0.42359 | 0.11256 | 218.3981 | 0.0041257 | 0.0037957 | 0.0041257 | 0.0020183 | 0.0017825
Los Angeles (SC) | 2020 | ConstMin - Graders | 2017 | 50 | Diesel | 4.4076e-07 | 5.3332e-07 | 6.3469e-07 | 9.2271e-06 | 7.2957e-06 | 0.0014467 | 3.0346e-08 | 2.7918e-08 | 3.0346e-08 | 1.3363e-08 | 1.1808e-08 | 46.9381 | 62.3908 | 0.20266 | 1996.5055 | 307.8591 | 32 | 0.07315 | 0.088512 | 0.10534 | 1.5314 | 1.2108 | 240.1087 | 0.0050363 | 0.0046334 | 0.0050363 | 0.0022177 | 0.0019597
Los Angeles (SC) | 2020 | ConstMin - Graders | 2017 | 75 | Diesel | 1.0127e-05 | 1.2253e-05 | 1.4583e-05 | 0.00035024 | 0.00014565 | 0.055197 | 1.2343e-06 | 1.1355e-06 | 1.2343e-06 | 5.1002e-07 | 4.5051e-07 | 1790.8102 | 1170.2795 | 3.0399 | 86600.6845 | 384.9725 | 74 | 0.038747 | 0.046884 | 0.055795 | 1.3401 | 0.55728 | 211.1939 | 0.0047225 | 0.0043447 | 0.0047225 | 0.0019514 | 0.0017237
Los Angeles (SC) | 2020 | ConstMin - Graders | 2017 | 175 | Diesel | 0.00010019 | 0.00012123 | 0.00014428 | 0.0044172 | 0.00040099 | 0.78668 | 1.5048e-05 | 1.3844e-05 | 1.5048e-05 | 7.2702e-06 | 6.4208e-06 | 25522.8967 | 8045.926 | 12.9703 | 1202363.0683 | 620.3367 | 149.4375 | 0.027611 | 0.03341 | 0.03976 | 1.2173 | 0.11051 | 216.7941 | 0.0041469 | 0.0038152 | 0.0041469 | 0.0020035 | 0.0017694
Los Angeles (SC) | 2020 | ConstMin - Graders | 2017 | 300 | Diesel | 8.7831e-05 | 0.00010628 | 0.00012648 | 0.0013174 | 0.00035152 | 0.68962 | 1.2675e-05 | 1.1661e-05 | 1.2675e-05 | 6.3732e-06 | 5.6286e-06 | 22373.9158 | 5245.1218 | 6.0798 | 1065859.4255 | 862.7118 | 203.2097 | 0.027304 | 0.033038 | 0.039318 | 0.40955 | 0.10928 | 214.3854 | 0.0039405 | 0.0036252 | 0.0039405 | 0.0019813 | 0.0017498
Los Angeles (SC) | 2020 | ConstMin - Graders | 2018 | 100 | Diesel | 4.148e-06 | 5.0191e-06 | 5.9731e-06 | 0.00015839 | 6.654e-05 | 0.025503 | 5.3271e-07 | 4.901e-07 | 5.3271e-07 | 2.3566e-07 | 2.0815e-07 | 827.4047 | 425.885 | 1.0133 | 38585.1805 | 420.2945 | 90.6 | 0.035621 | 0.043101 | 0.051294 | 1.3602 | 0.57141 | 219.0032 | 0.0045747 | 0.0042087 | 0.0045747 | 0.0020237 | 0.0017875
Los Angeles (SC) | 2020 | ConstMin - Graders | 2018 | 175 | Diesel | 0.00010176 | 0.00012313 | 0.00014653 | 0.0049336 | 0.00045224 | 0.89761 | 1.6535e-05 | 1.5212e-05 | 1.6535e-05 | 8.2958e-06 | 7.3262e-06 | 29122.0527 | 9362.6883 | 11.7543 | 1385677.8637 | 796.5334 | 148 | 0.024333 | 0.029443 | 0.035039 | 1.1798 | 0.10814 | 214.641 | 0.0039538 | 0.0036375 | 0.0039538 | 0.0019837 | 0.0017519
Los Angeles (SC) | 2020 | ConstMin - Graders | 2018 | 300 | Diesel | 0.00011379 | 0.00013769 | 0.00016386 | 0.0018735 | 0.00050572 | 1.0038 | 1.7917e-05 | 1.6483e-05 | 1.7917e-05 | 9.2769e-06 | 8.1926e-06 | 32566.0912 | 7129.5047 | 7.4984 | 1541564.0069 | 950.7997 | 216.2232 | 0.024459 | 0.029595 | 0.035221 | 0.40269 | 0.1087 | 215.7531 | 0.0038511 | 0.003543 | 0.0038511 | 0.001994 | 0.0017609
Los Angeles (SC) | 2020 | ConstMin - Graders | 2019 | 100 | Diesel | 2.1364e-06 | 2.585e-06 | 3.0764e-06 | 9.1959e-05 | 3.9055e-05 | 0.015147 | 2.9325e-07 | 2.6979e-07 | 2.9325e-07 | 1.3998e-07 | 1.2363e-07 | 491.4337 | 247.7548 | 0.60798 | 22215.3428 | 407.5043 | 89.6667 | 0.031865 | 0.038557 | 0.045886 | 1.3716 | 0.58252 | 225.9253 | 0.004374 | 0.0040241 | 0.004374 | 0.0020878 | 0.001844
Los Angeles (SC) | 2020 | ConstMin - Graders | 2019 | 175 | Diesel | 4.7239e-05 | 5.716e-05 | 6.8025e-05 | 0.0025682 | 0.00023787 | 0.47796 | 8.4532e-06 | 7.7769e-06 | 8.4532e-06 | 4.4176e-06 | 3.901e-06 | 15506.8536 | 4832.1219 | 6.0798 | 731100.0419 | 794.782 | 151.3 | 0.02141 | 0.025906 | 0.03083 | 1.164 | 0.10781 | 216.6207 | 0.0038311 | 0.0035247 | 0.0038311 | 0.0020021 | 0.001768
Los Angeles (SC) | 2020 | ConstMin - Graders | 2019 | 300 | Diesel | 0.00014146 | 0.00017116 | 0.0002037 | 0.002618 | 0.00071231 | 1.4312 | 2.4758e-05 | 2.2777e-05 | 2.4758e-05 | 1.3228e-05 | 1.1682e-05 | 46434.7264 | 11347.4389 | 10.133 | 2210988.5954 | 1119.8485 | 194.8447 | 0.021199 | 0.025651 | 0.030527 | 0.39235 | 0.10675 | 214.4912 | 0.0037104 | 0.0034135 | 0.0037104 | 0.0019824 | 0.0017506
Los Angeles (SC) | 2020 | ConstMin - Graders | 2020 | 175 | Diesel | 2.8072e-05 | 3.3968e-05 | 4.0424e-05 | 0.0017162 | 0.00021582 | 0.32359 | 5.5001e-06 | 5.0601e-06 | 5.5001e-06 | 2.9909e-06 | 2.6411e-06 | 10498.4741 | 3239.3482 | 3.2426 | 499917.7442 | 999.0082 | 154.3266 | 0.018607 | 0.022514 | 0.026793 | 1.1375 | 0.14304 | 214.477 | 0.0036455 | 0.0033538 | 0.0036455 | 0.0019824 | 0.0017505
Los Angeles (SC) | 2020 | ConstMin - Graders | 2020 | 300 | Diesel | 3.8554e-05 | 4.665e-05 | 5.5518e-05 | 0.0008209 | 0.00022612 | 0.46021 | 7.6981e-06 | 7.0822e-06 | 7.6981e-06 | 4.2538e-06 | 3.7562e-06 | 14931.144 | 3042.9076 | 2.8372 | 706031.9177 | 1072.4872 | 232.0254 | 0.018094 | 0.021894 | 0.026055 | 0.38526 | 0.10612 | 215.9841 | 0.0036128 | 0.0033238 | 0.0036128 | 0.0019963 | 0.0017628
Los Angeles (SC) | 2020 | ConstMin - Graders | 2021 | 175 | Diesel | 1.8337e-05 | 2.2187e-05 | 2.6405e-05 | 0.0010477 | 0.0002313 | 0.19105 | 3.2903e-06 | 3.0271e-06 | 3.2903e-06 | 1.7658e-06 | 1.5593e-06 | 6198.3667 | 2167.8541 | 2.0266 | 295075.3075 | 1069.6987 | 136.114 | 0.020591 | 0.024915 | 0.029651 | 1.1765 | 0.25973 | 214.5346 | 0.0036948 | 0.0033992 | 0.0036948 | 0.0019829 | 0.001751
Los Angeles (SC) | 2020 | ConstMin - Graders | 2021 | 300 | Diesel | 4.6299e-05 | 5.6021e-05 | 6.667e-05 | 0.00098595 | 0.00027154 | 0.55266 | 9.2444e-06 | 8.5049e-06 | 9.2444e-06 | 5.1082e-06 | 4.5107e-06 | 17930.4967 | 3993.0109 | 3.6479 | 846778.6121 | 1094.61 | 212.0652 | 0.018117 | 0.021921 | 0.026088 | 0.38581 | 0.10626 | 216.2596 | 0.0036174 | 0.003328 | 0.0036174 | 0.0019989 | 0.0017651
Los Angeles (SC) | 2020 | ConstMin - Off-Highway Tractors | 1969 | 50 | Diesel | 6.3933e-05 | 7.7358e-05 | 9.2063e-05 | 0.00021257 | 0.00014637 | 0.011185 | 2.0124e-05 | 1.8514e-05 | 2.0124e-05 | 1.015e-07 | 9.1294e-08 | 362.8971 | 379.5458 | 1.3929 | 14368.5203 | 272.4839 | 37.8571 | 1.4743 | 1.7839 | 2.123 | 4.9021 | 3.3755 | 257.9435 | 0.46407 | 0.42694 | 0.46407 | 0.0023406 | 0.0021053
Los Angeles (SC) | 2020 | ConstMin - Off-Highway Tractors | 1969 | 75 | Diesel | 3.273e-05 | 3.9603e-05 | 4.7131e-05 | 0.00012838 | 0.00031363 | 0.010719 | 2.2995e-05 | 2.1155e-05 | 2.2995e-05 | 9.8124e-08 | 8.749e-08 | 347.7786 | 266.3479 | 1.1939 | 15448.1807 | 223.0863 | 58 | 0.70202 | 0.84945 | 1.0109 | 2.7537 | 6.7271 | 229.921 | 0.49322 | 0.45376 | 0.49322 | 0.0021047 | 0.0018766
Los Angeles (SC) | 2020 | ConstMin - Off-Highway Tractors | 1969 | 175 | Diesel | 1.3798e-05 | 1.6696e-05 | 1.9869e-05 | 5.4061e-05 | 0.00015528 | 0.0049285 | 9.6907e-06 | 8.9154e-06 | 9.6907e-06 | 4.5152e-08 | 4.0225e-08 | 159.8982 | 44.3913 | 0.19899 | 7102.6118 | 223.0863 | 160 | 0.64371 | 0.77889 | 0.92694 | 2.5221 | 7.2439 | 229.921 | 0.45209 | 0.41592 | 0.45209 | 0.0021064 | 0.0018766
Los Angeles (SC) | 2020 | ConstMin - Off-Highway Tractors | 1969 | 300 | Diesel | 8.4942e-05 | 0.00010278 | 0.00012232 | 0.0007986 | 0.0010141 | 0.03383 | 5.8068e-05 | 5.3422e-05 | 5.8068e-05 | 3.1023e-07 | 2.7611e-07 | 1097.5709 | 180.2288 | 0.59696 | 48701.7213 | 301.9101 | 270.2217 | 0.57791 | 0.69928 | 0.8322 | 5.4334 | 6.8996 | 230.1661 | 0.39507 | 0.36347 | 0.39507 | 0.0021107 | 0.0018786
Los Angeles (SC) | 2020 | ConstMin - Off-Highway Tractors | 1970 | 50 | Diesel | 7.242e-06 | 8.7628e-06 | 1.0428e-05 | 2.408e-05 | 1.6581e-05 | 0.001267 | 2.2795e-06 | 2.0972e-06 | 2.2795e-06 | 1.1497e-08 | 1.0341e-08 | 41.1074 | 44.3913 | 0.19899 | 1642.479 | 223.0863 | 37 | 1.461 | 1.7678 | 2.1038 | 4.8577 | 3.3449 | 255.607 | 0.45986 | 0.42307 | 0.45986 | 0.0023194 | 0.0020862
Los Angeles (SC) | 2020 | ConstMin - Off-Highway Tractors | 1972 | 50 | Diesel | 8.0249e-06 | 9.7101e-06 | 1.1556e-05 | 2.6683e-05 | 1.8373e-05 | 0.001404 | 2.526e-06 | 2.3239e-06 | 2.526e-06 | 1.274e-08 | 1.1459e-08 | 45.5514 | 44.3913 | 0.19899 | 1820.0443 | 223.0863 | 41 | 1.461 | 1.7678 | 2.1038 | 4.8577 | 3.3449 | 255.607 | 0.45986 | 0.42307 | 0.45986 | 0.0023194 | 0.0020862
Los Angeles (SC) | 2020 | ConstMin - Off-Highway Tractors | 1972 | 175 | Diesel | 1.7418e-05 | 2.1075e-05 | 2.5081e-05 | 9.0072e-05 | 0.0002218 | 0.0082113 | 1.1533e-05 | 1.061e-05 | 1.1533e-05 | 7.5395e-08 | 6.702e-08 | 266.4074 | 67.9187 | 0.19899 | 11817.8582 | 341.322 | 174 | 0.48836 | 0.59091 | 0.70324 | 2.5254 | 6.2187 | 230.2293 | 0.32335 | 0.29749 | 0.32335 | 0.0021139 | 0.0018791
Los Angeles (SC) | 2020 | ConstMin - Off-Highway Tractors | 1973 | 50 | Diesel | 4.8932e-06 | 5.9208e-06 | 7.0463e-06 | 1.627e-05 | 1.1203e-05 | 0.0008561 | 1.5402e-06 | 1.417e-06 | 1.5402e-06 | 7.7683e-09 | 6.9874e-09 | 27.7752 | 44.3913 | 0.19899 | 1109.7831 | 223.0863 | 25 | 1.461 | 1.7678 | 2.1038 | 4.8577 | 3.3449 | 255.607 | 0.45986 | 0.42307 | 0.45986 | 0.0023194 | 0.0020862
Los Angeles (SC) | 2020 | ConstMin - Off-Highway Tractors | 1974 | 50 | Diesel | 8.8078e-06 | 1.0657e-05 | 1.2683e-05 | 2.9286e-05 | 2.0166e-05 | 0.001541 | 2.7724e-06 | 2.5506e-06 | 2.7724e-06 | 1.3983e-08 | 1.2577e-08 | 49.9954 | 44.3913 | 0.19899 | 1997.6096 | 223.0863 | 45 | 1.461 | 1.7678 | 2.1038 | 4.8577 | 3.3449 | 255.607 | 0.45986 | 0.42307 | 0.45986 | 0.0023194 | 0.0020862
Los Angeles (SC) | 2020 | ConstMin - Off-Highway Tractors | 1974 | 75 | Diesel | 1.9721e-05 | 2.3862e-05 | 2.8398e-05 | 7.7355e-05 | 0.00018897 | 0.0064587 | 1.3855e-05 | 1.2747e-05 | 1.3855e-05 | 5.9123e-08 | 5.2715e-08 | 209.5467 | 122.5201 | 0.39797 | 8882.7039 | 307.8591 | 72.5 | 0.73563 | 0.89012 | 1.0593 | 2.8855 | 7.0492 | 240.9288 | 0.51684 | 0.47549 | 0.51684 | 0.0022054 | 0.0019664
Los Angeles (SC) | 2020 | ConstMin - Off-Highway Tractors | 1974 | 175 | Diesel | 1.1434e-05 | 1.3835e-05 | 1.6465e-05 | 5.913e-05 | 0.0001456 | 0.0053905 | 7.5709e-06 | 6.9652e-06 | 7.5709e-06 | 4.9495e-08 | 4.3996e-08 | 174.8887 | 44.3913 | 0.19899 | 7768.4817 | 223.0863 | 175 | 0.4877 | 0.59012 | 0.70229 | 2.5221 | 6.2104 | 229.921 | 0.32292 | 0.29709 | 0.32292 | 0.0021111 | 0.0018766
Los Angeles (SC) | 2020 | ConstMin - Off-Highway Tractors | 1975 | 50 | Diesel | 1.7616e-05 | 2.1315e-05 | 2.5367e-05 | 5.8572e-05 | 4.0331e-05 | 0.003082 | 5.5448e-06 | 5.1012e-06 | 5.5448e-06 | 2.7966e-08 | 2.5155e-08 | 99.9909 | 88.7826 | 0.39797 | 3995.2191 | 223.0863 | 45 | 1.461 | 1.7678 | 2.1038 | 4.8577 | 3.3449 | 255.607 | 0.45986 | 0.42307 | 0.45986 | 0.0023194 | 0.0020862
Los Angeles (SC) | 2020 | ConstMin - Off-Highway Tractors | 1975 | 75 | Diesel | 1.0816e-05 | 1.3087e-05 | 1.5575e-05 | 4.2426e-05 | 0.00010364 | 0.0035423 | 7.5989e-06 | 6.991e-06 | 7.5989e-06 | 3.2426e-08 | 2.8912e-08 | 114.9269 | 88.7826 | 0.39797 | 5105.0022 | 223.0863 | 57.5 | 0.70202 | 0.84945 | 1.0109 | 2.7537 | 6.7271 | 229.921 | 0.49322 | 0.45376 | 0.49322 | 0.0021047 | 0.0018766
Los Angeles (SC) | 2020 | ConstMin - Off-Highway Tractors | 1975 | 175 | Diesel | 1.1108e-05 | 1.344e-05 | 1.5995e-05 | 5.744e-05 | 0.00014144 | 0.0052365 | 7.3546e-06 | 6.7662e-06 | 7.3546e-06 | 4.8081e-08 | 4.2739e-08 | 169.8919 | 44.3913 | 0.19899 | 7546.525 | 223.0863 | 170 | 0.4877 | 0.59012 | 0.70229 | 2.5221 | 6.2104 | 229.921 | 0.32292 | 0.29709 | 0.32292 | 0.0021111 | 0.0018766
Los Angeles (SC) | 2020 | ConstMin - Off-Highway Tractors | 1975 | 300 | Diesel | 1.6335e-05 | 1.9765e-05 | 2.3522e-05 | 8.4471e-05 | 0.000208 | 0.0077007 | 1.0816e-05 | 9.9503e-06 | 1.0816e-05 | 7.0707e-08 | 6.2852e-08 | 249.841 | 44.3913 | 0.19899 | 11097.8309 | 223.0863 | 250 | 0.4877 | 0.59012 | 0.70229 | 2.5221 | 6.2104 | 229.921 | 0.32292 | 0.29709 | 0.32292 | 0.0021111 | 0.0018766
Los Angeles (SC) | 2020 | ConstMin - Off-Highway Tractors | 1976 | 100 | Diesel | 1.8869e-05 | 2.2831e-05 | 2.7171e-05 | 7.4012e-05 | 0.00018081 | 0.0061797 | 1.3256e-05 | 1.2196e-05 | 1.3256e-05 | 5.6568e-08 | 5.0438e-08 | 200.4925 | 101.4342 | 0.39797 | 8723.339 | 254.8761 | 86 | 0.71671 | 0.86721 | 1.0321 | 2.8113 | 6.8678 | 234.7299 | 0.50354 | 0.46325 | 0.50354 | 0.0021487 | 0.0019158
Los Angeles (SC) | 2020 | ConstMin - Off-Highway Tractors | 1977 | 50 | Diesel | 7.8292e-06 | 9.4733e-06 | 1.1274e-05 | 2.6032e-05 | 1.7925e-05 | 0.0013698 | 2.4643e-06 | 2.2672e-06 | 2.4643e-06 | 1.2429e-08 | 1.118e-08 | 44.4404 | 44.3913 | 0.19899 | 1775.653 | 223.0863 | 40 | 1.461 | 1.7678 | 2.1038 | 4.8577 | 3.3449 | 255.607 | 0.45986 | 0.42307 | 0.45986 | 0.0023194 | 0.0020862
Los Angeles (SC) | 2020 | ConstMin - Off-Highway Tractors | 1977 | 175 | Diesel | 2.4184e-05 | 2.9262e-05 | 3.4824e-05 | 0.00012506 | 0.00030795 | 0.011401 | 1.6013e-05 | 1.4732e-05 | 1.6013e-05 | 1.0468e-07 | 9.3053e-08 | 369.8928 | 112.31 | 0.39797 | 16004.182 | 282.2041 | 142.5 | 0.50069 | 0.60584 | 0.721 | 2.5892 | 6.3758 | 236.0454 | 0.33152 | 0.305 | 0.33152 | 0.0021673 | 0.0019266
Los Angeles (SC) | 2020 | ConstMin - Off-Highway Tractors | 1977 | 600 | Diesel | 4.7265e-05 | 5.7191e-05 | 6.8062e-05 | 0.00069115 | 0.00065256 | 0.025729 | 3.0425e-05 | 2.7991e-05 | 3.0425e-05 | 2.3646e-07 | 2.1e-07 | 834.758 | 85.6753 | 0.39797 | 37099.6049 | 215.2783 | 433.0259 | 0.42214 | 0.51079 | 0.60788 | 6.1729 | 5.8282 | 229.797 | 0.27173 | 0.24999 | 0.27173 | 0.0021119 | 0.0018756
Los Angeles (SC) | 2020 | ConstMin - Off-Highway Tractors | 1978 | 50 | Diesel | 8.8078e-06 | 1.0657e-05 | 1.2683e-05 | 2.9286e-05 | 2.0166e-05 | 0.001541 | 2.7724e-06 | 2.5506e-06 | 2.7724e-06 | 1.3983e-08 | 1.2577e-08 | 49.9954 | 44.3913 | 0.19899 | 1997.6096 | 223.0863 | 45 | 1.461 | 1.7678 | 2.1038 | 4.8577 | 3.3449 | 255.607 | 0.45986 | 0.42307 | 0.45986 | 0.0023194 | 0.0020862
Los Angeles (SC) | 2020 | ConstMin - Off-Highway Tractors | 1978 | 100 | Diesel | 4.6199e-05 | 5.5901e-05 | 6.6527e-05 | 0.00018122 | 0.00044271 | 0.015131 | 3.2458e-05 | 2.9862e-05 | 3.2458e-05 | 1.3851e-07 | 1.235e-07 | 490.904 | 247.4816 | 0.79595 | 21469.0314 | 310.9265 | 86.75 | 0.71303 | 0.86277 | 1.0268 | 2.7969 | 6.8326 | 233.5271 | 0.50096 | 0.46088 | 0.50096 | 0.0021377 | 0.001906
Los Angeles (SC) | 2020 | ConstMin - Off-Highway Tractors | 1979 | 50 | Diesel | 1.468e-05 | 1.7762e-05 | 2.1139e-05 | 4.881e-05 | 3.3609e-05 | 0.0025683 | 4.6206e-06 | 4.251e-06 | 4.6206e-06 | 2.3305e-08 | 2.0962e-08 | 83.3257 | 88.7826 | 0.39797 | 3329.3493 | 223.0863 | 37.5 | 1.461 | 1.7678 | 2.1038 | 4.8577 | 3.3449 | 255.607 | 0.45986 | 0.42307 | 0.45986 | 0.0023194 | 0.0020862
Los Angeles (SC) | 2020 | ConstMin - Off-Highway Tractors | 1979 | 175 | Diesel | 9.1474e-06 | 1.1068e-05 | 1.3172e-05 | 4.7304e-05 | 0.00011648 | 0.0043124 | 6.0567e-06 | 5.5722e-06 | 6.0567e-06 | 3.9596e-08 | 3.5197e-08 | 139.911 | 44.3913 | 0.19899 | 6214.7853 | 223.0863 | 140 | 0.4877 | 0.59012 | 0.70229 | 2.5221 | 6.2104 | 229.921 | 0.32292 | 0.29709 | 0.32292 | 0.0021111 | 0.0018766
Los Angeles (SC) | 2020 | ConstMin - Off-Highway Tractors | 1980 | 50 | Diesel | 1.3897e-05 | 1.6815e-05 | 2.0011e-05 | 4.6207e-05 | 3.1817e-05 | 0.0024313 | 4.3742e-06 | 4.0243e-06 | 4.3742e-06 | 2.2062e-08 | 1.9844e-08 | 78.8817 | 88.7826 | 0.39797 | 3151.784 | 223.0863 | 35.5 | 1.461 | 1.7678 | 2.1038 | 4.8577 | 3.3449 | 255.607 | 0.45986 | 0.42307 | 0.45986 | 0.0023194 | 0.0020862
Los Angeles (SC) | 2020 | ConstMin - Off-Highway Tractors | 1980 | 75 | Diesel | 2.3607e-05 | 2.8564e-05 | 3.3994e-05 | 9.2598e-05 | 0.00022621 | 0.0077315 | 1.6585e-05 | 1.5259e-05 | 1.6585e-05 | 7.0773e-08 | 6.3104e-08 | 250.8403 | 177.5653 | 0.79595 | 11142.2223 | 223.0863 | 62.75 | 0.70202 | 0.84945 | 1.0109 | 2.7537 | 6.7271 | 229.921 | 0.49322 | 0.45376 | 0.49322 | 0.0021047 | 0.0018766
Los Angeles (SC) | 2020 | ConstMin - Off-Highway Tractors | 1980 | 600 | Diesel | 1.877e-05 | 2.2712e-05 | 2.7029e-05 | 0.0002896 | 0.00025057 | 0.010781 | 1.2748e-05 | 1.1729e-05 | 1.2748e-05 | 9.9113e-08 | 8.7993e-08 | 349.7774 | 44.3913 | 0.19899 | 15536.9633 | 223.0863 | 350 | 0.4003 | 0.48436 | 0.57643 | 6.1762 | 5.3438 | 229.921 | 0.27188 | 0.25013 | 0.27188 | 0.0021137 | 0.0018766
Los Angeles (SC) | 2020 | ConstMin - Off-Highway Tractors | 1981 | 50 | Diesel | 8.6121e-06 | 1.0421e-05 | 1.2401e-05 | 2.8635e-05 | 1.9718e-05 | 0.0015067 | 2.7108e-06 | 2.4939e-06 | 2.7108e-06 | 1.3672e-08 | 1.2298e-08 | 48.8844 | 44.3913 | 0.19899 | 1953.2182 | 223.0863 | 44 | 1.461 | 1.7678 | 2.1038 | 4.8577 | 3.3449 | 255.607 | 0.45986 | 0.42307 | 0.45986 | 0.0023194 | 0.0020862
Los Angeles (SC) | 2020 | ConstMin - Off-Highway Tractors | 1981 | 75 | Diesel | 1.0534e-05 | 1.2746e-05 | 1.5169e-05 | 4.1319e-05 | 0.00010094 | 0.0034499 | 7.4007e-06 | 6.8086e-06 | 7.4007e-06 | 3.158e-08 | 2.8158e-08 | 111.9288 | 88.7826 | 0.39797 | 4971.8283 | 223.0863 | 56 | 0.70202 | 0.84945 | 1.0109 | 2.7537 | 6.7271 | 229.921 | 0.49322 | 0.45376 | 0.49322 | 0.0021047 | 0.0018766
Los Angeles (SC) | 2020 | ConstMin - Off-Highway Tractors | 1981 | 175 | Diesel | 1.6077e-05 | 1.9453e-05 | 2.3151e-05 | 8.6568e-05 | 0.00019954 | 0.0080645 | 1.1326e-05 | 1.042e-05 | 1.1326e-05 | 7.4078e-08 | 6.5821e-08 | 261.6444 | 77.4629 | 0.19899 | 11619.429 | 389.2855 | 150 | 0.45847 | 0.55474 | 0.66019 | 2.4686 | 5.6902 | 229.9745 | 0.323 | 0.29716 | 0.323 | 0.0021125 | 0.001877
Los Angeles (SC) | 2020 | ConstMin - Off-Highway Tractors | 1981 | 300 | Diesel | 1.3264e-05 | 1.6049e-05 | 1.91e-05 | 7.142e-05 | 0.00016462 | 0.0066534 | 9.3446e-06 | 8.597e-06 | 9.3446e-06 | 6.1116e-08 | 5.4304e-08 | 215.8626 | 44.3913 | 0.19899 | 9588.5259 | 223.0863 | 216 | 0.45836 | 0.55461 | 0.66004 | 2.4681 | 5.6888 | 229.921 | 0.32292 | 0.29709 | 0.32292 | 0.002112 | 0.0018766
Los Angeles (SC) | 2020 | ConstMin - Off-Highway Tractors | 1982 | 300 | Diesel | 2.8247e-05 | 3.4179e-05 | 4.0676e-05 | 0.0001521 | 0.00035058 | 0.014169 | 1.9901e-05 | 1.8309e-05 | 1.9901e-05 | 1.3015e-07 | 1.1565e-07 | 459.7074 | 88.7826 | 0.39797 | 20420.0089 | 223.0863 | 230 | 0.45836 | 0.55461 | 0.66004 | 2.4681 | 5.6888 | 229.921 | 0.32292 | 0.29709 | 0.32292 | 0.002112 | 0.0018766
Los Angeles (SC) | 2020 | ConstMin - Off-Highway Tractors | 1983 | 50 | Diesel | 1.4694e-05 | 1.778e-05 | 2.1159e-05 | 4.8857e-05 | 3.3642e-05 | 0.0025708 | 4.6251e-06 | 4.2551e-06 | 4.6251e-06 | 2.3327e-08 | 2.0982e-08 | 83.4059 | 83.2337 | 0.19899 | 3329.3493 | 418.2868 | 40 | 1.4624 | 1.7695 | 2.1058 | 4.8624 | 3.3482 | 255.853 | 0.46031 | 0.42348 | 0.46031 | 0.0023216 | 0.0020882
Los Angeles (SC) | 2020 | ConstMin - Off-Highway Tractors | 1983 | 75 | Diesel | 6.7717e-06 | 8.1937e-06 | 9.7512e-06 | 2.6562e-05 | 6.489e-05 | 0.0022178 | 4.7576e-06 | 4.377e-06 | 4.7576e-06 | 2.0302e-08 | 1.8101e-08 | 71.9542 | 44.3913 | 0.19899 | 3196.1753 | 223.0863 | 72 | 0.70202 | 0.84945 | 1.0109 | 2.7537 | 6.7271 | 229.921 | 0.49322 | 0.45376 | 0.49322 | 0.0021047 | 0.0018766
Los Angeles (SC) | 2020 | ConstMin - Off-Highway Tractors | 1983 | 175 | Diesel | 7.1997e-06 | 8.7117e-06 | 1.0368e-05 | 3.8767e-05 | 8.9358e-05 | 0.0036115 | 5.0723e-06 | 4.6665e-06 | 5.0723e-06 | 3.3174e-08 | 2.9477e-08 | 117.1715 | 41.7278 | 0.19899 | 5215.9805 | 209.7011 | 125 | 0.45737 | 0.55342 | 0.65861 | 2.4627 | 5.6765 | 229.4241 | 0.32222 | 0.29644 | 0.32222 | 0.0021074 | 0.0018725
Los Angeles (SC) | 2020 | ConstMin - Off-Highway Tractors | 1985 | 50 | Diesel | 1.0961e-05 | 1.3263e-05 | 1.5784e-05 | 3.6445e-05 | 2.5095e-05 | 0.0019177 | 3.4501e-06 | 3.1741e-06 | 3.4501e-06 | 1.7401e-08 | 1.5652e-08 | 62.2165 | 88.7826 | 0.39797 | 2485.9141 | 223.0863 | 28 | 1.461 | 1.7678 | 2.1038 | 4.8577 | 3.3449 | 255.607 | 0.45986 | 0.42307 | 0.45986 | 0.0023194 | 0.0020862
Los Angeles (SC) | 2020 | ConstMin - Off-Highway Tractors | 1985 | 75 | Diesel | 2.4838e-05 | 3.0054e-05 | 3.5767e-05 | 9.7428e-05 | 0.00023801 | 0.0081348 | 1.7451e-05 | 1.6054e-05 | 1.7451e-05 | 7.4465e-08 | 6.6395e-08 | 263.9235 | 178.897 | 0.59696 | 11449.4102 | 299.6792 | 64 | 0.71882 | 0.86977 | 1.0351 | 2.8196 | 6.8881 | 235.4225 | 0.50502 | 0.46462 | 0.50502 | 0.002155 | 0.0019215
Los Angeles (SC) | 2020 | ConstMin - Off-Highway Tractors | 1986 | 50 | Diesel | 6.342e-05 | 7.6738e-05 | 9.1325e-05 | 0.00021087 | 0.0001452 | 0.011096 | 1.9962e-05 | 1.8365e-05 | 1.9962e-05 | 1.0068e-07 | 9.0562e-08 | 359.9878 | 424.1591 | 1.1939 | 14350.7162 | 355.2649 | 33.8333 | 1.4643 | 1.7718 | 2.1086 | 4.8689 | 3.3526 | 256.193 | 0.46092 | 0.42404 | 0.46092 | 0.0023247 | 0.002091
Los Angeles (SC) | 2020 | ConstMin - Off-Highway Tractors | 1986 | 75 | Diesel | 2.4726e-05 | 2.9918e-05 | 3.5605e-05 | 9.6989e-05 | 0.00023694 | 0.0080981 | 1.7372e-05 | 1.5982e-05 | 1.7372e-05 | 7.4129e-08 | 6.6095e-08 | 262.7329 | 168.0212 | 0.59696 | 11873.4953 | 281.4605 | 70.6667 | 0.69002 | 0.83492 | 0.99363 | 2.7066 | 6.6121 | 225.9898 | 0.48479 | 0.44601 | 0.48479 | 0.0020687 | 0.0018445
Los Angeles (SC) | 2020 | ConstMin - Off-Highway Tractors | 1986 | 175 | Diesel | 1.0058e-05 | 1.217e-05 | 1.4484e-05 | 5.6475e-05 | 0.00013337 | 0.0053905 | 7.5709e-06 | 6.9652e-06 | 7.5709e-06 | 4.9536e-08 | 4.3996e-08 | 174.8887 | 44.3913 | 0.19899 | 7768.4817 | 223.0863 | 175 | 0.42901 | 0.51911 | 0.61778 | 2.4088 | 5.6888 | 229.921 | 0.32292 | 0.29709 | 0.32292 | 0.0021129 | 0.0018766
Los Angeles (SC) | 2020 | ConstMin - Off-Highway Tractors | 1986 | 300 | Diesel | 1.2357e-05 | 1.4952e-05 | 1.7794e-05 | 6.9384e-05 | 0.00016386 | 0.0066226 | 9.3013e-06 | 8.5572e-06 | 9.3013e-06 | 6.0859e-08 | 5.4053e-08 | 214.8632 | 44.3913 | 0.19899 | 9544.1346 | 223.0863 | 215 | 0.42901 | 0.51911 | 0.61778 | 2.4088 | 5.6888 | 229.921 | 0.32292 | 0.29709 | 0.32292 | 0.0021129 | 0.0018766
Los Angeles (SC) | 2020 | ConstMin - Off-Highway Tractors | 1987 | 50 | Diesel | 2.3502e-05 | 2.8437e-05 | 3.3842e-05 | 7.8143e-05 | 5.3808e-05 | 0.0041118 | 7.3975e-06 | 6.8057e-06 | 7.3975e-06 | 3.731e-08 | 3.356e-08 | 133.4013 | 127.6251 | 0.39797 | 5424.0649 | 320.6865 | 42.5 | 1.4357 | 1.7372 | 2.0674 | 4.7736 | 3.287 | 251.1819 | 0.4519 | 0.41575 | 0.4519 | 0.0022792 | 0.0020501
Los Angeles (SC) | 2020 | ConstMin - Off-Highway Tractors | 1987 | 100 | Diesel | 3.2807e-05 | 3.9697e-05 | 4.7243e-05 | 0.00012869 | 0.00031438 | 0.010745 | 2.305e-05 | 2.1206e-05 | 2.305e-05 | 9.8357e-08 | 8.7698e-08 | 348.6048 | 169.1309 | 0.39797 | 15221.7849 | 424.9793 | 90 | 0.71416 | 0.86413 | 1.0284 | 2.8013 | 6.8434 | 233.8949 | 0.50175 | 0.46161 | 0.50175 | 0.002141 | 0.001909
Los Angeles (SC) | 2020 | ConstMin - Off-Highway Tractors | 1988 | 50 | Diesel | 3.6308e-05 | 4.3933e-05 | 5.2284e-05 | 0.00012337 | 8.38e-05 | 0.0064917 | 1.1679e-05 | 1.0745e-05 | 1.1679e-05 | 5.8929e-08 | 5.2984e-08 | 210.6145 | 216.4077 | 0.59696 | 8728.444 | 362.5152 | 40.3333 | 1.3783 | 1.6678 | 1.9848 | 4.6835 | 3.1812 | 246.4362 | 0.44336 | 0.4079 | 0.44336 | 0.0022371 | 0.0020114
Los Angeles (SC) | 2020 | ConstMin - Off-Highway Tractors | 1988 | 75 | Diesel | 1.4858e-05 | 1.7978e-05 | 2.1395e-05 | 6.1623e-05 | 0.00013929 | 0.0070773 | 1.2472e-05 | 1.1474e-05 | 1.2472e-05 | 6.4987e-08 | 5.7764e-08 | 229.6144 | 140.9425 | 0.59696 | 10194.8374 | 236.0996 | 72.3333 | 0.4829 | 0.58431 | 0.69538 | 2.0029 | 4.527 | 230.0233 | 0.40537 | 0.37294 | 0.40537 | 0.0021122 | 0.0018774
Los Angeles (SC) | 2020 | ConstMin - Off-Highway Tractors | 1988 | 175 | Diesel | 2.5021e-05 | 3.0275e-05 | 3.603e-05 | 0.00011683 | 0.00031885 | 0.017344 | 1.6819e-05 | 1.5474e-05 | 1.6819e-05 | 1.596e-07 | 1.4156e-07 | 562.6932 | 199.317 | 0.39797 | 25014.289 | 500.8287 | 125.5 | 0.33144 | 0.40104 | 0.47727 | 1.5475 | 4.2236 | 229.74 | 0.2228 | 0.20497 | 0.2228 | 0.0021141 | 0.0018751
Los Angeles (SC) | 2020 | ConstMin - Off-Highway Tractors | 1988 | 300 | Diesel | 2.1432e-05 | 2.5933e-05 | 3.0862e-05 | 0.00010007 | 0.00027312 | 0.014856 | 1.4407e-05 | 1.3254e-05 | 1.4407e-05 | 1.3671e-07 | 1.2125e-07 | 481.9882 | 99.6585 | 0.19899 | 21426.5822 | 500.8287 | 215 | 0.33144 | 0.40104 | 0.47727 | 1.5475 | 4.2236 | 229.74 | 0.2228 | 0.20497 | 0.2228 | 0.0021141 | 0.0018751
Los Angeles (SC) | 2020 | ConstMin - Off-Highway Tractors | 1988 | 600 | Diesel | 3.3844e-05 | 4.0951e-05 | 4.8735e-05 | 0.00016289 | 0.00044431 | 0.025736 | 2.1842e-05 | 2.0095e-05 | 2.1842e-05 | 2.3693e-07 | 2.1005e-07 | 834.9795 | 102.9879 | 0.39797 | 37075.6336 | 258.7801 | 360 | 0.30247 | 0.36598 | 0.43555 | 1.4558 | 3.9709 | 230.0066 | 0.1952 | 0.17959 | 0.1952 | 0.0021175 | 0.0018773
Los Angeles (SC) | 2020 | ConstMin - Off-Highway Tractors | 1989 | 50 | Diesel | 1.7731e-05 | 2.1454e-05 | 2.5532e-05 | 6.0247e-05 | 4.0922e-05 | 0.0031701 | 5.7034e-06 | 5.2471e-06 | 5.7034e-06 | 2.8777e-08 | 2.5874e-08 | 102.8506 | 102.7659 | 0.19899 | 4110.6366 | 516.4447 | 40 | 1.4292 | 1.7294 | 2.0581 | 4.8564 | 3.2987 | 255.5353 | 0.45973 | 0.42296 | 0.45973 | 0.0023197 | 0.0020856
Los Angeles (SC) | 2020 | ConstMin - Off-Highway Tractors | 1989 | 75 | Diesel | 4.5184e-05 | 5.4673e-05 | 6.5065e-05 | 0.0001874 | 0.00042358 | 0.021523 | 3.7929e-05 | 3.4895e-05 | 3.7929e-05 | 1.9763e-07 | 1.7567e-07 | 698.2833 | 423.2713 | 1.5919 | 29946.4425 | 265.8909 | 70.75 | 0.49995 | 0.60494 | 0.71993 | 2.0736 | 4.6868 | 238.1439 | 0.41968 | 0.3861 | 0.41968 | 0.0021868 | 0.0019437
Los Angeles (SC) | 2020 | ConstMin - Off-Highway Tractors | 1989 | 175 | Diesel | 1.3576e-05 | 1.6426e-05 | 1.9549e-05 | 6.3387e-05 | 0.000173 | 0.0094101 | 9.1257e-06 | 8.3956e-06 | 9.1257e-06 | 8.6594e-08 | 7.6804e-08 | 305.2999 | 102.7659 | 0.19899 | 13565.1007 | 516.4447 | 132 | 0.33161 | 0.40124 | 0.47751 | 1.5483 | 4.2258 | 229.8565 | 0.22291 | 0.20508 | 0.22291 | 0.0021152 | 0.0018761
Los Angeles (SC) | 2020 | ConstMin - Off-Highway Tractors | 1989 | 300 | Diesel | 1.0532e-05 | 1.2743e-05 | 1.5166e-05 | 5.0689e-05 | 0.00013826 | 0.0080087 | 6.7969e-06 | 6.2532e-06 | 6.7969e-06 | 7.3729e-08 | 6.5366e-08 | 259.8346 | 44.3913 | 0.19899 | 11541.7442 | 223.0863 | 260 | 0.30235 | 0.36585 | 0.43539 | 1.4552 | 3.9694 | 229.921 | 0.19513 | 0.17952 | 0.19513 | 0.0021167 | 0.0018766
Los Angeles (SC) | 2020 | ConstMin - Off-Highway Tractors | 1990 | 50 | Diesel | 5.3539e-05 | 6.4782e-05 | 7.7096e-05 | 0.00018192 | 0.00012357 | 0.0095724 | 1.7222e-05 | 1.5844e-05 | 1.7222e-05 | 8.6895e-08 | 7.8128e-08 | 310.5644 | 282.7727 | 0.79595 | 12017.8411 | 355.2649 | 42.5 | 1.4761 | 1.7861 | 2.1256 | 5.0158 | 3.4069 | 263.9236 | 0.47483 | 0.43684 | 0.47483 | 0.0023958 | 0.0021541
Los Angeles (SC) | 2020 | ConstMin - Off-Highway Tractors | 1990 | 75 | Diesel | 5.7826e-05 | 6.997e-05 | 8.327e-05 | 0.00023984 | 0.0005421 | 0.027545 | 4.8542e-05 | 4.4658e-05 | 4.8542e-05 | 2.5293e-07 | 2.2482e-07 | 893.6584 | 523.5957 | 1.7909 | 38455.1927 | 292.367 | 73.4444 | 0.49826 | 0.6029 | 0.7175 | 2.0666 | 4.671 | 237.3393 | 0.41826 | 0.3848 | 0.41826 | 0.0021794 | 0.0019371
Los Angeles (SC) | 2020 | ConstMin - Off-Highway Tractors | 1990 | 300 | Diesel | 2.5439e-05 | 3.0782e-05 | 3.6633e-05 | 0.00011878 | 0.00032418 | 0.017634 | 1.7101e-05 | 1.5733e-05 | 1.7101e-05 | 1.6227e-07 | 1.4392e-07 | 572.105 | 115.8614 | 0.39797 | 26068.8049 | 291.1276 | 225 | 0.32335 | 0.39125 | 0.46562 | 1.5098 | 4.1205 | 224.134 | 0.21736 | 0.19997 | 0.21736 | 0.0020625 | 0.0018294
Los Angeles (SC) | 2020 | ConstMin - Off-Highway Tractors | 1991 | 50 | Diesel | 5.2744e-05 | 6.3821e-05 | 7.5952e-05 | 0.00017922 | 0.00012173 | 0.0094303 | 1.6966e-05 | 1.5609e-05 | 1.6966e-05 | 8.5605e-08 | 7.6969e-08 | 305.955 | 326.7201 | 0.99494 | 12350.0214 | 328.383 | 37.8 | 1.4151 | 1.7123 | 2.0378 | 4.8084 | 3.2661 | 253.0131 | 0.4552 | 0.41878 | 0.4552 | 0.0022968 | 0.0020651
Los Angeles (SC) | 2020 | ConstMin - Off-Highway Tractors | 1991 | 75 | Diesel | 1.5669e-05 | 1.8959e-05 | 2.2563e-05 | 6.4988e-05 | 0.00014689 | 0.0074637 | 1.3153e-05 | 1.2101e-05 | 1.3153e-05 | 6.8535e-08 | 6.0917e-08 | 242.1504 | 174.2359 | 0.59696 | 10744.55 | 291.8712 | 61.6667 | 0.48321 | 0.58469 | 0.69582 | 2.0041 | 4.5299 | 230.1706 | 0.40563 | 0.37318 | 0.40563 | 0.0021135 | 0.0018786
Los Angeles (SC) | 2020 | ConstMin - Off-Highway Tractors | 1992 | 50 | Diesel | 4.9982e-05 | 6.0478e-05 | 7.1974e-05 | 0.00016983 | 0.00011536 | 0.0089364 | 1.6078e-05 | 1.4791e-05 | 1.6078e-05 | 8.1122e-08 | 7.2938e-08 | 289.9324 | 288.5436 | 0.59696 | 11637.9254 | 483.3536 | 40.3333 | 1.4231 | 1.7219 | 2.0492 | 4.8354 | 3.2844 | 254.4334 | 0.45775 | 0.42113 | 0.45775 | 0.0023097 | 0.0020767
Los Angeles (SC) | 2020 | ConstMin - Off-Highway Tractors | 1992 | 100 | Diesel | 1.3397e-05 | 1.6211e-05 | 1.9292e-05 | 5.5567e-05 | 0.0001256 | 0.0063817 | 1.1246e-05 | 1.0347e-05 | 1.1246e-05 | 5.86e-08 | 5.2086e-08 | 207.0466 | 121.8542 | 0.39797 | 9443.6992 | 306.1859 | 77.5 | 0.47007 | 0.56879 | 0.67691 | 1.9497 | 4.4067 | 223.9129 | 0.3946 | 0.36303 | 0.3946 | 0.0020561 | 0.0018275
Los Angeles (SC) | 2020 | ConstMin - Off-Highway Tractors | 1992 | 175 | Diesel | 1.3129e-05 | 1.5886e-05 | 1.8905e-05 | 6.13e-05 | 0.0001673 | 0.0091002 | 8.8252e-06 | 8.1192e-06 | 8.8252e-06 | 8.3742e-08 | 7.4275e-08 | 295.2464 | 81.902 | 0.19899 | 13104.3188 | 411.5942 | 160 | 0.33196 | 0.40167 | 0.47803 | 1.55 | 4.2303 | 230.1035 | 0.22315 | 0.2053 | 0.22315 | 0.0021175 | 0.0018781
Los Angeles (SC) | 2020 | ConstMin - Off-Highway Tractors | 1993 | 50 | Diesel | 3.6876e-05 | 4.462e-05 | 5.3101e-05 | 0.0001253 | 8.511e-05 | 0.0065931 | 1.1862e-05 | 1.0913e-05 | 1.1862e-05 | 5.985e-08 | 5.3812e-08 | 213.9069 | 216.1857 | 0.59696 | 8070.9345 | 362.1434 | 37.3333 | 1.5139 | 1.8318 | 2.1801 | 5.1442 | 3.4941 | 270.6787 | 0.48698 | 0.44802 | 0.48698 | 0.0024571 | 0.0022092
Los Angeles (SC) | 2020 | ConstMin - Off-Highway Tractors | 1993 | 100 | Diesel | 3.9724e-05 | 4.8067e-05 | 5.7203e-05 | 0.00016476 | 0.0003724 | 0.018922 | 3.3346e-05 | 3.0679e-05 | 3.3346e-05 | 1.7375e-07 | 1.5444e-07 | 613.9074 | 333.1569 | 0.79595 | 27235.5753 | 418.5656 | 81.75 | 0.48329 | 0.58478 | 0.69594 | 2.0045 | 4.5306 | 230.2074 | 0.40569 | 0.37324 | 0.40569 | 0.0021139 | 0.0018789
Los Angeles (SC) | 2020 | ConstMin - Off-Highway Tractors | 1993 | 175 | Diesel | 1.79e-05 | 2.166e-05 | 2.5777e-05 | 8.3581e-05 | 0.00022811 | 0.012408 | 1.2033e-05 | 1.107e-05 | 1.2033e-05 | 1.1418e-07 | 1.0127e-07 | 402.5613 | 115.4174 | 0.19899 | 17889.7035 | 580.0243 | 155 | 0.33155 | 0.40117 | 0.47743 | 1.5481 | 4.225 | 229.8169 | 0.22287 | 0.20504 | 0.22287 | 0.0021148 | 0.0018757
Los Angeles (SC) | 2020 | ConstMin - Off-Highway Tractors | 1993 | 300 | Diesel | 2.4945e-05 | 3.0184e-05 | 3.5921e-05 | 0.00011647 | 0.00031788 | 0.017291 | 1.6768e-05 | 1.5427e-05 | 1.6768e-05 | 1.5912e-07 | 1.4113e-07 | 560.9886 | 115.4174 | 0.19899 | 24930.1674 | 580.0243 | 216 | 0.33155 | 0.40117 | 0.47743 | 1.5481 | 4.225 | 229.8169 | 0.22287 | 0.20504 | 0.22287 | 0.0021148 | 0.0018757
Los Angeles (SC) | 2020 | ConstMin - Off-Highway Tractors | 1994 | 50 | Diesel | 4.3039e-05 | 5.2078e-05 | 6.1977e-05 | 0.00014624 | 9.9335e-05 | 0.0076951 | 1.3844e-05 | 1.2737e-05 | 1.3844e-05 | 6.9854e-08 | 6.2807e-08 | 249.6605 | 260.5771 | 0.59696 | 9988.7877 | 436.5055 | 38.3333 | 1.4277 | 1.7275 | 2.0559 | 4.8512 | 3.2952 | 255.2644 | 0.45925 | 0.42251 | 0.45925 | 0.0023172 | 0.0020834
Los Angeles (SC) | 2020 | ConstMin - Off-Highway Tractors | 1994 | 100 | Diesel | 5.0428e-05 | 6.1018e-05 | 7.2616e-05 | 0.00020915 | 0.00047274 | 0.024021 | 4.2331e-05 | 3.8945e-05 | 4.2331e-05 | 2.2057e-07 | 1.9605e-07 | 779.3208 | 425.2689 | 0.79595 | 34340.4622 | 534.2916 | 80.75 | 0.48658 | 0.58876 | 0.70067 | 2.0181 | 4.5614 | 231.7732 | 0.40845 | 0.37577 | 0.40845 | 0.0021283 | 0.0018917
Los Angeles (SC) | 2020 | ConstMin - Off-Highway Tractors | 1994 | 300 | Diesel | 8.8876e-06 | 1.0754e-05 | 1.2798e-05 | 4.1498e-05 | 0.00011326 | 0.0061606 | 5.9744e-06 | 5.4964e-06 | 5.9744e-06 | 5.6691e-08 | 5.0282e-08 | 199.8728 | 44.3913 | 0.19899 | 8878.2648 | 223.0863 | 200 | 0.3317 | 0.40136 | 0.47765 | 1.5488 | 4.2269 | 229.921 | 0.22297 | 0.20513 | 0.22297 | 0.0021158 | 0.0018766
Los Angeles (SC) | 2020 | ConstMin - Off-Highway Tractors | 1995 | 50 | Diesel | 0.00013846 | 0.00016753 | 0.00019938 | 0.00047047 | 0.00031956 | 0.024755 | 4.4537e-05 | 4.0974e-05 | 4.4537e-05 | 2.2472e-07 | 2.0205e-07 | 803.1542 | 831.2275 | 1.7909 | 32510.2326 | 464.1434 | 39.1111 | 1.4112 | 1.7075 | 2.0321 | 4.7951 | 3.257 | 252.3085 | 0.45393 | 0.41761 | 0.45393 | 0.0022904 | 0.0020593
Los Angeles (SC) | 2020 | ConstMin - Off-Highway Tractors | 1995 | 100 | Diesel | 6.8773e-05 | 8.3215e-05 | 9.9033e-05 | 0.00028524 | 0.00064472 | 0.032759 | 5.7731e-05 | 5.3112e-05 | 5.7731e-05 | 3.0081e-07 | 2.6737e-07 | 1062.8285 | 523.3737 | 1.1939 | 45620.7415 | 438.3645 | 87.1667 | 0.49951 | 0.6044 | 0.71929 | 2.0717 | 4.6827 | 237.9326 | 0.41931 | 0.38576 | 0.41931 | 0.0021848 | 0.001942
Los Angeles (SC) | 2020 | ConstMin - Off-Highway Tractors | 1995 | 300 | Diesel | 2.1925e-05 | 2.653e-05 | 3.1573e-05 | 0.00010237 | 0.0002794 | 0.015198 | 1.4738e-05 | 1.3559e-05 | 1.4738e-05 | 1.3985e-07 | 1.2404e-07 | 493.0767 | 121.6322 | 0.19899 | 21893.8009 | 611.2564 | 180 | 0.33183 | 0.40151 | 0.47783 | 1.5494 | 4.2286 | 230.0098 | 0.22306 | 0.20521 | 0.22306 | 0.0021166 | 0.0018773
Los Angeles (SC) | 2020 | ConstMin - Off-Highway Tractors | 1996 | 50 | Diesel | 8.8272e-05 | 0.00010681 | 0.00012711 | 0.00029994 | 0.00020373 | 0.015782 | 2.8394e-05 | 2.6122e-05 | 2.8394e-05 | 1.4327e-07 | 1.2881e-07 | 512.0395 | 641.0107 | 1.1939 | 20619.178 | 536.8943 | 32.1667 | 1.4185 | 1.7164 | 2.0427 | 4.82 | 3.274 | 253.621 | 0.45629 | 0.41979 | 0.45629 | 0.0023023 | 0.00207
Los Angeles (SC) | 2020 | ConstMin - Off-Highway Tractors | 1996 | 100 | Diesel | 4.0208e-05 | 4.8651e-05 | 5.7899e-05 | 0.00016676 | 0.00037693 | 0.019152 | 3.3752e-05 | 3.1052e-05 | 3.3752e-05 | 1.7587e-07 | 1.5632e-07 | 621.3746 | 305.6343 | 0.59696 | 27507.0838 | 511.983 | 90 | 0.48434 | 0.58605 | 0.69745 | 2.0088 | 4.5405 | 230.7076 | 0.40657 | 0.37405 | 0.40657 | 0.0021185 | 0.001883
Los Angeles (SC) | 2020 | ConstMin - Off-Highway Tractors | 1996 | 300 | Diesel | 3.601e-05 | 4.3572e-05 | 5.1854e-05 | 0.00012178 | 0.00076131 | 0.053071 | 1.9742e-05 | 1.8162e-05 | 1.9742e-05 | 4.8959e-07 | 4.3316e-07 | 1721.8347 | 377.5482 | 0.79595 | 75226.4806 | 474.3372 | 199.25 | 0.15861 | 0.19192 | 0.2284 | 0.53639 | 3.3533 | 233.7619 | 0.086956 | 0.079999 | 0.086956 | 0.0021565 | 0.0019079
Los Angeles (SC) | 2020 | ConstMin - Off-Highway Tractors | 1996 | 600 | Diesel | 2.0217e-05 | 2.4463e-05 | 2.9113e-05 | 7.0348e-05 | 0.00043925 | 0.032629 | 1.2138e-05 | 1.1167e-05 | 1.2138e-05 | 3.0107e-07 | 2.6632e-07 | 1058.625 | 144.7157 | 0.39797 | 47032.6075 | 363.6306 | 325 | 0.14243 | 0.17235 | 0.20511 | 0.49561 | 3.0945 | 229.8773 | 0.085511 | 0.07867 | 0.085511 | 0.0021211 | 0.0018762
Los Angeles (SC) | 2020 | ConstMin - Off-Highway Tractors | 1996 | 9999 | Diesel | 6.8784e-05 | 8.3229e-05 | 9.9049e-05 | 0.00039203 | 0.00109 | 0.06194 | 3.7936e-05 | 3.4901e-05 | 3.7936e-05 | 5.706e-07 | 5.0554e-07 | 2009.5699 | 74.3555 | 0.19899 | 89226.5608 | 373.6695 | 1200 | 0.25543 | 0.30908 | 0.36783 | 1.4558 | 4.0479 | 230.0181 | 0.14088 | 0.12961 | 0.14088 | 0.002119 | 0.0018774
Los Angeles (SC) | 2020 | ConstMin - Off-Highway Tractors | 1997 | 50 | Diesel | 0.00015218 | 0.00018414 | 0.00021914 | 0.0005171 | 0.00035124 | 0.027209 | 4.8952e-05 | 4.5036e-05 | 4.8952e-05 | 2.47e-07 | 2.2208e-07 | 882.7668 | 1074.7139 | 2.3878 | 34301.2869 | 450.0766 | 31.9167 | 1.4701 | 1.7788 | 2.1169 | 4.9952 | 3.3929 | 262.8383 | 0.47287 | 0.43504 | 0.47287 | 0.002386 | 0.0021453
Los Angeles (SC) | 2020 | ConstMin - Off-Highway Tractors | 1997 | 100 | Diesel | 9.6135e-05 | 0.00011632 | 0.00013843 | 0.00039872 | 0.00090122 | 0.045793 | 8.07e-05 | 7.4244e-05 | 8.07e-05 | 4.2049e-07 | 3.7375e-07 | 1485.6877 | 818.1321 | 1.7909 | 65905.0856 | 456.8311 | 80.5556 | 0.48334 | 0.58484 | 0.696 | 2.0047 | 4.5311 | 230.2299 | 0.40573 | 0.37327 | 0.40573 | 0.0021141 | 0.0018791
Los Angeles (SC) | 2020 | ConstMin - Off-Highway Tractors | 1997 | 175 | Diesel | 2.2422e-05 | 2.7131e-05 | 3.2288e-05 | 0.00010469 | 0.00024612 | 0.015542 | 1.6747e-05 | 1.5408e-05 | 1.6747e-05 | 1.4302e-07 | 1.2685e-07 | 504.2556 | 128.069 | 0.19899 | 22412.0696 | 643.6039 | 175 | 0.3315 | 0.40112 | 0.47736 | 1.5478 | 3.6387 | 229.7851 | 0.2476 | 0.22779 | 0.2476 | 0.0021145 | 0.0018755
Los Angeles (SC) | 2020 | ConstMin - Off-Highway Tractors | 1997 | 300 | Diesel | 5.603e-05 | 6.7797e-05 | 8.0684e-05 | 0.00019213 | 0.0012004 | 0.086375 | 3.213e-05 | 2.956e-05 | 3.213e-05 | 7.9689e-07 | 7.0498e-07 | 2802.3284 | 515.6052 | 0.99494 | 125474.4442 | 518.2294 | 243.3537 | 0.14796 | 0.17904 | 0.21307 | 0.50738 | 3.17 | 228.0955 | 0.084848 | 0.07806 | 0.084848 | 0.0021044 | 0.0018617
Los Angeles (SC) | 2020 | ConstMin - Off-Highway Tractors | 1997 | 600 | Diesel | 4.5743e-05 | 5.5349e-05 | 6.587e-05 | 0.00015917 | 0.00099383 | 0.073826 | 2.7462e-05 | 2.5265e-05 | 2.7462e-05 | 6.8119e-07 | 6.0256e-07 | 2395.2076 | 185.3338 | 0.39797 | 106566.9217 | 465.6926 | 575 | 0.14223 | 0.1721 | 0.20481 | 0.4949 | 3.0901 | 229.5481 | 0.085388 | 0.078557 | 0.085388 | 0.002118 | 0.0018735
Los Angeles (SC) | 2020 | ConstMin - Off-Highway Tractors | 1998 | 50 | Diesel | 0.00015591 | 0.00018866 | 0.00022452 | 0.00052978 | 0.00035985 | 0.027876 | 5.0152e-05 | 4.614e-05 | 5.0152e-05 | 2.5305e-07 | 2.2752e-07 | 904.4121 | 936.8789 | 1.9899 | 35039.2704 | 470.8236 | 37.4 | 1.4744 | 1.784 | 2.1231 | 5.0099 | 3.4029 | 263.6115 | 0.47426 | 0.43632 | 0.47426 | 0.002393 | 0.0021516
Los Angeles (SC) | 2020 | ConstMin - Off-Highway Tractors | 1998 | 75 | Diesel | 0.00016651 | 0.00020148 | 0.00023977 | 0.0006906 | 0.001256 | 0.079314 | 0.0001553 | 0.00014288 | 0.0001553 | 7.283e-07 | 6.4735e-07 | 2573.2579 | 1683.7629 | 3.1838 | 116074.4057 | 528.8539 | 68.9375 | 0.47532 | 0.57514 | 0.68446 | 1.9714 | 3.5853 | 226.4122 | 0.44334 | 0.40787 | 0.44334 | 0.002079 | 0.0018479
Los Angeles (SC) | 2020 | ConstMin - Off-Highway Tractors | 1998 | 175 | Diesel | 6.6953e-05 | 8.1013e-05 | 9.6413e-05 | 0.00031262 | 0.0007349 | 0.046409 | 5.0007e-05 | 4.6007e-05 | 5.0007e-05 | 4.2707e-07 | 3.7879e-07 | 1505.7008 | 464.1113 | 0.99494 | 67110.4926 | 466.4734 | 144.6 | 0.33057 | 0.39999 | 0.47602 | 1.5435 | 3.6285 | 229.1402 | 0.24691 | 0.22715 | 0.24691 | 0.0021086 | 0.0018702
Los Angeles (SC) | 2020 | ConstMin - Off-Highway Tractors | 1998 | 300 | Diesel | 8.9234e-05 | 0.00010797 | 0.0001285 | 0.00030598 | 0.0019117 | 0.13755 | 5.1166e-05 | 4.7072e-05 | 5.1166e-05 | 1.269e-06 | 1.1226e-06 | 4462.5981 | 821.4614 | 1.7909 | 198982.3776 | 458.6902 | 242.2297 | 0.14859 | 0.1798 | 0.21397 | 0.50952 | 3.1835 | 229.0478 | 0.085202 | 0.078386 | 0.085202 | 0.0021132 | 0.0018695
Los Angeles (SC) | 2020 | ConstMin - Off-Highway Tractors | 1999 | 50 | Diesel | 0.00054647 | 0.00066123 | 0.00078692 | 0.0018902 | 0.0013304 | 0.1214 | 0.00019159 | 0.00017626 | 0.00019159 | 1.106e-06 | 9.9084e-07 | 3938.6467 | 4117.0733 | 7.9595 | 156242.9327 | 517.2534 | 37.95 | 1.1589 | 1.4023 | 1.6688 | 4.0087 | 2.8215 | 257.454 | 0.4063 | 0.3738 | 0.4063 | 0.0023455 | 0.0021013
Los Angeles (SC) | 2020 | ConstMin - Off-Highway Tractors | 1999 | 100 | Diesel | 0.00010333 | 0.00012503 | 0.0001488 | 0.00042857 | 0.00077941 | 0.04922 | 9.6378e-05 | 8.8667e-05 | 9.6378e-05 | 4.5196e-07 | 4.0173e-07 | 1596.8908 | 912.6856 | 1.9899 | 70641.8668 | 458.6654 | 77.4 | 0.48468 | 0.58646 | 0.69794 | 2.0102 | 3.6559 | 230.8693 | 0.45206 | 0.4159 | 0.45206 | 0.00212 | 0.0018843
Los Angeles (SC) | 2020 | ConstMin - Off-Highway Tractors | 1999 | 300 | Diesel | 1.4742e-05 | 1.7838e-05 | 2.1228e-05 | 4.9854e-05 | 0.00031167 | 0.021727 | 8.082e-06 | 7.4355e-06 | 8.082e-06 | 2.0043e-07 | 1.7733e-07 | 704.9019 | 133.174 | 0.19899 | 31295.8833 | 669.2588 | 235 | 0.15608 | 0.18886 | 0.22476 | 0.52784 | 3.2999 | 230.0353 | 0.085569 | 0.078724 | 0.085569 | 0.0021221 | 0.0018775
Los Angeles (SC) | 2020 | ConstMin - Off-Highway Tractors | 1999 | 600 | Diesel | 7.4226e-05 | 8.9814e-05 | 0.00010689 | 0.00025827 | 0.0016127 | 0.1198 | 4.4562e-05 | 4.0997e-05 | 4.4562e-05 | 1.1053e-06 | 9.7775e-07 | 3886.6299 | 526.4811 | 0.99494 | 168473.952 | 529.1606 | 320 | 0.14599 | 0.17664 | 0.21022 | 0.50797 | 3.1717 | 235.6099 | 0.087643 | 0.080632 | 0.087643 | 0.002174 | 0.001923
Los Angeles (SC) | 2020 | ConstMin - Off-Highway Tractors | 2000 | 50 | Diesel | 0.00040062 | 0.00048475 | 0.0005769 | 0.0013857 | 0.00097535 | 0.088999 | 0.00014045 | 0.00012922 | 0.00014045 | 8.1082e-07 | 7.264e-07 | 2887.4704 | 2950.4693 | 5.9696 | 118215.4714 | 494.2476 | 40.0667 | 1.1229 | 1.3587 | 1.617 | 3.8841 | 2.7338 | 249.4573 | 0.39368 | 0.36219 | 0.39368 | 0.0022727 | 0.002036
Los Angeles (SC) | 2020 | ConstMin - Off-Highway Tractors | 2000 | 75 | Diesel | 8.2727e-05 | 0.0001001 | 0.00011913 | 0.00034312 | 0.000624 | 0.039406 | 7.7161e-05 | 7.0988e-05 | 7.7161e-05 | 3.6185e-07 | 3.2163e-07 | 1278.4828 | 777.514 | 1.5919 | 56952.9031 | 488.4195 | 73.25 | 0.4813 | 0.58238 | 0.69308 | 1.9962 | 3.6304 | 229.262 | 0.44892 | 0.413 | 0.44892 | 0.0021052 | 0.0018712
Los Angeles (SC) | 2020 | ConstMin - Off-Highway Tractors | 2000 | 300 | Diesel | 8.6988e-06 | 1.0526e-05 | 1.2526e-05 | 2.9418e-05 | 0.00018391 | 0.01282 | 4.769e-06 | 4.3874e-06 | 4.769e-06 | 1.1827e-07 | 1.0464e-07 | 415.9419 | 87.8948 | 0.19899 | 18457.9124 | 441.7108 | 210 | 0.15616 | 0.18895 | 0.22487 | 0.52809 | 3.3015 | 230.1458 | 0.08561 | 0.078762 | 0.08561 | 0.0021231 | 0.0018784
Los Angeles (SC) | 2020 | ConstMin - Off-Highway Tractors | 2000 | 600 | Diesel | 0.00012481 | 0.00015102 | 0.00017972 | 0.00043428 | 0.0027116 | 0.20143 | 7.4929e-05 | 6.8934e-05 | 7.4929e-05 | 1.8586e-06 | 1.644e-06 | 6535.1607 | 907.5806 | 1.5919 | 287022.3694 | 570.1249 | 316.25 | 0.14408 | 0.17434 | 0.20748 | 0.50134 | 3.1304 | 232.5378 | 0.0865 | 0.07958 | 0.0865 | 0.0021456 | 0.0018979
Los Angeles (SC) | 2020 | ConstMin - Off-Highway Tractors | 2001 | 50 | Diesel | 0.00032068 | 0.00038802 | 0.00046178 | 0.0011092 | 0.00078071 | 0.071239 | 0.00011243 | 0.00010343 | 0.00011243 | 6.4902e-07 | 5.8144e-07 | 2311.2662 | 2791.3264 | 5.3727 | 90976.5654 | 519.5431 | 32.5926 | 1.168 | 1.4132 | 1.6819 | 4.0399 | 2.8435 | 259.4618 | 0.40947 | 0.37671 | 0.40947 | 0.0023638 | 0.0021177
Los Angeles (SC) | 2020 | ConstMin - Off-Highway Tractors | 2001 | 100 | Diesel | 0.00022968 | 0.00027791 | 0.00033073 | 0.00095259 | 0.0017324 | 0.1094 | 0.00021422 | 0.00019708 | 0.00021422 | 1.0046e-06 | 8.9293e-07 | 3549.466 | 1973.6383 | 3.3828 | 155917.4222 | 583.4362 | 79 | 0.4881 | 0.5906 | 0.70286 | 2.0244 | 3.6817 | 232.4992 | 0.45526 | 0.41884 | 0.45526 | 0.0021349 | 0.0018976
Los Angeles (SC) | 2020 | ConstMin - Off-Highway Tractors | 2001 | 175 | Diesel | 6.8406e-05 | 8.2771e-05 | 9.8505e-05 | 0.0003194 | 0.00075085 | 0.047417 | 5.1093e-05 | 4.7005e-05 | 5.1093e-05 | 4.3634e-07 | 3.8701e-07 | 1538.3763 | 464.7772 | 0.79595 | 68438.4368 | 583.9283 | 147.25 | 0.33119 | 0.40074 | 0.47692 | 1.5464 | 3.6353 | 229.5702 | 0.24737 | 0.22758 | 0.24737 | 0.0021126 | 0.0018737
Los Angeles (SC) | 2020 | ConstMin - Off-Highway Tractors | 2001 | 300 | Diesel | 0.0001055 | 0.00012766 | 0.00015192 | 0.00036954 | 0.002119 | 0.16488 | 5.6773e-05 | 5.2231e-05 | 5.6773e-05 | 1.5213e-06 | 1.3458e-06 | 5349.5075 | 1030.1007 | 1.7909 | 237264.745 | 575.1908 | 230.3316 | 0.14734 | 0.17828 | 0.21217 | 0.51607 | 2.9593 | 230.268 | 0.079285 | 0.072942 | 0.079285 | 0.0021245 | 0.0018794
Los Angeles (SC) | 2020 | ConstMin - Off-Highway Tractors | 2002 | 50 | Diesel | 0.0002566 | 0.00031049 | 0.0003695 | 0.00088851 | 0.0006299 | 0.057681 | 9.0179e-05 | 8.2964e-05 | 9.0179e-05 | 5.2559e-07 | 4.7078e-07 | 1871.3861 | 2146.9864 | 4.7757 | 75412.8964 | 449.5653 | 35.125 | 1.1274 | 1.3642 | 1.6235 | 3.9039 | 2.7676 | 253.4375 | 0.39623 | 0.36453 | 0.39623 | 0.0023093 | 0.0020685
Los Angeles (SC) | 2020 | ConstMin - Off-Highway Tractors | 2002 | 100 | Diesel | 0.00021085 | 0.00025513 | 0.00030363 | 0.0008765 | 0.0015948 | 0.10114 | 0.00019625 | 0.00018055 | 0.00019625 | 9.2874e-07 | 8.2547e-07 | 3281.2756 | 1817.3808 | 2.7858 | 145390.4637 | 652.368 | 80 | 0.48054 | 0.58145 | 0.69198 | 1.9976 | 3.6345 | 230.4941 | 0.44725 | 0.41147 | 0.44725 | 0.0021166 | 0.0018813
Los Angeles (SC) | 2020 | ConstMin - Off-Highway Tractors | 2002 | 175 | Diesel | 6.3295e-05 | 7.6586e-05 | 9.1144e-05 | 0.00029621 | 0.00069664 | 0.04418 | 4.7175e-05 | 4.3401e-05 | 4.7175e-05 | 4.0656e-07 | 3.6059e-07 | 1433.3569 | 397.0804 | 0.59696 | 63665.2227 | 665.1689 | 160.3333 | 0.32942 | 0.3986 | 0.47437 | 1.5416 | 3.6257 | 229.935 | 0.24552 | 0.22588 | 0.24552 | 0.002116 | 0.0018767
Los Angeles (SC) | 2020 | ConstMin - Off-Highway Tractors | 2002 | 300 | Diesel | 5.366e-05 | 6.4928e-05 | 7.727e-05 | 0.00018188 | 0.0011375 | 0.079635 | 2.9399e-05 | 2.7047e-05 | 2.9399e-05 | 7.3465e-07 | 6.4997e-07 | 2583.6688 | 552.672 | 0.99494 | 113850.4281 | 555.4848 | 206 | 0.15617 | 0.18897 | 0.22489 | 0.52933 | 3.3107 | 231.7689 | 0.085564 | 0.078719 | 0.085564 | 0.0021381 | 0.0018917
Los Angeles (SC) | 2020 | ConstMin - Off-Highway Tractors | 2002 | 600 | Diesel | 0.00012073 | 0.00014608 | 0.00017385 | 0.00046895 | 0.0021111 | 0.21833 | 6.1077e-05 | 5.6191e-05 | 6.1077e-05 | 2.0149e-06 | 1.7819e-06 | 7083.3198 | 807.2562 | 1.1939 | 309546.2497 | 676.1373 | 383.4548 | 0.12923 | 0.15637 | 0.18609 | 0.50198 | 2.2598 | 233.703 | 0.065379 | 0.060149 | 0.065379 | 0.0021568 | 0.0019075
Los Angeles (SC) | 2020 | ConstMin - Off-Highway Tractors | 2003 | 50 | Diesel | 0.00065195 | 0.00078886 | 0.00093881 | 0.0022626 | 0.0016293 | 0.15032 | 0.00023033 | 0.0002119 | 0.00023033 | 1.3702e-06 | 1.2269e-06 | 4876.922 | 5019.105 | 8.7554 | 197456.1545 | 573.2557 | 39.3409 | 1.094 | 1.3238 | 1.5754 | 3.7969 | 2.734 | 252.2483 | 0.38651 | 0.35559 | 0.38651 | 0.0022993 | 0.0020588
Los Angeles (SC) | 2020 | ConstMin - Off-Highway Tractors | 2003 | 75 | Diesel | 0.00021517 | 0.00026036 | 0.00030985 | 0.00089883 | 0.001637 | 0.10475 | 0.00019934 | 0.0001834 | 0.00019934 | 9.6202e-07 | 8.5497e-07 | 3398.5486 | 2071.0772 | 3.7808 | 149553.5755 | 547.7942 | 72.2105 | 0.47674 | 0.57685 | 0.6865 | 1.9914 | 3.6269 | 232.0864 | 0.44167 | 0.40633 | 0.44167 | 0.0021315 | 0.0018943
Los Angeles (SC) | 2020 | ConstMin - Off-Highway Tractors | 2003 | 175 | Diesel | 5.654e-05 | 6.8413e-05 | 8.1417e-05 | 0.000427 | 0.000733 | 0.064325 | 4.2072e-05 | 3.8706e-05 | 4.2072e-05 | 5.9302e-07 | 5.2502e-07 | 2086.9683 | 600.8366 | 0.99494 | 92769.166 | 603.8945 | 154.4 | 0.20195 | 0.24435 | 0.2908 | 1.5252 | 2.6181 | 229.7551 | 0.15027 | 0.13825 | 0.15027 | 0.0021181 | 0.0018752
Los Angeles (SC) | 2020 | ConstMin - Off-Highway Tractors | 2003 | 300 | Diesel | 4.97e-05 | 6.0137e-05 | 7.1568e-05 | 0.00019362 | 0.00092553 | 0.085626 | 2.5091e-05 | 2.3083e-05 | 2.5091e-05 | 7.9016e-07 | 6.9887e-07 | 2778.0395 | 592.6242 | 0.99494 | 123265.8279 | 595.6403 | 208 | 0.1336 | 0.16165 | 0.19238 | 0.52048 | 2.4879 | 230.17 | 0.067446 | 0.06205 | 0.067446 | 0.002124 | 0.0018786
Los Angeles (SC) | 2020 | ConstMin - Off-Highway Tractors | 2003 | 600 | Diesel | 0.00017263 | 0.00020889 | 0.00024859 | 0.00069733 | 0.0029354 | 0.32723 | 8.7152e-05 | 8.018e-05 | 8.7152e-05 | 3.0202e-06 | 2.6708e-06 | 10616.6423 | 1154.6183 | 1.7909 | 471815.6264 | 644.7193 | 408.6334 | 0.12124 | 0.1467 | 0.17458 | 0.48973 | 2.0615 | 229.8095 | 0.061206 | 0.056309 | 0.061206 | 0.0021211 | 0.0018757
Los Angeles (SC) | 2020 | ConstMin - Off-Highway Tractors | 2004 | 50 | Diesel | 0.00041985 | 0.00050802 | 0.00060458 | 0.0023618 | 0.0019904 | 0.20189 | 0.00021788 | 0.00020045 | 0.00021788 | 1.854e-06 | 1.6478e-06 | 6550.0435 | 7005.3948 | 11.3423 | 262149.2478 | 617.6359 | 37.4211 | 0.53068 | 0.64212 | 0.76418 | 2.9853 | 2.5159 | 255.1812 | 0.27539 | 0.25336 | 0.27539 | 0.0023434 | 0.0020828
Los Angeles (SC) | 2020 | ConstMin - Off-Highway Tractors | 2004 | 100 | Diesel | 0.00020836 | 0.00025212 | 0.00030004 | 0.0014673 | 0.0022618 | 0.18665 | 0.0001971 | 0.00018133 | 0.0001971 | 1.7195e-06 | 1.5235e-06 | 6055.8063 | 3506.6926 | 5.7706 | 264815.7532 | 607.6793 | 75.5172 | 0.26071 | 0.31546 | 0.37543 | 1.836 | 2.8301 | 233.5507 | 0.24662 | 0.22689 | 0.24662 | 0.0021515 | 0.0019062
Los Angeles (SC) | 2020 | ConstMin - Off-Highway Tractors | 2004 | 175 | Diesel | 9.4845e-05 | 0.00011476 | 0.00013658 | 0.00090801 | 0.0013722 | 0.13821 | 7.0233e-05 | 6.4614e-05 | 7.0233e-05 | 1.275e-06 | 1.1281e-06 | 4484.0779 | 1239.1838 | 1.9899 | 199384.674 | 622.7453 | 160.9 | 0.15762 | 0.19072 | 0.22697 | 1.509 | 2.2804 | 229.6859 | 0.11672 | 0.10738 | 0.11672 | 0.0021188 | 0.0018747
Los Angeles (SC) | 2020 | ConstMin - Off-Highway Tractors | 2004 | 300 | Diesel | 6.5191e-05 | 7.8881e-05 | 9.3875e-05 | 0.00027596 | 0.0011863 | 0.12331 | 3.2684e-05 | 3.0069e-05 | 3.2684e-05 | 1.1381e-06 | 1.0064e-06 | 4000.5787 | 778.6238 | 1.1939 | 175968.9831 | 652.1555 | 226 | 0.12275 | 0.14853 | 0.17677 | 0.51964 | 2.2339 | 232.188 | 0.061543 | 0.05662 | 0.061543 | 0.002143 | 0.0018951
Los Angeles (SC) | 2020 | ConstMin - Off-Highway Tractors | 2004 | 600 | Diesel | 0.00011484 | 0.00013896 | 0.00016537 | 0.00047573 | 0.0019865 | 0.22508 | 5.8778e-05 | 5.4076e-05 | 5.8778e-05 | 2.0775e-06 | 1.8371e-06 | 7302.517 | 866.2967 | 1.5919 | 318580.6054 | 544.1911 | 367.75 | 0.11945 | 0.14453 | 0.172 | 0.4948 | 2.0661 | 234.1026 | 0.061134 | 0.056243 | 0.061134 | 0.0021608 | 0.0019107
Los Angeles (SC) | 2020 | ConstMin - Off-Highway Tractors | 2005 | 50 | Diesel | 0.00029932 | 0.00036218 | 0.00043103 | 0.0023642 | 0.0021735 | 0.22653 | 0.00021004 | 0.00019323 | 0.00021004 | 2.0854e-06 | 1.8489e-06 | 7349.4559 | 8014.4096 | 12.7352 | 295280.9036 | 629.3124 | 36.8438 | 0.33589 | 0.40642 | 0.48368 | 2.653 | 2.439 | 254.1984 | 0.23569 | 0.21684 | 0.23569 | 0.0023401 | 0.0020747
Los Angeles (SC) | 2020 | ConstMin - Off-Highway Tractors | 2005 | 100 | Diesel | 0.00023962 | 0.00028994 | 0.00034505 | 0.0022944 | 0.0033117 | 0.30333 | 0.00023315 | 0.0002145 | 0.00023315 | 2.7973e-06 | 2.4758e-06 | 9841.3552 | 5007.5633 | 7.5615 | 429200.8842 | 662.2433 | 85.7105 | 0.18499 | 0.22384 | 0.26638 | 1.7713 | 2.5567 | 234.1787 | 0.18 | 0.1656 | 0.18 | 0.0021595 | 0.0019113
Los Angeles (SC) | 2020 | ConstMin - Off-Highway Tractors | 2005 | 175 | Diesel | 5.6499e-05 | 6.8364e-05 | 8.1359e-05 | 0.00063599 | 0.00089635 | 0.097852 | 4.1653e-05 | 3.8321e-05 | 4.1653e-05 | 9.0299e-07 | 7.9865e-07 | 3174.6852 | 908.2465 | 1.5919 | 143048.8213 | 570.5431 | 157.5 | 0.13087 | 0.15835 | 0.18845 | 1.4732 | 2.0763 | 226.6572 | 0.096482 | 0.088764 | 0.096482 | 0.0020916 | 0.0018499
Los Angeles (SC) | 2020 | ConstMin - Off-Highway Tractors | 2005 | 300 | Diesel | 4.9416e-05 | 5.9794e-05 | 7.1159e-05 | 0.00021922 | 0.00089396 | 0.099013 | 2.5405e-05 | 2.3372e-05 | 2.5405e-05 | 9.1394e-07 | 8.0813e-07 | 3212.36 | 655.6599 | 0.99494 | 143982.9036 | 658.9968 | 219.6 | 0.11372 | 0.1376 | 0.16376 | 0.5045 | 2.0573 | 227.8591 | 0.058464 | 0.053787 | 0.058464 | 0.0021033 | 0.0018598
Los Angeles (SC) | 2020 | ConstMin - Off-Highway Tractors | 2005 | 600 | Diesel | 9.2735e-05 | 0.00011221 | 0.00013354 | 0.00040005 | 0.0015571 | 0.19089 | 4.8268e-05 | 4.4407e-05 | 4.8268e-05 | 1.7621e-06 | 1.558e-06 | 6193.3304 | 885.163 | 1.3929 | 276550.2104 | 635.4772 | 312.4286 | 0.11111 | 0.13444 | 0.16 | 0.47932 | 1.8656 | 228.7196 | 0.057833 | 0.053206 | 0.057833 | 0.0021113 | 0.0018668
Los Angeles (SC) | 2020 | ConstMin - Off-Highway Tractors | 2005 | 750 | Diesel | 6.7119e-05 | 8.1215e-05 | 9.6652e-05 | 0.00028503 | 0.001193 | 0.13601 | 3.4897e-05 | 3.2105e-05 | 3.4897e-05 | 1.2554e-06 | 1.1101e-06 | 4412.6055 | 306.3001 | 0.39797 | 195878.9358 | 769.6476 | 639.5 | 0.11354 | 0.13738 | 0.1635 | 0.48215 | 2.018 | 230.0702 | 0.059032 | 0.054309 | 0.059032 | 0.0021237 | 0.0018778
Los Angeles (SC) | 2020 | ConstMin - Off-Highway Tractors | 2006 | 50 | Diesel | 0.0002408 | 0.00029137 | 0.00034676 | 0.0024676 | 0.0024041 | 0.25512 | 0.00021358 | 0.00019649 | 0.00021358 | 2.3514e-06 | 2.0822e-06 | 8276.9335 | 9128.8538 | 13.9291 | 333463.9874 | 655.3797 | 36.5286 | 0.23928 | 0.28952 | 0.34456 | 2.4519 | 2.3888 | 253.4974 | 0.21222 | 0.19525 | 0.21222 | 0.0023365 | 0.002069
Los Angeles (SC) | 2020 | ConstMin - Off-Highway Tractors | 2006 | 100 | Diesel | 0.00017323 | 0.0002096 | 0.00024945 | 0.0020634 | 0.0028849 | 0.28024 | 0.00017451 | 0.00016055 | 0.00017451 | 2.5858e-06 | 2.2873e-06 | 9092.0847 | 5281.4577 | 7.9595 | 408916.8661 | 663.5422 | 77.425 | 0.14037 | 0.16984 | 0.20213 | 1.672 | 2.3377 | 227.0814 | 0.14141 | 0.1301 | 0.14141 | 0.0020953 | 0.0018534
Los Angeles (SC) | 2020 | ConstMin - Off-Highway Tractors | 2006 | 175 | Diesel | 0.00033895 | 0.00041013 | 0.00048808 | 0.0038994 | 0.0055199 | 0.60669 | 0.00025246 | 0.00023226 | 0.00025246 | 5.599e-06 | 4.9517e-06 | 19683.4255 | 5141.847 | 7.1635 | 872685.7049 | 717.7801 | 169.7222 | 0.12869 | 0.15572 | 0.18532 | 1.4806 | 2.0959 | 230.3541 | 0.095857 | 0.088188 | 0.095857 | 0.0021259 | 0.0018801
Los Angeles (SC) | 2020 | ConstMin - Off-Highway Tractors | 2006 | 300 | Diesel | 4.42e-05 | 5.3483e-05 | 6.3649e-05 | 0.00020094 | 0.00082304 | 0.091776 | 2.3118e-05 | 2.1269e-05 | 2.3118e-05 | 8.4718e-07 | 7.4906e-07 | 2977.5554 | 654.994 | 0.99494 | 132308.7845 | 658.3276 | 202 | 0.11069 | 0.13394 | 0.1594 | 0.50324 | 2.0612 | 229.8393 | 0.057896 | 0.053264 | 0.057896 | 0.0021217 | 0.0018759
Los Angeles (SC) | 2020 | ConstMin - Off-Highway Tractors | 2006 | 600 | Diesel | 6.911e-05 | 8.3624e-05 | 9.9519e-05 | 0.00030702 | 0.00073212 | 0.1478 | 3.6708e-05 | 3.3772e-05 | 3.6708e-05 | 1.3644e-06 | 1.2063e-06 | 4795.2274 | 664.5381 | 0.99494 | 213449.6432 | 667.9203 | 321.2 | 0.10728 | 0.12981 | 0.15449 | 0.4766 | 1.1365 | 229.4388 | 0.056984 | 0.052426 | 0.056984 | 0.0021181 | 0.0018726
Los Angeles (SC) | 2020 | ConstMin - Off-Highway Tractors | 2006 | 750 | Diesel | 0.00013782 | 0.00016676 | 0.00019845 | 0.00061224 | 0.0014599 | 0.29473 | 7.3201e-05 | 6.7345e-05 | 7.3201e-05 | 2.7208e-06 | 2.4056e-06 | 9562.3182 | 666.0918 | 0.99494 | 435224.3909 | 669.4819 | 653.4 | 0.10492 | 0.12696 | 0.15109 | 0.46612 | 1.1115 | 224.3897 | 0.05573 | 0.051272 | 0.05573 | 0.0020714 | 0.0018314
Los Angeles (SC) | 2020 | ConstMin - Off-Highway Tractors | 2007 | 50 | Diesel | 0.00011468 | 0.00013876 | 0.00016513 | 0.0011884 | 0.0011801 | 0.1264 | 0.00010325 | 9.4991e-05 | 0.00010325 | 1.1652e-06 | 1.0317e-06 | 4100.9037 | 4541.8983 | 6.9646 | 163767.8756 | 652.1449 | 36.0571 | 0.23202 | 0.28075 | 0.33411 | 2.4044 | 2.3877 | 255.7431 | 0.20891 | 0.19219 | 0.20891 | 0.0023575 | 0.0020873
Los Angeles (SC) | 2020 | ConstMin - Off-Highway Tractors | 2007 | 75 | Diesel | 0.00015899 | 0.00019238 | 0.00022895 | 0.0019353 | 0.002718 | 0.26592 | 0.00016171 | 0.00014877 | 0.00016171 | 2.4538e-06 | 2.1704e-06 | 8627.5593 | 5147.3959 | 7.5615 | 382803.7093 | 680.736 | 74.3684 | 0.13762 | 0.16652 | 0.19817 | 1.6751 | 2.3527 | 230.1786 | 0.13997 | 0.12877 | 0.13997 | 0.002124 | 0.0018787
Los Angeles (SC) | 2020 | ConstMin - Off-Highway Tractors | 2007 | 175 | Diesel | 0.00010801 | 0.0001307 | 0.00015554 | 0.0015287 | 0.0011851 | 0.24061 | 8.446e-05 | 7.7704e-05 | 8.446e-05 | 2.2213e-06 | 1.9639e-06 | 7806.4339 | 2194.0412 | 3.1838 | 347481.2716 | 689.1274 | 158.375 | 0.103 | 0.12463 | 0.14832 | 1.4577 | 1.1301 | 229.4427 | 0.080539 | 0.074096 | 0.080539 | 0.0021182 | 0.0018727
Los Angeles (SC) | 2020 | ConstMin - Off-Highway Tractors | 2007 | 300 | Diesel | 8.0594e-05 | 9.7519e-05 | 0.00011606 | 0.00038857 | 0.0008837 | 0.17954 | 4.3862e-05 | 4.0353e-05 | 4.3862e-05 | 1.6575e-06 | 1.4653e-06 | 5824.8273 | 1202.561 | 1.7909 | 258550.6067 | 671.4897 | 215 | 0.10329 | 0.12498 | 0.14873 | 0.49797 | 1.1325 | 230.0862 | 0.056212 | 0.051715 | 0.056212 | 0.0021242 | 0.0018779
Los Angeles (SC) | 2020 | ConstMin - Off-Highway Tractors | 2007 | 600 | Diesel | 0.00021732 | 0.00026296 | 0.00031294 | 0.00099649 | 0.0023829 | 0.48412 | 9.8959e-05 | 9.1042e-05 | 9.8959e-05 | 4.4694e-06 | 3.9513e-06 | 15706.6449 | 1970.7528 | 2.7858 | 688826.4884 | 707.4225 | 349.5245 | 0.10454 | 0.12649 | 0.15054 | 0.47935 | 1.1462 | 232.877 | 0.047603 | 0.043794 | 0.047603 | 0.0021499 | 0.0019007
Los Angeles (SC) | 2020 | ConstMin - Off-Highway Tractors | 2008 | 50 | Diesel | 0.00011422 | 0.00013821 | 0.00016448 | 0.0018195 | 0.0019163 | 0.20963 | 7.5213e-05 | 6.9196e-05 | 7.5213e-05 | 1.9347e-06 | 1.7109e-06 | 6801.071 | 7438.4322 | 10.5463 | 269608.0792 | 705.3104 | 36.2453 | 0.14038 | 0.16986 | 0.20215 | 2.2362 | 2.3552 | 257.6306 | 0.092437 | 0.085042 | 0.092437 | 0.0023777 | 0.0021027
Los Angeles (SC) | 2020 | ConstMin - Off-Highway Tractors | 2008 | 100 | Diesel | 0.00012958 | 0.00015679 | 0.00018659 | 0.0021398 | 0.0017416 | 0.30153 | 0.0001251 | 0.00011509 | 0.0001251 | 2.7839e-06 | 2.461e-06 | 9782.7506 | 5423.9539 | 7.7605 | 434472.6147 | 698.9178 | 80.1026 | 0.098821 | 0.11957 | 0.1423 | 1.6319 | 1.3282 | 229.9596 | 0.095408 | 0.087775 | 0.095408 | 0.0021231 | 0.0018769
Los Angeles (SC) | 2020 | ConstMin - Off-Highway Tractors | 2008 | 175 | Diesel | 8.9339e-05 | 0.0001081 | 0.00012865 | 0.001305 | 0.0010172 | 0.20789 | 7.1204e-05 | 6.5507e-05 | 7.1204e-05 | 1.9194e-06 | 1.6968e-06 | 6744.8882 | 1876.1993 | 2.7858 | 299789.8453 | 673.4815 | 159.7857 | 0.098743 | 0.11948 | 0.14219 | 1.4424 | 1.1243 | 229.7793 | 0.078699 | 0.072404 | 0.078699 | 0.0021215 | 0.0018754
Los Angeles (SC) | 2020 | ConstMin - Off-Highway Tractors | 2008 | 300 | Diesel | 9.3138e-05 | 0.0001127 | 0.00013412 | 0.00046347 | 0.0010598 | 0.21674 | 5.1918e-05 | 4.7765e-05 | 5.1918e-05 | 2.001e-06 | 1.769e-06 | 7031.7561 | 1436.0593 | 1.9899 | 311337.6615 | 721.6841 | 216.8 | 0.099125 | 0.11994 | 0.14274 | 0.49326 | 1.128 | 230.6668 | 0.055255 | 0.050835 | 0.055255 | 0.0021297 | 0.0018827
Los Angeles (SC) | 2020 | ConstMin - Off-Highway Tractors | 2008 | 600 | Diesel | 0.00022936 | 0.00027752 | 0.00033027 | 0.0010882 | 0.0026099 | 0.53372 | 0.00012757 | 0.00011737 | 0.00012757 | 4.9276e-06 | 4.3562e-06 | 17316.0309 | 1817.8247 | 2.7858 | 760191.6241 | 652.5273 | 418.1875 | 0.099971 | 0.12097 | 0.14396 | 0.47434 | 1.1376 | 232.6367 | 0.055606 | 0.051157 | 0.055606 | 0.0021478 | 0.0018987
Los Angeles (SC) | 2020 | ConstMin - Off-Highway Tractors | 2009 | 50 | Diesel | 6.7539e-05 | 8.1722e-05 | 9.7256e-05 | 0.0010994 | 0.001183 | 0.13074 | 4.5676e-05 | 4.2022e-05 | 4.5676e-05 | 1.2067e-06 | 1.0671e-06 | 4241.6947 | 3985.0091 | 5.5716 | 169362.8883 | 715.2305 | 42.5 | 0.13214 | 0.15988 | 0.19028 | 2.1509 | 2.3145 | 255.7845 | 0.089362 | 0.082213 | 0.089362 | 0.0023609 | 0.0020877
Los Angeles (SC) | 2020 | ConstMin - Off-Highway Tractors | 2009 | 100 | Diesel | 4.6693e-05 | 5.6499e-05 | 6.7239e-05 | 0.00079797 | 0.00065318 | 0.11387 | 4.6388e-05 | 4.2677e-05 | 4.6388e-05 | 1.0513e-06 | 9.2936e-07 | 3694.2555 | 2130.3396 | 3.3828 | 165665.2346 | 629.7594 | 77.7647 | 0.093392 | 0.113 | 0.13448 | 1.596 | 1.3064 | 227.7449 | 0.092782 | 0.085359 | 0.092782 | 0.0021028 | 0.0018588
Los Angeles (SC) | 2020 | ConstMin - Off-Highway Tractors | 2009 | 175 | Diesel | 5.0646e-05 | 6.1281e-05 | 7.293e-05 | 0.00076562 | 0.00060022 | 0.1235 | 4.1221e-05 | 3.7923e-05 | 4.1221e-05 | 1.1403e-06 | 1.008e-06 | 4006.94 | 1112.0027 | 1.9899 | 176808.4231 | 558.8311 | 159 | 0.094913 | 0.11484 | 0.13667 | 1.4348 | 1.1249 | 231.4531 | 0.077251 | 0.071071 | 0.077251 | 0.0021371 | 0.0018891
Los Angeles (SC) | 2020 | ConstMin - Off-Highway Tractors | 2009 | 300 | Diesel | 1.5002e-05 | 1.8153e-05 | 2.1603e-05 | 7.7261e-05 | 0.00017769 | 0.036584 | 8.585e-06 | 7.8982e-06 | 8.585e-06 | 3.3779e-07 | 2.986e-07 | 1186.9405 | 233.7203 | 0.39797 | 53638.8134 | 587.2746 | 229.5 | 0.092675 | 0.11214 | 0.13345 | 0.47728 | 1.0977 | 225.9971 | 0.053033 | 0.04879 | 0.053033 | 0.0020867 | 0.0018446
Los Angeles (SC) | 2020 | ConstMin - Off-Highway Tractors | 2009 | 600 | Diesel | 0.00019623 | 0.00023743 | 0.00028257 | 0.00096617 | 0.0023242 | 0.47852 | 0.00011206 | 0.00010309 | 0.00011206 | 4.4182e-06 | 3.9056e-06 | 15524.8952 | 1750.7938 | 2.7858 | 694585.9181 | 628.4659 | 396.7263 | 0.093609 | 0.11327 | 0.1348 | 0.46091 | 1.1087 | 228.2736 | 0.053456 | 0.04918 | 0.053456 | 0.0021077 | 0.0018631
Los Angeles (SC) | 2020 | ConstMin - Off-Highway Tractors | 2010 | 50 | Diesel | 2.4024e-05 | 2.9069e-05 | 3.4594e-05 | 0.00040061 | 0.00044111 | 0.049269 | 1.5481e-05 | 1.4242e-05 | 1.5481e-05 | 4.548e-07 | 4.0213e-07 | 1598.4849 | 1965.2039 | 2.7858 | 63167.2683 | 705.4307 | 32.1429 | 0.12602 | 0.15248 | 0.18147 | 2.1014 | 2.3139 | 258.4458 | 0.081205 | 0.074709 | 0.081205 | 0.0023857 | 0.0021094
Los Angeles (SC) | 2020 | ConstMin - Off-Highway Tractors | 2010 | 100 | Diesel | 5.035e-05 | 6.0923e-05 | 7.2504e-05 | 0.0008932 | 0.00073551 | 0.12913 | 5.1613e-05 | 4.7484e-05 | 5.1613e-05 | 1.1923e-06 | 1.0539e-06 | 4189.3296 | 2478.8115 | 3.9797 | 186902.3886 | 622.8569 | 75.4 | 0.089263 | 0.10801 | 0.12854 | 1.5835 | 1.304 | 228.9195 | 0.091502 | 0.084182 | 0.091502 | 0.0021138 | 0.0018684
Los Angeles (SC) | 2020 | ConstMin - Off-Highway Tractors | 2010 | 175 | Diesel | 6.0888e-05 | 7.3674e-05 | 8.7678e-05 | 0.00095552 | 0.00075358 | 0.15615 | 5.0719e-05 | 4.6662e-05 | 5.0719e-05 | 1.4419e-06 | 1.2745e-06 | 5066.1013 | 1459.8087 | 2.1889 | 224810.5371 | 666.9265 | 154 | 0.089742 | 0.10859 | 0.12923 | 1.4083 | 1.1107 | 230.1496 | 0.074755 | 0.068775 | 0.074755 | 0.0021252 | 0.0018785
Los Angeles (SC) | 2020 | ConstMin - Off-Highway Tractors | 2010 | 300 | Diesel | 1.6435e-05 | 1.9886e-05 | 2.3666e-05 | 8.7864e-05 | 0.00020329 | 0.042148 | 9.6796e-06 | 8.9052e-06 | 9.6796e-06 | 3.8918e-07 | 3.4401e-07 | 1367.4411 | 304.9684 | 0.59696 | 59977.1176 | 510.8676 | 196.6667 | 0.090795 | 0.10986 | 0.13075 | 0.48542 | 1.1231 | 232.8499 | 0.053476 | 0.049198 | 0.053476 | 0.0021501 | 0.0019005
Los Angeles (SC) | 2020 | ConstMin - Off-Highway Tractors | 2010 | 600 | Diesel | 0.00013163 | 0.00015927 | 0.00018955 | 0.00067473 | 0.0016283 | 0.33758 | 7.7375e-05 | 7.1185e-05 | 7.7375e-05 | 3.1171e-06 | 2.7553e-06 | 10952.3123 | 1321.3078 | 1.9899 | 488560.305 | 664.0163 | 369.7551 | 0.089275 | 0.10802 | 0.12856 | 0.45761 | 1.1043 | 228.95 | 0.052477 | 0.048279 | 0.052477 | 0.0021141 | 0.0018687
Los Angeles (SC) | 2020 | ConstMin - Off-Highway Tractors | 2010 | 9999 | Diesel | 5.9998e-05 | 7.2598e-05 | 8.6397e-05 | 0.00030754 | 0.001236 | 0.15387 | 3.5268e-05 | 3.2446e-05 | 3.5268e-05 | 1.4208e-06 | 1.2559e-06 | 4992.1026 | 110.9783 | 0.19899 | 221956.6189 | 557.7157 | 2000 | 0.089569 | 0.10838 | 0.12898 | 0.45912 | 1.8452 | 229.7039 | 0.05265 | 0.048438 | 0.05265 | 0.002121 | 0.0018748
Los Angeles (SC) | 2020 | ConstMin - Off-Highway Tractors | 2011 | 50 | Diesel | 3.5237e-05 | 4.2637e-05 | 5.0741e-05 | 0.0006038 | 0.00068143 | 0.076951 | 2.7029e-05 | 2.4866e-05 | 2.7029e-05 | 7.104e-07 | 6.2807e-07 | 2496.6037 | 2757.3671 | 3.9797 | 99265.2148 | 692.8502 | 36 | 0.11762 | 0.14232 | 0.16938 | 2.0155 | 2.2746 | 256.8654 | 0.090222 | 0.083005 | 0.090222 | 0.0023713 | 0.0020965
Los Angeles (SC) | 2020 | ConstMin - Off-Highway Tractors | 2011 | 100 | Diesel | 3.6e-05 | 4.356e-05 | 5.1841e-05 | 0.00066527 | 0.00055124 | 0.097482 | 4.0681e-05 | 3.7426e-05 | 4.0681e-05 | 9.0019e-07 | 7.9563e-07 | 3162.6943 | 1786.9727 | 2.5868 | 139796.252 | 690.7952 | 78.2308 | 0.085329 | 0.10325 | 0.12287 | 1.5768 | 1.3066 | 231.0547 | 0.096423 | 0.088709 | 0.096423 | 0.0021337 | 0.0018858
Los Angeles (SC) | 2020 | ConstMin - Off-Highway Tractors | 2011 | 175 | Diesel | 3.7652e-05 | 4.5559e-05 | 5.4219e-05 | 0.00061555 | 0.00048849 | 0.10196 | 3.4273e-05 | 3.1531e-05 | 3.4273e-05 | 9.4149e-07 | 8.3214e-07 | 3307.8177 | 894.4852 | 1.3929 | 145289.949 | 642.1698 | 162.4286 | 0.08587 | 0.1039 | 0.12365 | 1.4038 | 1.1141 | 232.5193 | 0.078164 | 0.071911 | 0.078164 | 0.0021472 | 0.0018978
Los Angeles (SC) | 2020 | ConstMin - Off-Highway Tractors | 2011 | 300 | Diesel | 1.0209e-05 | 1.2352e-05 | 1.47e-05 | 7.8947e-05 | 0.00010196 | 0.038383 | 7.7804e-07 | 7.158e-07 | 7.7804e-07 | 3.5456e-07 | 3.1328e-07 | 1245.2945 | 259.9112 | 0.39797 | 55361.0858 | 653.0851 | 213 | 0.061101 | 0.073932 | 0.087985 | 0.47252 | 0.61026 | 229.7315 | 0.0046568 | 0.0042842 | 0.0046568 | 0.0021221 | 0.001875
Los Angeles (SC) | 2020 | ConstMin - Off-Highway Tractors | 2011 | 600 | Diesel | 6.2279e-05 | 7.5358e-05 | 8.9682e-05 | 0.00046314 | 0.00062203 | 0.23416 | 4.7466e-06 | 4.3668e-06 | 4.7466e-06 | 2.1631e-06 | 1.9112e-06 | 7597.1129 | 806.3684 | 1.5919 | 339558.691 | 506.5453 | 421.0962 | 0.060773 | 0.073536 | 0.087514 | 0.45195 | 0.60699 | 228.5003 | 0.0046318 | 0.0042613 | 0.0046318 | 0.0021108 | 0.001865
Los Angeles (SC) | 2020 | ConstMin - Off-Highway Tractors | 2011 | 9999 | Diesel | 5.816e-05 | 7.0373e-05 | 8.375e-05 | 0.00031149 | 0.00072524 | 0.15749 | 1.9588e-05 | 1.8021e-05 | 1.9588e-05 | 1.4543e-06 | 1.2854e-06 | 5109.4468 | 113.4198 | 0.19899 | 226839.6645 | 569.9854 | 2000 | 0.084955 | 0.1028 | 0.12234 | 0.455 | 1.0594 | 230.0424 | 0.028612 | 0.026323 | 0.028612 | 0.0021243 | 0.0018776
Los Angeles (SC) | 2020 | ConstMin - Off-Highway Tractors | 2012 | 50 | Diesel | 4.9948e-05 | 6.0437e-05 | 7.1925e-05 | 0.00088269 | 0.0010229 | 0.11683 | 3.9776e-05 | 3.6594e-05 | 3.9776e-05 | 1.0787e-06 | 9.5355e-07 | 3790.425 | 3888.68 | 5.7706 | 151926.7034 | 673.8744 | 39.069 | 0.10894 | 0.13181 | 0.15687 | 1.9251 | 2.2309 | 254.8044 | 0.08675 | 0.07981 | 0.08675 | 0.0023525 | 0.0020797
Los Angeles (SC) | 2020 | ConstMin - Off-Highway Tractors | 2012 | 75 | Diesel | 3.3744e-05 | 4.083e-05 | 4.8591e-05 | 0.00071307 | 0.00052126 | 0.10596 | 1.6537e-05 | 1.5214e-05 | 1.6537e-05 | 9.7865e-07 | 8.6484e-07 | 3437.7938 | 2077.07 | 3.1838 | 152275.1973 | 652.3879 | 73.3125 | 0.073426 | 0.088846 | 0.10573 | 1.5516 | 1.1343 | 230.5705 | 0.035984 | 0.033105 | 0.035984 | 0.0021295 | 0.0018819
Los Angeles (SC) | 2020 | ConstMin - Off-Highway Tractors | 2012 | 175 | Diesel | 6.2975e-05 | 7.62e-05 | 9.0684e-05 | 0.0012229 | 0.00090312 | 0.2054 | 4.3441e-06 | 3.9965e-06 | 4.3441e-06 | 1.8972e-06 | 1.6765e-06 | 6664.072 | 1906.8293 | 2.7858 | 294605.1289 | 684.4765 | 154.5 | 0.07083 | 0.085704 | 0.10199 | 1.3754 | 1.0158 | 231.0215 | 0.0048859 | 0.004495 | 0.0048859 | 0.0021338 | 0.0018856
Los Angeles (SC) | 2020 | ConstMin - Off-Highway Tractors | 2012 | 300 | Diesel | 3.3926e-05 | 4.1051e-05 | 4.8854e-05 | 0.00027469 | 0.00035712 | 0.13543 | 2.6944e-06 | 2.4789e-06 | 2.6944e-06 | 1.2511e-06 | 1.1053e-06 | 4393.8203 | 851.8695 | 1.3929 | 195443.2032 | 611.5751 | 229.4286 | 0.057518 | 0.069597 | 0.082826 | 0.46571 | 0.60545 | 229.6015 | 0.0045681 | 0.0042026 | 0.0045681 | 0.0021211 | 0.001874
Los Angeles (SC) | 2020 | ConstMin - Off-Highway Tractors | 2012 | 600 | Diesel | 8.1785e-05 | 9.896e-05 | 0.00011777 | 0.00063875 | 0.00086089 | 0.32647 | 6.4954e-06 | 5.9758e-06 | 6.4954e-06 | 3.0159e-06 | 2.6646e-06 | 10592.0405 | 1315.9808 | 2.7858 | 470651.131 | 472.3852 | 357.6429 | 0.057579 | 0.06967 | 0.082913 | 0.4497 | 0.60609 | 229.8442 | 0.0045729 | 0.0042071 | 0.0045729 | 0.0021233 | 0.001876
Los Angeles (SC) | 2020 | ConstMin - Off-Highway Tractors | 2013 | 50 | Diesel | 5.3187e-05 | 6.4356e-05 | 7.6589e-05 | 0.00097366 | 0.00070087 | 0.13416 | 3.2512e-06 | 2.9911e-06 | 3.2512e-06 | 1.2388e-06 | 1.095e-06 | 4352.668 | 4577.6333 | 6.7656 | 173546.1569 | 676.6075 | 37.9118 | 0.10155 | 0.12287 | 0.14623 | 1.859 | 1.3382 | 256.1495 | 0.0062075 | 0.0057109 | 0.0062075 | 0.0023652 | 0.0020907
Los Angeles (SC) | 2020 | ConstMin - Off-Highway Tractors | 2013 | 75 | Diesel | 5.5003e-05 | 6.6554e-05 | 7.9205e-05 | 0.0012221 | 0.00089939 | 0.18427 | 2.7947e-05 | 2.5712e-05 | 2.7947e-05 | 1.702e-06 | 1.504e-06 | 5978.3245 | 4001.4339 | 5.9696 | 266095.3561 | 670.2999 | 66.5 | 0.068492 | 0.082875 | 0.098628 | 1.5218 | 1.12 | 229.4538 | 0.034801 | 0.032017 | 0.034801 | 0.0021194 | 0.0018728
Los Angeles (SC) | 2020 | ConstMin - Off-Highway Tractors | 2013 | 175 | Diesel | 7.3704e-05 | 8.9182e-05 | 0.00010613 | 0.0015025 | 0.0011174 | 0.25605 | 5.2844e-06 | 4.8617e-06 | 5.2844e-06 | 2.3651e-06 | 2.0899e-06 | 8307.3904 | 2300.5804 | 3.1838 | 369530.7195 | 722.5904 | 160.625 | 0.066089 | 0.079967 | 0.095168 | 1.3473 | 1.002 | 229.5975 | 0.0047384 | 0.0043593 | 0.0047384 | 0.0021208 | 0.0018739
Los Angeles (SC) | 2020 | ConstMin - Off-Highway Tractors | 2013 | 300 | Diesel | 4.9197e-05 | 5.9528e-05 | 7.0844e-05 | 0.00041905 | 0.00054857 | 0.20961 | 4.0901e-06 | 3.7629e-06 | 4.0901e-06 | 1.9365e-06 | 1.7108e-06 | 6800.6925 | 1408.7587 | 2.1889 | 305188.3534 | 643.6039 | 216.6364 | 0.053414 | 0.064631 | 0.076916 | 0.45497 | 0.59559 | 227.5822 | 0.0044407 | 0.0040854 | 0.0044407 | 0.0021025 | 0.0018575
Los Angeles (SC) | 2020 | ConstMin - Off-Highway Tractors | 2013 | 600 | Diesel | 0.00013227 | 0.00016005 | 0.00019047 | 0.0010903 | 0.0014749 | 0.56356 | 1.0996e-05 | 1.0117e-05 | 1.0996e-05 | 5.2064e-06 | 4.5997e-06 | 18284.1532 | 2127.0103 | 3.5818 | 829196.6496 | 593.8433 | 389.8414 | 0.052855 | 0.063955 | 0.076112 | 0.4357 | 0.58936 | 225.201 | 0.0043942 | 0.0040427 | 0.0043942 | 0.0020805 | 0.0018381
Los Angeles (SC) | 2020 | ConstMin - Off-Highway Tractors | 2013 | 9999 | Diesel | 1.5189e-05 | 1.8379e-05 | 2.1872e-05 | 0.00012521 | 0.00029366 | 0.064717 | 7.7223e-06 | 7.1045e-06 | 7.7223e-06 | 5.9788e-07 | 5.2821e-07 | 2099.6598 | 93.2218 | 0.19899 | 93221.7799 | 468.4812 | 1000 | 0.053989 | 0.065326 | 0.077744 | 0.44504 | 1.0438 | 230.0301 | 0.027448 | 0.025252 | 0.027448 | 0.0021251 | 0.0018775
Los Angeles (SC) | 2020 | ConstMin - Off-Highway Tractors | 2014 | 50 | Diesel | 4.7901e-05 | 5.796e-05 | 6.8978e-05 | 0.00091331 | 0.00067798 | 0.13136 | 3.0351e-06 | 2.7923e-06 | 3.0351e-06 | 1.213e-06 | 1.0721e-06 | 4261.7476 | 4200.3071 | 5.9696 | 170252.446 | 703.6141 | 40.5333 | 0.093227 | 0.1128 | 0.13425 | 1.7775 | 1.3195 | 255.6509 | 0.0059069 | 0.0054344 | 0.0059069 | 0.0023608 | 0.0020866
Los Angeles (SC) | 2020 | ConstMin - Off-Highway Tractors | 2014 | 75 | Diesel | 4.9716e-05 | 6.0157e-05 | 7.1591e-05 | 0.0011679 | 0.00086556 | 0.17877 | 4.3645e-06 | 4.0153e-06 | 4.3645e-06 | 1.6514e-06 | 1.4591e-06 | 5800.1214 | 3709.1171 | 5.5716 | 256591.4194 | 665.7133 | 69.1786 | 0.064201 | 0.077683 | 0.092449 | 1.5082 | 1.1177 | 230.8596 | 0.005636 | 0.0051852 | 0.005636 | 0.0021325 | 0.0018842
Los Angeles (SC) | 2020 | ConstMin - Off-Highway Tractors | 2014 | 175 | Diesel | 6.067e-05 | 7.3411e-05 | 8.7366e-05 | 0.0013053 | 0.00097789 | 0.22581 | 4.5422e-06 | 4.1789e-06 | 4.5422e-06 | 2.0859e-06 | 1.843e-06 | 7326.179 | 2093.7168 | 2.7858 | 325722.5115 | 751.5617 | 155.5714 | 0.061719 | 0.074679 | 0.088875 | 1.3278 | 0.99478 | 229.7115 | 0.0046207 | 0.0042511 | 0.0046207 | 0.0021219 | 0.0018749
Los Angeles (SC) | 2020 | ConstMin - Off-Highway Tractors | 2014 | 300 | Diesel | 7.6737e-06 | 9.2852e-06 | 1.105e-05 | 0.00010289 | 2.7062e-05 | 0.052247 | 9.9898e-07 | 9.1906e-07 | 9.9898e-07 | 4.8282e-07 | 4.2643e-07 | 1695.0861 | 366.8943 | 0.59696 | 75824.8202 | 614.6027 | 206.6667 | 0.033534 | 0.040576 | 0.048288 | 0.44963 | 0.11826 | 228.3145 | 0.0043655 | 0.0040162 | 0.0043655 | 0.0021099 | 0.0018635
Los Angeles (SC) | 2020 | ConstMin - Off-Highway Tractors | 2014 | 600 | Diesel | 6.7353e-05 | 8.1497e-05 | 9.6988e-05 | 0.00087696 | 0.00023752 | 0.45857 | 8.7681e-06 | 8.0666e-06 | 8.7681e-06 | 4.2377e-06 | 3.7428e-06 | 14877.8868 | 1906.6074 | 2.7858 | 674802.818 | 684.3968 | 353.9286 | 0.033072 | 0.040017 | 0.047624 | 0.43061 | 0.11663 | 225.1736 | 0.0043054 | 0.003961 | 0.0043054 | 0.0020808 | 0.0018378
Los Angeles (SC) | 2020 | ConstMin - Off-Highway Tractors | 2015 | 50 | Diesel | 5.2187e-05 | 6.3147e-05 | 7.515e-05 | 0.0010434 | 0.00080079 | 0.1571 | 3.4488e-06 | 3.1729e-06 | 3.4488e-06 | 1.4509e-06 | 1.2823e-06 | 5097.0467 | 5185.3505 | 7.5615 | 203183.8669 | 685.7555 | 39.1842 | 0.085106 | 0.10298 | 0.12255 | 1.7016 | 1.3059 | 256.202 | 0.0056243 | 0.0051743 | 0.0056243 | 0.0023662 | 0.0020911
Los Angeles (SC) | 2020 | ConstMin - Off-Highway Tractors | 2015 | 75 | Diesel | 7.1514e-05 | 8.6531e-05 | 0.00010298 | 0.0023373 | 0.00096586 | 0.36342 | 8.4686e-06 | 7.7911e-06 | 8.4686e-06 | 3.3579e-06 | 2.9662e-06 | 11790.8521 | 7335.0004 | 10.9443 | 525852.8458 | 670.212 | 71.6909 | 0.045062 | 0.054525 | 0.064889 | 1.4728 | 0.60861 | 228.9992 | 0.0053362 | 0.0049093 | 0.0053362 | 0.0021159 | 0.0018691
Los Angeles (SC) | 2020 | ConstMin - Off-Highway Tractors | 2015 | 175 | Diesel | 1.961e-05 | 2.3729e-05 | 2.8239e-05 | 0.00081871 | 7.3874e-05 | 0.14386 | 2.817e-06 | 2.5917e-06 | 2.817e-06 | 1.3295e-06 | 1.1742e-06 | 4667.4871 | 1285.7947 | 1.9899 | 207012.9456 | 646.1694 | 161 | 0.031389 | 0.037981 | 0.0452 | 1.3104 | 0.11825 | 230.2707 | 0.004509 | 0.0041483 | 0.004509 | 0.002128 | 0.0018794
Los Angeles (SC) | 2020 | ConstMin - Off-Highway Tractors | 2015 | 300 | Diesel | 3.0725e-05 | 3.7177e-05 | 4.4244e-05 | 0.00043703 | 0.00011574 | 0.2254 | 4.2195e-06 | 3.8819e-06 | 4.2195e-06 | 2.083e-06 | 1.8397e-06 | 7312.8824 | 1487.1093 | 2.3878 | 323322.3571 | 622.7825 | 217.4167 | 0.031488 | 0.0381 | 0.045342 | 0.44788 | 0.11862 | 230.9968 | 0.0043242 | 0.0039783 | 0.0043242 | 0.0021347 | 0.0018854
Los Angeles (SC) | 2020 | ConstMin - Off-Highway Tractors | 2015 | 600 | Diesel | 0.0001211 | 0.00014653 | 0.00017438 | 0.0016786 | 0.00045619 | 0.88838 | 1.663e-05 | 1.53e-05 | 1.663e-05 | 8.2099e-06 | 7.2508e-06 | 28822.4809 | 3752.6206 | 5.5716 | 1276679.864 | 673.5214 | 340.2102 | 0.03143 | 0.03803 | 0.045259 | 0.43567 | 0.1184 | 230.5698 | 0.0043162 | 0.0039709 | 0.0043162 | 0.0021308 | 0.0018819
Los Angeles (SC) | 2020 | ConstMin - Off-Highway Tractors | 2016 | 50 | Diesel | 6.0363e-05 | 7.304e-05 | 8.6923e-05 | 0.0012766 | 0.0010158 | 0.20188 | 4.194e-06 | 3.8585e-06 | 4.194e-06 | 1.8647e-06 | 1.6477e-06 | 6549.7573 | 6563.7011 | 8.9544 | 262402.1854 | 733.0119 | 39.9778 | 0.076224 | 0.092231 | 0.10976 | 1.6121 | 1.2827 | 254.924 | 0.005296 | 0.0048723 | 0.005296 | 0.0023546 | 0.0020807
Los Angeles (SC) | 2020 | ConstMin - Off-Highway Tractors | 2016 | 75 | Diesel | 3.1521e-05 | 3.8141e-05 | 4.5391e-05 | 0.0011036 | 0.00045954 | 0.17441 | 3.8662e-06 | 3.5569e-06 | 3.8662e-06 | 1.6115e-06 | 1.4235e-06 | 5658.4519 | 3516.4587 | 4.9747 | 250371.8604 | 706.8712 | 71.2 | 0.041716 | 0.050477 | 0.060071 | 1.4605 | 0.60816 | 230.8156 | 0.0051166 | 0.0047073 | 0.0051166 | 0.0021328 | 0.0018839
Los Angeles (SC) | 2020 | ConstMin - Off-Highway Tractors | 2016 | 175 | Diesel | 2.0861e-05 | 2.5242e-05 | 3.004e-05 | 0.00093058 | 8.4583e-05 | 0.16619 | 3.1636e-06 | 2.9105e-06 | 3.1636e-06 | 1.5359e-06 | 1.3564e-06 | 5391.899 | 1564.1283 | 2.1889 | 240875.7572 | 714.5859 | 154 | 0.028697 | 0.034723 | 0.041323 | 1.2801 | 0.11635 | 228.6134 | 0.0043518 | 0.0040037 | 0.0043518 | 0.0021128 | 0.0018659
Los Angeles (SC) | 2020 | ConstMin - Off-Highway Tractors | 2016 | 300 | Diesel | 3.1976e-05 | 3.8691e-05 | 4.6046e-05 | 0.00048599 | 0.00012965 | 0.25474 | 4.6645e-06 | 4.2913e-06 | 4.6645e-06 | 2.3542e-06 | 2.0792e-06 | 8264.7934 | 1691.3094 | 2.5868 | 368965.6585 | 653.8144 | 218.1538 | 0.028716 | 0.034747 | 0.041351 | 0.43644 | 0.11643 | 228.77 | 0.0041889 | 0.0038538 | 0.0041889 | 0.0021142 | 0.0018672
Los Angeles (SC) | 2020 | ConstMin - Off-Highway Tractors | 2016 | 600 | Diesel | 7.4739e-05 | 9.0435e-05 | 0.00010762 | 0.0011112 | 0.00030304 | 0.59542 | 1.0902e-05 | 1.003e-05 | 1.0902e-05 | 5.5027e-06 | 4.8597e-06 | 19317.6295 | 2594.8948 | 3.5818 | 866550.713 | 724.4727 | 333.9444 | 0.028579 | 0.03458 | 0.041153 | 0.42489 | 0.11587 | 227.6737 | 0.0041688 | 0.0038353 | 0.0041688 | 0.0021041 | 0.0018582
Los Angeles (SC) | 2020 | ConstMin - Off-Highway Tractors | 2016 | 750 | Diesel | 2.2687e-05 | 2.7451e-05 | 3.2669e-05 | 0.00033729 | 9.1985e-05 | 0.18073 | 3.3094e-06 | 3.0446e-06 | 3.3094e-06 | 1.6703e-06 | 1.4751e-06 | 5863.7343 | 426.3787 | 0.59696 | 260801.6167 | 714.2479 | 611.6667 | 0.028823 | 0.034876 | 0.041506 | 0.42853 | 0.11687 | 229.6239 | 0.0042046 | 0.0038682 | 0.0042046 | 0.0021221 | 0.0018742
Los Angeles (SC) | 2020 | ConstMin - Off-Highway Tractors | 2016 | 9999 | Diesel | 1.9946e-05 | 2.4134e-05 | 2.8722e-05 | 0.00029654 | 0.00070402 | 0.1589 | 6.0494e-06 | 5.5655e-06 | 6.0494e-06 | 1.4685e-06 | 1.2969e-06 | 5155.249 | 134.2838 | 0.19899 | 228953.8013 | 674.836 | 1705 | 0.028866 | 0.034928 | 0.041567 | 0.42916 | 1.0189 | 229.9613 | 0.0087549 | 0.0080545 | 0.0087549 | 0.0021252 | 0.0018769
Los Angeles (SC) | 2020 | ConstMin - Off-Highway Tractors | 2017 | 50 | Diesel | 7.4937e-05 | 9.0674e-05 | 0.00010791 | 0.0016956 | 0.0014032 | 0.28264 | 5.5319e-06 | 5.0893e-06 | 5.5319e-06 | 2.6109e-06 | 2.3069e-06 | 9169.9257 | 9633.1392 | 12.3372 | 367768.3956 | 780.8199 | 38.1774 | 0.067516 | 0.081695 | 0.097223 | 1.5277 | 1.2643 | 254.6505 | 0.0049841 | 0.0045853 | 0.0049841 | 0.0023523 | 0.0020784
Los Angeles (SC) | 2020 | ConstMin - Off-Highway Tractors | 2017 | 75 | Diesel | 5.9743e-05 | 7.2289e-05 | 8.603e-05 | 0.0022617 | 0.00094932 | 0.36351 | 7.6369e-06 | 7.026e-06 | 7.6369e-06 | 3.359e-06 | 2.9669e-06 | 11793.6283 | 7587.3651 | 10.7453 | 521701.6013 | 706.1094 | 68.7593 | 0.037945 | 0.045913 | 0.054641 | 1.4365 | 0.60294 | 230.8757 | 0.0048505 | 0.0044624 | 0.0048505 | 0.0021334 | 0.0018844
Los Angeles (SC) | 2020 | ConstMin - Off-Highway Tractors | 2017 | 175 | Diesel | 3.2627e-05 | 3.9478e-05 | 4.6982e-05 | 0.0015688 | 0.00014369 | 0.28493 | 5.265e-06 | 4.8438e-06 | 5.265e-06 | 2.6333e-06 | 2.3255e-06 | 9244.1135 | 2682.7897 | 3.7808 | 413573.2049 | 709.5905 | 154.1579 | 0.02614 | 0.031629 | 0.037642 | 1.2569 | 0.11512 | 228.279 | 0.0042183 | 0.0038808 | 0.0042183 | 0.0021098 | 0.0018632
Los Angeles (SC) | 2020 | ConstMin - Off-Highway Tractors | 2017 | 300 | Diesel | 1.9353e-05 | 2.3418e-05 | 2.7869e-05 | 0.00031706 | 8.5233e-05 | 0.16901 | 3.0241e-06 | 2.7822e-06 | 3.0241e-06 | 1.562e-06 | 1.3794e-06 | 5483.3933 | 1139.3033 | 1.5919 | 247086.4086 | 715.6886 | 216.875 | 0.025953 | 0.031404 | 0.037373 | 0.42519 | 0.1143 | 226.6489 | 0.0040554 | 0.003731 | 0.0040554 | 0.0020947 | 0.0018499
Los Angeles (SC) | 2020 | ConstMin - Off-Highway Tractors | 2017 | 600 | Diesel | 9.6319e-05 | 0.00011655 | 0.0001387 | 0.0015498 | 0.00042419 | 0.84115 | 1.5051e-05 | 1.3846e-05 | 1.5051e-05 | 7.7739e-06 | 6.8653e-06 | 27290.1162 | 3900.6656 | 5.1737 | 1219708.1346 | 753.9458 | 312.6923 | 0.026166 | 0.031661 | 0.03768 | 0.42101 | 0.11524 | 228.5086 | 0.0040887 | 0.0037616 | 0.0040887 | 0.0021119 | 0.0018651
Los Angeles (SC) | 2020 | ConstMin - Off-Highway Tractors | 2018 | 50 | Diesel | 4.6839e-05 | 5.6676e-05 | 6.7449e-05 | 0.0011514 | 0.00099474 | 0.20315 | 3.7268e-06 | 3.4287e-06 | 3.7268e-06 | 1.8769e-06 | 1.6581e-06 | 6591.1268 | 6898.8556 | 8.7554 | 262783.6826 | 787.9508 | 38.0909 | 0.059061 | 0.071463 | 0.085047 | 1.4519 | 1.2543 | 256.1618 | 0.0046992 | 0.0043233 | 0.0046992 | 0.0023666 | 0.0020908
Los Angeles (SC) | 2020 | ConstMin - Off-Highway Tractors | 2018 | 75 | Diesel | 3.0803e-05 | 3.7271e-05 | 4.4356e-05 | 0.0012756 | 0.00053992 | 0.20864 | 4.1367e-06 | 3.8057e-06 | 4.1367e-06 | 1.9281e-06 | 1.7029e-06 | 6769.2304 | 4230.4932 | 5.7706 | 302407.3212 | 733.1076 | 71.4828 | 0.033751 | 0.040838 | 0.048601 | 1.3977 | 0.59159 | 228.6125 | 0.0045326 | 0.00417 | 0.0045326 | 0.0021126 | 0.0018659
Los Angeles (SC) | 2020 | ConstMin - Off-Highway Tractors | 2018 | 175 | Diesel | 9.1809e-06 | 1.1109e-05 | 1.322e-05 | 0.00048104 | 4.4413e-05 | 0.088904 | 1.5923e-06 | 1.4649e-06 | 1.5923e-06 | 8.2169e-07 | 7.2562e-07 | 2884.3926 | 875.3969 | 1.1939 | 127078.4507 | 733.2102 | 145.1667 | 0.023939 | 0.028966 | 0.034471 | 1.2543 | 0.1158 | 231.8118 | 0.0041518 | 0.0038196 | 0.0041518 | 0.0021425 | 0.001892
Los Angeles (SC) | 2020 | ConstMin - Off-Highway Tractors | 2018 | 300 | Diesel | 3.0477e-05 | 3.6878e-05 | 4.3888e-05 | 0.0005441 | 0.00014744 | 0.29513 | 5.1549e-06 | 4.7425e-06 | 5.1549e-06 | 2.7277e-06 | 2.4088e-06 | 9575.2608 | 2065.7503 | 2.5868 | 425385.6481 | 798.563 | 205.9231 | 0.02374 | 0.028726 | 0.034186 | 0.42382 | 0.11484 | 229.8904 | 0.0040154 | 0.0036941 | 0.0040154 | 0.0021247 | 0.0018763
Los Angeles (SC) | 2020 | ConstMin - Off-Highway Tractors | 2018 | 600 | Diesel | 0.00014018 | 0.00016962 | 0.00020186 | 0.002468 | 0.00067812 | 1.3574 | 2.371e-05 | 2.1813e-05 | 2.371e-05 | 1.2546e-05 | 1.1079e-05 | 44040.8017 | 5063.0524 | 6.7656 | 1968203.7842 | 748.356 | 388.7386 | 0.023599 | 0.028555 | 0.033983 | 0.4155 | 0.11416 | 228.5274 | 0.0039916 | 0.0036722 | 0.0039916 | 0.0021121 | 0.0018652
Los Angeles (SC) | 2020 | ConstMin - Off-Highway Tractors | 2019 | 50 | Diesel | 2.8949e-05 | 3.5028e-05 | 4.1686e-05 | 0.00079006 | 0.00071551 | 0.14824 | 2.5338e-06 | 2.3311e-06 | 2.5338e-06 | 1.3696e-06 | 1.2099e-06 | 4809.3538 | 5219.5319 | 6.3676 | 192470.237 | 819.7026 | 36.875 | 0.049837 | 0.060303 | 0.071766 | 1.3601 | 1.2318 | 255.1974 | 0.004362 | 0.0040131 | 0.004362 | 0.0023579 | 0.0020829
Los Angeles (SC) | 2020 | ConstMin - Off-Highway Tractors | 2019 | 75 | Diesel | 3.1925e-05 | 3.863e-05 | 4.5973e-05 | 0.0014678 | 0.00062677 | 0.2445 | 4.5525e-06 | 4.1883e-06 | 4.5525e-06 | 2.2595e-06 | 1.9956e-06 | 7932.4397 | 4752.5351 | 5.9696 | 352954.9419 | 796.1205 | 74.2667 | 0.029971 | 0.036265 | 0.043159 | 1.378 | 0.5884 | 229.5306 | 0.0042739 | 0.003932 | 0.0042739 | 0.0021212 | 0.0018734
Los Angeles (SC) | 2020 | ConstMin - Off-Highway Tractors | 2019 | 175 | Diesel | 2.3775e-05 | 2.8767e-05 | 3.4235e-05 | 0.0013762 | 0.00012813 | 0.25899 | 4.4883e-06 | 4.1292e-06 | 4.4883e-06 | 2.3938e-06 | 2.1138e-06 | 8402.5679 | 2372.4943 | 2.9848 | 372956.1039 | 794.8564 | 157.2 | 0.021122 | 0.025558 | 0.030416 | 1.2226 | 0.11383 | 230.0951 | 0.0039876 | 0.0036686 | 0.0039876 | 0.0021267 | 0.001878
Los Angeles (SC) | 2020 | ConstMin - Off-Highway Tractors | 2019 | 300 | Diesel | 3.4433e-05 | 4.1664e-05 | 4.9584e-05 | 0.00067911 | 0.00018557 | 0.3751 | 6.3885e-06 | 5.8774e-06 | 6.3885e-06 | 3.4669e-06 | 3.0615e-06 | 12169.6324 | 2556.0524 | 3.1838 | 542042.8671 | 802.8317 | 212.0625 | 0.021049 | 0.025469 | 0.03031 | 0.41514 | 0.11344 | 229.2962 | 0.0039053 | 0.0035928 | 0.0039053 | 0.0021193 | 0.0018715
Los Angeles (SC) | 2020 | ConstMin - Off-Highway Tractors | 2019 | 600 | Diesel | 7.1749e-05 | 8.6816e-05 | 0.00010332 | 0.0014017 | 0.00038667 | 0.78159 | 1.3312e-05 | 1.2247e-05 | 1.3312e-05 | 7.2241e-06 | 6.3793e-06 | 25357.9061 | 3500.4778 | 4.1787 | 1126635.8168 | 837.6889 | 321.852 | 0.021102 | 0.025533 | 0.030386 | 0.41224 | 0.11372 | 229.8703 | 0.003915 | 0.0036018 | 0.003915 | 0.0021246 | 0.0018762
Los Angeles (SC) | 2020 | ConstMin - Off-Highway Tractors | 2020 | 50 | Diesel | 1.785e-05 | 2.1598e-05 | 2.5704e-05 | 0.0005585 | 0.00053282 | 0.11204 | 1.7719e-06 | 1.6302e-06 | 1.7719e-06 | 1.0353e-06 | 9.1442e-07 | 3634.8923 | 3747.9595 | 4.3777 | 145659.3338 | 856.1443 | 38.8636 | 0.040605 | 0.049132 | 0.058471 | 1.2705 | 1.2121 | 254.8627 | 0.0040309 | 0.0037084 | 0.0040309 | 0.0023551 | 0.0020802
Los Angeles (SC) | 2020 | ConstMin - Off-Highway Tractors | 2020 | 100 | Diesel | 1.1191e-05 | 1.3541e-05 | 1.6115e-05 | 0.00058247 | 0.00025102 | 0.098876 | 1.7194e-06 | 1.5819e-06 | 1.7194e-06 | 9.1383e-07 | 8.0702e-07 | 3207.9371 | 1786.5288 | 2.1889 | 140973.3655 | 816.1915 | 78.9091 | 0.026304 | 0.031828 | 0.037878 | 1.3691 | 0.59001 | 232.403 | 0.0040414 | 0.0037181 | 0.0040414 | 0.0021479 | 0.0018968
Los Angeles (SC) | 2020 | ConstMin - Off-Highway Tractors | 2020 | 175 | Diesel | 1.2783e-05 | 1.5467e-05 | 1.8407e-05 | 0.00083214 | 7.8161e-05 | 0.15958 | 2.6712e-06 | 2.4575e-06 | 2.6712e-06 | 1.475e-06 | 1.3025e-06 | 5177.5112 | 1437.613 | 1.7909 | 228420.7355 | 802.7388 | 158.8889 | 0.018543 | 0.022437 | 0.026702 | 1.2071 | 0.11338 | 231.4934 | 0.0038749 | 0.0035649 | 0.0038749 | 0.0021397 | 0.0018894
Los Angeles (SC) | 2020 | ConstMin - Off-Highway Tractors | 2020 | 300 | Diesel | 4.0961e-06 | 4.9563e-06 | 5.8984e-06 | 9.0856e-05 | 2.5046e-05 | 0.051136 | 8.4824e-07 | 7.8038e-07 | 8.4824e-07 | 4.7266e-07 | 4.1737e-07 | 1659.0574 | 359.5697 | 0.39797 | 73711.7931 | 903.4994 | 205 | 0.018413 | 0.022279 | 0.026514 | 0.40841 | 0.11259 | 229.8675 | 0.003813 | 0.003508 | 0.003813 | 0.0021247 | 0.0018761
Los Angeles (SC) | 2020 | ConstMin - Off-Highway Tractors | 2020 | 600 | Diesel | 4.9687e-05 | 6.0121e-05 | 7.1549e-05 | 0.0010968 | 0.00030381 | 0.6203 | 1.0289e-05 | 9.4663e-06 | 1.0289e-05 | 5.7335e-06 | 5.0628e-06 | 20124.9258 | 2664.8112 | 3.1838 | 899207.2181 | 836.9918 | 337.4375 | 0.018309 | 0.022154 | 0.026365 | 0.40414 | 0.11195 | 228.5744 | 0.0037916 | 0.0034882 | 0.0037916 | 0.0021127 | 0.0018656
Los Angeles (SC) | 2020 | ConstMin - Off-Highway Tractors | 2021 | 50 | Diesel | 1.3328e-05 | 1.6127e-05 | 1.9192e-05 | 0.00041702 | 0.00039784 | 0.083655 | 1.3231e-06 | 1.2172e-06 | 1.3231e-06 | 7.7303e-07 | 6.8278e-07 | 2714.0787 | 2891.4289 | 3.3828 | 108683.7089 | 854.7485 | 37.5882 | 0.040634 | 0.049167 | 0.058512 | 1.2714 | 1.2129 | 255.0416 | 0.0040337 | 0.003711 | 0.0040337 | 0.0023568 | 0.0020816
Los Angeles (SC) | 2020 | ConstMin - Off-Highway Tractors | 2021 | 100 | Diesel | 1.2602e-05 | 1.5249e-05 | 1.8147e-05 | 0.00065593 | 0.00028268 | 0.11135 | 1.9363e-06 | 1.7814e-06 | 1.9363e-06 | 1.0291e-06 | 9.088e-07 | 3612.5149 | 1963.6502 | 2.3878 | 160037.4919 | 822.3518 | 81.5 | 0.026093 | 0.031572 | 0.037573 | 1.3581 | 0.58528 | 230.5372 | 0.004009 | 0.0036883 | 0.004009 | 0.0021306 | 0.0018816
Los Angeles (SC) | 2020 | ConstMin - Off-Highway Tractors | 2021 | 175 | Diesel | 4.2157e-06 | 5.101e-06 | 6.0706e-06 | 0.00027443 | 2.5777e-05 | 0.052629 | 8.8094e-07 | 8.1046e-07 | 8.8094e-07 | 4.8646e-07 | 4.2955e-07 | 1707.4974 | 504.9513 | 0.59696 | 75742.6962 | 845.8688 | 150 | 0.018442 | 0.022315 | 0.026557 | 1.2006 | 0.11277 | 230.2355 | 0.0038538 | 0.0035455 | 0.0038538 | 0.0021281 | 0.0018792
Los Angeles (SC) | 2020 | ConstMin - Off-Highway Tractors | 2021 | 300 | Diesel | 3.8415e-06 | 4.6482e-06 | 5.5317e-06 | 8.5207e-05 | 2.3489e-05 | 0.047957 | 7.9551e-07 | 7.3187e-07 | 7.9551e-07 | 4.4327e-07 | 3.9142e-07 | 1555.9176 | 328.0519 | 0.39797 | 69218.9473 | 824.3038 | 211 | 0.018389 | 0.022251 | 0.02648 | 0.40789 | 0.11244 | 229.5697 | 0.0038081 | 0.0035034 | 0.0038081 | 0.0021219 | 0.0018737
Los Angeles (SC) | 2020 | ConstMin - Off-Highway Tractors | 2021 | 600 | Diesel | 3.2174e-05 | 3.893e-05 | 4.633e-05 | 0.00071017 | 0.00019673 | 0.40166 | 6.6627e-06 | 6.1296e-06 | 6.6627e-06 | 3.7126e-06 | 3.2783e-06 | 13031.3549 | 1568.7894 | 1.7909 | 577752.4449 | 875.9854 | 368.2792 | 0.018452 | 0.022327 | 0.026571 | 0.4073 | 0.11282 | 230.3567 | 0.0038211 | 0.0035154 | 0.0038211 | 0.0021292 | 0.0018801
Los Angeles (SC) | 2020 | ConstMin - Off-Highway Trucks | 1968 | 175 | Diesel | 1.3113e-05 | 1.5867e-05 | 1.8883e-05 | 5.1378e-05 | 0.00014757 | 0.0046838 | 9.2097e-06 | 8.4729e-06 | 9.2097e-06 | 4.2911e-08 | 3.8229e-08 | 151.9613 | 43.9834 | 0.19716 | 7697.0941 | 223.0863 | 175 | 0.56451 | 0.68305 | 0.81289 | 2.2117 | 6.3526 | 201.6319 | 0.39646 | 0.36475 | 0.39646 | 0.0018473 | 0.0016457
Los Angeles (SC) | 2020 | ConstMin - Off-Highway Trucks | 1969 | 175 | Diesel | 0.0001014 | 0.00012269 | 0.00014601 | 0.00039744 | 0.0010757 | 0.035056 | 7.1222e-05 | 6.5524e-05 | 7.1222e-05 | 3.2107e-07 | 2.8612e-07 | 1137.3447 | 420.0414 | 0.78863 | 57335.6538 | 532.6185 | 136.5 | 0.58597 | 0.70903 | 0.8438 | 2.2969 | 6.2164 | 202.5911 | 0.4116 | 0.37867 | 0.4116 | 0.0018555 | 0.0016535
Los Angeles (SC) | 2020 | ConstMin - Off-Highway Trucks | 1969 | 300 | Diesel | 0.00018437 | 0.00022309 | 0.0002655 | 0.00072238 | 0.0020748 | 0.065855 | 0.00012949 | 0.00011913 | 0.00012949 | 6.0333e-07 | 5.375e-07 | 2136.5858 | 478.7593 | 1.3801 | 106558.1306 | 346.8992 | 222.5714 | 0.57332 | 0.69372 | 0.82558 | 2.2463 | 6.4518 | 204.7797 | 0.40265 | 0.37044 | 0.40265 | 0.0018761 | 0.0016714
Los Angeles (SC) | 2020 | ConstMin - Off-Highway Trucks | 1969 | 600 | Diesel | 0.00087998 | 0.0010648 | 0.0012672 | 0.0097021 | 0.010685 | 0.36118 | 0.0005967 | 0.00054897 | 0.0005967 | 3.3129e-06 | 2.9479e-06 | 11717.9765 | 1546.2362 | 3.1545 | 599085.1118 | 490.1624 | 387.4473 | 0.48671 | 0.58892 | 0.70087 | 5.3662 | 5.9095 | 199.764 | 0.33003 | 0.30363 | 0.33003 | 0.0018323 | 0.0016304
Los Angeles (SC) | 2020 | ConstMin - Off-Highway Trucks | 1970 | 600 | Diesel | 0.00010096 | 0.00012216 | 0.00014538 | 0.0013356 | 0.0013654 | 0.049718 | 6.9883e-05 | 6.4292e-05 | 6.9883e-05 | 4.5664e-07 | 4.0579e-07 | 1613.0544 | 210.0207 | 0.39432 | 74032.3003 | 532.6185 | 352.5 | 0.45187 | 0.54676 | 0.65069 | 5.9776 | 6.111 | 222.526 | 0.31278 | 0.28775 | 0.31278 | 0.0020438 | 0.0018162
Los Angeles (SC) | 2020 | ConstMin - Off-Highway Trucks | 1971 | 300 | Diesel | 4.0584e-05 | 4.9107e-05 | 5.8441e-05 | 0.00019083 | 0.00050901 | 0.017397 | 2.9321e-05 | 2.6975e-05 | 2.9321e-05 | 1.5963e-07 | 1.4199e-07 | 564.4278 | 131.9502 | 0.59148 | 28589.2066 | 223.0863 | 216.6667 | 0.47037 | 0.56915 | 0.67733 | 2.2117 | 5.8994 | 201.6319 | 0.33983 | 0.31264 | 0.33983 | 0.0018501 | 0.0016457
Los Angeles (SC) | 2020 | ConstMin - Off-Highway Trucks | 1971 | 600 | Diesel | 9.9402e-05 | 0.00012028 | 0.00014314 | 0.0013149 | 0.0013443 | 0.048951 | 6.8805e-05 | 6.33e-05 | 6.8805e-05 | 4.496e-07 | 3.9953e-07 | 1588.167 | 210.0207 | 0.39432 | 75397.4349 | 532.6185 | 359 | 0.43684 | 0.52858 | 0.62905 | 5.7788 | 5.9078 | 215.1259 | 0.30238 | 0.27819 | 0.30238 | 0.0019758 | 0.0017558
Los Angeles (SC) | 2020 | ConstMin - Off-Highway Trucks | 1973 | 300 | Diesel | 0.00010323 | 0.00012491 | 0.00014865 | 0.00053384 | 0.0013145 | 0.048667 | 6.8352e-05 | 6.2884e-05 | 6.8352e-05 | 4.4685e-07 | 3.9721e-07 | 1578.9409 | 319.7593 | 0.59148 | 79939.82 | 540.6124 | 250 | 0.42789 | 0.51775 | 0.61616 | 2.2127 | 5.4488 | 201.7232 | 0.28332 | 0.26065 | 0.28332 | 0.0018522 | 0.0016464
Los Angeles (SC) | 2020 | ConstMin - Off-Highway Trucks | 1973 | 600 | Diesel | 3.3925e-05 | 4.105e-05 | 4.8852e-05 | 0.00049609 | 0.00046839 | 0.018468 | 2.1838e-05 | 2.0091e-05 | 2.1838e-05 | 1.6972e-07 | 1.5073e-07 | 599.1618 | 87.9668 | 0.39432 | 30348.5424 | 223.0863 | 345 | 0.3704 | 0.44818 | 0.53338 | 5.4163 | 5.1139 | 201.6319 | 0.23843 | 0.21935 | 0.23843 | 0.0018531 | 0.0016457
Los Angeles (SC) | 2020 | ConstMin - Off-Highway Trucks | 1973 | 750 | Diesel | 3.1221e-05 | 3.7777e-05 | 4.4958e-05 | 0.00045654 | 0.00043105 | 0.016996 | 2.0097e-05 | 1.8489e-05 | 2.0097e-05 | 1.562e-07 | 1.3872e-07 | 551.4025 | 43.9834 | 0.19716 | 27929.4557 | 223.0863 | 635 | 0.3704 | 0.44818 | 0.53338 | 5.4163 | 5.1139 | 201.6319 | 0.23843 | 0.21935 | 0.23843 | 0.0018531 | 0.0016457
Los Angeles (SC) | 2020 | ConstMin - Off-Highway Trucks | 1973 | 9999 | Diesel | 0.00029715 | 0.00035956 | 0.0004279 | 0.0043453 | 0.0041026 | 0.16176 | 0.00019128 | 0.00017598 | 0.00019128 | 1.4866e-06 | 1.3203e-06 | 5248.1264 | 332.0746 | 0.39432 | 265659.7043 | 842.1507 | 800 | 0.37063 | 0.44847 | 0.53371 | 5.4197 | 5.1171 | 201.7584 | 0.23858 | 0.21949 | 0.23858 | 0.0018542 | 0.0016467
Los Angeles (SC) | 2020 | ConstMin - Off-Highway Trucks | 1974 | 300 | Diesel | 2.6115e-05 | 3.16e-05 | 3.7606e-05 | 0.00013505 | 0.00033255 | 0.012312 | 1.7292e-05 | 1.5908e-05 | 1.7292e-05 | 1.1304e-07 | 1.0049e-07 | 399.4412 | 87.9668 | 0.39432 | 20232.3616 | 223.0863 | 230 | 0.4277 | 0.51751 | 0.61588 | 2.2117 | 5.4463 | 201.6319 | 0.28319 | 0.26053 | 0.28319 | 0.0018514 | 0.0016457
Los Angeles (SC) | 2020 | ConstMin - Off-Highway Trucks | 1974 | 600 | Diesel | 0.00014845 | 0.00017962 | 0.00021376 | 0.0021707 | 0.0020495 | 0.080808 | 9.5555e-05 | 8.7911e-05 | 9.5555e-05 | 7.4266e-07 | 6.5955e-07 | 2621.7335 | 239.7095 | 0.39432 | 132829.8521 | 607.9101 | 554.1284 | 0.3703 | 0.44807 | 0.53324 | 5.4149 | 5.1126 | 201.5793 | 0.23837 | 0.2193 | 0.23837 | 0.0018526 | 0.0016453
Los Angeles (SC) | 2020 | ConstMin - Off-Highway Trucks | 1975 | 175 | Diesel | 4.0832e-05 | 4.9407e-05 | 5.8798e-05 | 0.00021115 | 0.00051996 | 0.01925 | 2.7036e-05 | 2.4873e-05 | 2.7036e-05 | 1.7675e-07 | 1.5711e-07 | 624.5351 | 210.9004 | 0.19716 | 31635.0567 | 1069.6987 | 150 | 0.42768 | 0.51749 | 0.61586 | 2.2117 | 5.4461 | 201.6236 | 0.28318 | 0.26052 | 0.28318 | 0.0018513 | 0.0016456
Los Angeles (SC) | 2020 | ConstMin - Off-Highway Trucks | 1975 | 750 | Diesel | 0.00016123 | 0.00019509 | 0.00023217 | 0.0023576 | 0.002226 | 0.087767 | 0.00010378 | 9.5481e-05 | 0.00010378 | 8.0661e-07 | 7.1634e-07 | 2847.5046 | 239.7095 | 0.39432 | 145024.2483 | 607.9101 | 605 | 0.36837 | 0.44573 | 0.53046 | 5.3867 | 5.0859 | 200.5288 | 0.23712 | 0.21815 | 0.23712 | 0.0018429 | 0.0016367
Los Angeles (SC) | 2020 | ConstMin - Off-Highway Trucks | 1976 | 300 | Diesel | 4.8252e-05 | 5.8384e-05 | 6.9482e-05 | 0.00024952 | 0.00061443 | 0.022748 | 3.1949e-05 | 2.9393e-05 | 3.1949e-05 | 2.0886e-07 | 1.8566e-07 | 738.0178 | 166.0373 | 0.19716 | 37358.3959 | 842.1507 | 225 | 0.42797 | 0.51784 | 0.61627 | 2.2131 | 5.4497 | 201.7584 | 0.28337 | 0.2607 | 0.28337 | 0.0018525 | 0.0016467
Los Angeles (SC) | 2020 | ConstMin - Off-Highway Trucks | 1976 | 600 | Diesel | 7.1735e-05 | 8.6799e-05 | 0.0001033 | 0.001049 | 0.0009904 | 0.03905 | 4.6176e-05 | 4.2482e-05 | 4.6176e-05 | 3.5888e-07 | 3.1872e-07 | 1266.9265 | 165.3776 | 0.39432 | 66068.3369 | 419.4022 | 399.5 | 0.35977 | 0.43532 | 0.51807 | 5.2609 | 4.9671 | 195.8444 | 0.23158 | 0.21306 | 0.23158 | 0.0017999 | 0.0015985
Los Angeles (SC) | 2020 | ConstMin - Off-Highway Trucks | 1977 | 175 | Diesel | 8.7998e-06 | 1.0648e-05 | 1.2672e-05 | 4.5506e-05 | 0.00011206 | 0.0041485 | 5.8265e-06 | 5.3604e-06 | 5.8265e-06 | 3.8091e-08 | 3.386e-08 | 134.5943 | 43.9834 | 0.19716 | 6817.4262 | 223.0863 | 155 | 0.4277 | 0.51751 | 0.61588 | 2.2117 | 5.4463 | 201.6319 | 0.28319 | 0.26053 | 0.28319 | 0.0018514 | 0.0016457
Los Angeles (SC) | 2020 | ConstMin - Off-Highway Trucks | 1977 | 600 | Diesel | 2.0404e-05 | 2.4689e-05 | 2.9382e-05 | 0.00029837 | 0.00028171 | 0.011107 | 1.3134e-05 | 1.2084e-05 | 1.3134e-05 | 1.0208e-07 | 9.0657e-08 | 360.3654 | 43.9834 | 0.19716 | 18253.1088 | 223.0863 | 415 | 0.3704 | 0.44818 | 0.53338 | 5.4163 | 5.1139 | 201.6319 | 0.23843 | 0.21935 | 0.23843 | 0.0018531 | 0.0016457
Los Angeles (SC) | 2020 | ConstMin - Off-Highway Trucks | 1978 | 50 | Diesel | 3.7331e-05 | 4.5171e-05 | 5.3757e-05 | 0.00012413 | 8.547e-05 | 0.0065313 | 1.175e-05 | 1.081e-05 | 1.175e-05 | 5.9265e-08 | 5.3307e-08 | 211.9005 | 201.224 | 0.19716 | 9658.7535 | 1020.6197 | 48 | 1.2807 | 1.5496 | 1.8442 | 4.2582 | 2.9321 | 224.0598 | 0.40311 | 0.37086 | 0.40311 | 0.0020331 | 0.0018287
Los Angeles (SC) | 2020 | ConstMin - Off-Highway Trucks | 1978 | 175 | Diesel | 7.6075e-06 | 9.2051e-06 | 1.0955e-05 | 3.9341e-05 | 9.6874e-05 | 0.0035865 | 5.0371e-06 | 4.6342e-06 | 5.0371e-06 | 3.293e-08 | 2.9272e-08 | 116.359 | 43.9834 | 0.19716 | 5893.7749 | 223.0863 | 134 | 0.4277 | 0.51751 | 0.61588 | 2.2117 | 5.4463 | 201.6319 | 0.28319 | 0.26053 | 0.28319 | 0.0018514 | 0.0016457
Los Angeles (SC) | 2020 | ConstMin - Off-Highway Trucks | 1978 | 300 | Diesel | 2.2709e-05 | 2.7478e-05 | 3.2701e-05 | 0.00011744 | 0.00028918 | 0.010706 | 1.5036e-05 | 1.3833e-05 | 1.5036e-05 | 9.83e-08 | 8.738e-08 | 347.3402 | 87.9668 | 0.39432 | 17593.3579 | 223.0863 | 200 | 0.4277 | 0.51751 | 0.61588 | 2.2117 | 5.4463 | 201.6319 | 0.28319 | 0.26053 | 0.28319 | 0.0018514 | 0.0016457
Los Angeles (SC) | 2020 | ConstMin - Off-Highway Trucks | 1978 | 600 | Diesel | 0.00010973 | 0.00013278 | 0.00015802 | 0.0016046 | 0.001515 | 0.059735 | 7.0637e-05 | 6.4986e-05 | 7.0637e-05 | 5.4899e-07 | 4.8755e-07 | 1938.0486 | 222.3361 | 0.59148 | 89304.9843 | 375.9004 | 401.6667 | 0.40715 | 0.49265 | 0.58629 | 5.9537 | 5.6213 | 221.6369 | 0.26208 | 0.24112 | 0.26208 | 0.0020369 | 0.001809
Los Angeles (SC) | 2020 | ConstMin - Off-Highway Trucks | 1979 | 300 | Diesel | 4.9324e-05 | 5.9682e-05 | 7.1026e-05 | 0.00025507 | 0.00062809 | 0.023253 | 3.2658e-05 | 3.0046e-05 | 3.2658e-05 | 2.1351e-07 | 1.8979e-07 | 754.4182 | 166.0373 | 0.19716 | 38188.5825 | 842.1507 | 230 | 0.42797 | 0.51784 | 0.61627 | 2.2131 | 5.4497 | 201.7584 | 0.28337 | 0.2607 | 0.28337 | 0.0018525 | 0.0016467
Los Angeles (SC) | 2020 | ConstMin - Off-Highway Trucks | 1979 | 600 | Diesel | 0.00014987 | 0.00018135 | 0.00021582 | 0.0021916 | 0.0020692 | 0.081585 | 9.6474e-05 | 8.8756e-05 | 9.6474e-05 | 7.498e-07 | 6.6589e-07 | 2646.9464 | 350.3277 | 0.39432 | 132248.7215 | 888.4411 | 377.5 | 0.37551 | 0.45436 | 0.54073 | 5.491 | 5.1844 | 204.4122 | 0.24172 | 0.22238 | 0.24172 | 0.0018786 | 0.0016684
Los Angeles (SC) | 2020 | ConstMin - Off-Highway Trucks | 1979 | 750 | Diesel | 6.195e-05 | 7.496e-05 | 8.9209e-05 | 0.0009059 | 0.00085531 | 0.033723 | 3.9878e-05 | 3.6688e-05 | 3.9878e-05 | 3.0993e-07 | 2.7525e-07 | 1094.1215 | 87.9668 | 0.39432 | 55419.0774 | 223.0863 | 630 | 0.3704 | 0.44818 | 0.53338 | 5.4163 | 5.1139 | 201.6319 | 0.23843 | 0.21935 | 0.23843 | 0.0018531 | 0.0016457
Los Angeles (SC) | 2020 | ConstMin - Off-Highway Trucks | 1980 | 300 | Diesel | 0.00011027 | 0.00013343 | 0.00015879 | 0.00059376 | 0.0013686 | 0.055314 | 7.7688e-05 | 7.1473e-05 | 7.7688e-05 | 5.081e-07 | 4.5147e-07 | 1794.6098 | 429.4978 | 0.59148 | 90194.5484 | 726.1458 | 210 | 0.40511 | 0.49018 | 0.58335 | 2.1813 | 5.0279 | 203.2089 | 0.2854 | 0.26257 | 0.2854 | 0.0018666 | 0.0016586
Los Angeles (SC) | 2020 | ConstMin - Off-Highway Trucks | 1980 | 600 | Diesel | 0.000104 | 0.00012584 | 0.00014976 | 0.0016046 | 0.0013884 | 0.059735 | 7.0637e-05 | 6.4986e-05 | 7.0637e-05 | 5.4916e-07 | 4.8755e-07 | 1938.0486 | 222.3361 | 0.59148 | 89304.9843 | 375.9004 | 401.6667 | 0.38587 | 0.46691 | 0.55566 | 5.9537 | 5.1513 | 221.6369 | 0.26208 | 0.24112 | 0.26208 | 0.0020376 | 0.001809
Los Angeles (SC) | 2020 | ConstMin - Off-Highway Trucks | 1980 | 750 | Diesel | 0.0001175 | 0.00014218 | 0.0001692 | 0.001813 | 0.0015686 | 0.067491 | 7.9808e-05 | 7.3423e-05 | 7.9808e-05 | 6.2046e-07 | 5.5085e-07 | 2189.6673 | 164.278 | 0.19716 | 110887.6361 | 833.2272 | 675 | 0.35112 | 0.42485 | 0.50561 | 5.4174 | 4.6873 | 201.6731 | 0.23848 | 0.2194 | 0.23848 | 0.001854 | 0.001646
Los Angeles (SC) | 2020 | ConstMin - Off-Highway Trucks | 1981 | 175 | Diesel | 3.4263e-05 | 4.1458e-05 | 4.9339e-05 | 0.00018449 | 0.00042525 | 0.017187 | 2.4139e-05 | 2.2208e-05 | 2.4139e-05 | 1.5787e-07 | 1.4028e-07 | 557.6134 | 166.0373 | 0.19716 | 28226.3436 | 842.1507 | 170 | 0.40222 | 0.48668 | 0.57919 | 2.1658 | 4.992 | 201.7584 | 0.28337 | 0.2607 | 0.28337 | 0.0018533 | 0.0016467
Los Angeles (SC) | 2020 | ConstMin - Off-Highway Trucks | 1981 | 600 | Diesel | 2.0969e-05 | 2.5372e-05 | 3.0195e-05 | 0.00032353 | 0.00027993 | 0.012044 | 1.4242e-05 | 1.3103e-05 | 1.4242e-05 | 1.1072e-07 | 9.8302e-08 | 390.7577 | 43.9834 | 0.19716 | 19792.5276 | 223.0863 | 450 | 0.35104 | 0.42476 | 0.5055 | 5.4163 | 4.6863 | 201.6319 | 0.23843 | 0.21935 | 0.23843 | 0.0018537 | 0.0016457
Los Angeles (SC) | 2020 | ConstMin - Off-Highway Trucks | 1981 | 9999 | Diesel | 4.8368e-05 | 5.8526e-05 | 6.9651e-05 | 0.00074629 | 0.0006457 | 0.027782 | 3.2852e-05 | 3.0224e-05 | 3.2852e-05 | 2.554e-07 | 2.2675e-07 | 901.3478 | 43.9834 | 0.19716 | 45654.7638 | 223.0863 | 1038 | 0.35104 | 0.42476 | 0.5055 | 5.4163 | 4.6863 | 201.6319 | 0.23843 | 0.21935 | 0.23843 | 0.0018537 | 0.0016457
Los Angeles (SC) | 2020 | ConstMin - Off-Highway Trucks | 1982 | 50 | Diesel | 3.4998e-05 | 4.2347e-05 | 5.0397e-05 | 0.00011637 | 8.0128e-05 | 0.0061231 | 1.1016e-05 | 1.0135e-05 | 1.1016e-05 | 5.5561e-08 | 4.9976e-08 | 198.6567 | 201.224 | 0.19716 | 9055.0814 | 1020.6197 | 45 | 1.2807 | 1.5496 | 1.8442 | 4.2582 | 2.9321 | 224.0598 | 0.40311 | 0.37086 | 0.40311 | 0.0020331 | 0.0018287
Los Angeles (SC) | 2020 | ConstMin - Off-Highway Trucks | 1982 | 300 | Diesel | 1.2272e-05 | 1.4849e-05 | 1.7672e-05 | 6.6079e-05 | 0.00015231 | 0.0061559 | 8.6458e-06 | 7.9542e-06 | 8.6458e-06 | 5.6546e-08 | 5.0243e-08 | 199.7206 | 43.9834 | 0.19716 | 10116.1808 | 223.0863 | 230 | 0.40196 | 0.48638 | 0.57883 | 2.1644 | 4.9889 | 201.6319 | 0.28319 | 0.26053 | 0.28319 | 0.0018521 | 0.0016457
Los Angeles (SC) | 2020 | ConstMin - Off-Highway Trucks | 1982 | 600 | Diesel | 0.00030839 | 0.00037315 | 0.00044408 | 0.0047582 | 0.0041169 | 0.17713 | 0.00020946 | 0.0001927 | 0.00020946 | 1.6284e-06 | 1.4457e-06 | 5746.8016 | 661.7302 | 0.98579 | 289176.086 | 671.2666 | 437 | 0.35336 | 0.42757 | 0.50884 | 5.4521 | 4.7173 | 202.963 | 0.24 | 0.2208 | 0.24 | 0.0018659 | 0.0016566
Los Angeles (SC) | 2020 | ConstMin - Off-Highway Trucks | 1982 | 750 | Diesel | 0.00033423 | 0.00040442 | 0.00048129 | 0.0051569 | 0.0044618 | 0.19197 | 0.00022701 | 0.00020885 | 0.00022701 | 1.7649e-06 | 1.5669e-06 | 6228.387 | 492.8339 | 0.59148 | 315413.7204 | 833.2272 | 640 | 0.35112 | 0.42485 | 0.50561 | 5.4174 | 4.6873 | 201.6731 | 0.23848 | 0.2194 | 0.23848 | 0.001854 | 0.001646
Los Angeles (SC) | 2020 | ConstMin - Off-Highway Trucks | 1983 | 600 | Diesel | 9.4792e-05 | 0.0001147 | 0.0001365 | 0.0014626 | 0.0012654 | 0.054446 | 6.4382e-05 | 5.9232e-05 | 6.4382e-05 | 5.0054e-07 | 4.4438e-07 | 1766.4488 | 278.8547 | 0.39432 | 88536.3745 | 707.1835 | 317.5 | 0.35476 | 0.42926 | 0.51085 | 5.4737 | 4.7359 | 203.7663 | 0.24095 | 0.22168 | 0.24095 | 0.0018733 | 0.0016631
Los Angeles (SC) | 2020 | ConstMin - Off-Highway Trucks | 1983 | 750 | Diesel | 0.00021219 | 0.00025675 | 0.00030556 | 0.003274 | 0.0028327 | 0.12188 | 0.00014412 | 0.00013259 | 0.00014412 | 1.1205e-06 | 9.9476e-07 | 3954.2477 | 308.1037 | 0.98579 | 200267.3921 | 312.5439 | 650 | 0.35108 | 0.42481 | 0.50556 | 5.4169 | 4.6868 | 201.6539 | 0.23845 | 0.21938 | 0.23845 | 0.0018539 | 0.0016459
Los Angeles (SC) | 2020 | ConstMin - Off-Highway Trucks | 1983 | 9999 | Diesel | 4.0074e-05 | 4.849e-05 | 5.7707e-05 | 0.00061831 | 0.00053497 | 0.023018 | 2.7218e-05 | 2.5041e-05 | 2.7218e-05 | 2.1161e-07 | 1.8787e-07 | 746.7814 | 43.9834 | 0.19716 | 37825.7195 | 223.0863 | 860 | 0.35104 | 0.42476 | 0.5055 | 5.4163 | 4.6863 | 201.6319 | 0.23843 | 0.21935 | 0.23843 | 0.0018537 | 0.0016457
Los Angeles (SC) | 2020 | ConstMin - Off-Highway Trucks | 1984 | 175 | Diesel | 2.7209e-05 | 3.2923e-05 | 3.9181e-05 | 0.00014651 | 0.0003377 | 0.013649 | 1.9169e-05 | 1.7636e-05 | 1.9169e-05 | 1.2537e-07 | 1.114e-07 | 442.8107 | 166.0373 | 0.19716 | 22415.0375 | 842.1507 | 135 | 0.40222 | 0.48668 | 0.57919 | 2.1658 | 4.992 | 201.7584 | 0.28337 | 0.2607 | 0.28337 | 0.0018533 | 0.0016467
Los Angeles (SC) | 2020 | ConstMin - Off-Highway Trucks | 1984 | 300 | Diesel | 2.0809e-05 | 2.5179e-05 | 2.9965e-05 | 0.00011205 | 0.00025827 | 0.010438 | 1.466e-05 | 1.3487e-05 | 1.466e-05 | 9.5882e-08 | 8.5195e-08 | 338.6567 | 87.9668 | 0.39432 | 17153.524 | 223.0863 | 195 | 0.40196 | 0.48638 | 0.57883 | 2.1644 | 4.9889 | 201.6319 | 0.28319 | 0.26053 | 0.28319 | 0.0018521 | 0.0016457
Los Angeles (SC) | 2020 | ConstMin - Off-Highway Trucks | 1984 | 600 | Diesel | 0.0003592 | 0.00043463 | 0.00051725 | 0.0055421 | 0.0047952 | 0.20632 | 0.00024397 | 0.00022445 | 0.00024397 | 1.8967e-06 | 1.6839e-06 | 6693.6806 | 820.5102 | 1.183 | 335178.4286 | 693.6124 | 408.5 | 0.35509 | 0.42966 | 0.51134 | 5.4788 | 4.7404 | 203.9586 | 0.24118 | 0.22189 | 0.24118 | 0.001875 | 0.0016647
Los Angeles (SC) | 2020 | ConstMin - Off-Highway Trucks | 1985 | 300 | Diesel | 0.00013525 | 0.00016365 | 0.00019476 | 0.00075939 | 0.0017934 | 0.072483 | 0.0001018 | 9.3657e-05 | 0.0001018 | 6.6609e-07 | 5.916e-07 | 2351.6367 | 531.0995 | 0.98579 | 118966.2861 | 538.7533 | 224 | 0.3767 | 0.4558 | 0.54244 | 2.1151 | 4.9951 | 201.8828 | 0.28354 | 0.26086 | 0.28354 | 0.0018552 | 0.0016477
Los Angeles (SC) | 2020 | ConstMin - Off-Highway Trucks | 1985 | 600 | Diesel | 0.00017104 | 0.00020695 | 0.00024629 | 0.0027599 | 0.0024465 | 0.10526 | 0.00012447 | 0.00011452 | 0.00012447 | 9.6809e-07 | 8.5915e-07 | 3415.1759 | 413.6638 | 0.78863 | 155123.9354 | 524.5316 | 375 | 0.36534 | 0.44206 | 0.52609 | 5.8952 | 5.2259 | 224.8471 | 0.26588 | 0.24461 | 0.26588 | 0.0020679 | 0.0018352
Los Angeles (SC) | 2020 | ConstMin - Off-Highway Trucks | 1985 | 750 | Diesel | 0.00025767 | 0.00031178 | 0.00037105 | 0.0041578 | 0.0036858 | 0.15858 | 0.00018752 | 0.00017252 | 0.00018752 | 1.4584e-06 | 1.2943e-06 | 5145.0342 | 387.2738 | 0.59148 | 257149.7971 | 654.7582 | 664 | 0.33202 | 0.40175 | 0.47811 | 5.3575 | 4.7493 | 204.3408 | 0.24163 | 0.2223 | 0.24163 | 0.0018793 | 0.0016678
Los Angeles (SC) | 2020 | ConstMin - Off-Highway Trucks | 1986 | 175 | Diesel | 2.924e-05 | 3.538e-05 | 4.2105e-05 | 0.00016418 | 0.00038773 | 0.015671 | 2.2009e-05 | 2.0248e-05 | 2.2009e-05 | 1.44e-07 | 1.279e-07 | 508.4122 | 166.0373 | 0.19716 | 25735.7839 | 842.1507 | 155 | 0.37646 | 0.45552 | 0.54211 | 2.1138 | 4.992 | 201.7584 | 0.28337 | 0.2607 | 0.28337 | 0.0018541 | 0.0016467
Los Angeles (SC) | 2020 | ConstMin - Off-Highway Trucks | 1986 | 300 | Diesel | 0.00014295 | 0.00017297 | 0.00020584 | 0.00080262 | 0.0018955 | 0.076609 | 0.0001076 | 9.8989e-05 | 0.0001076 | 7.04e-07 | 6.2528e-07 | 2485.5104 | 600.3733 | 0.78863 | 122326.0677 | 761.2819 | 203.75 | 0.38721 | 0.46852 | 0.55758 | 2.1741 | 5.1345 | 207.5151 | 0.29145 | 0.26814 | 0.29145 | 0.001907 | 0.0016937
Los Angeles (SC) | 2020 | ConstMin - Off-Highway Trucks | 1986 | 750 | Diesel | 0.0009969 | 0.0012063 | 0.0014355 | 0.016086 | 0.01426 | 0.61354 | 0.00072551 | 0.00066747 | 0.00072551 | 5.6426e-06 | 5.0076e-06 | 19905.6626 | 1515.4479 | 1.9716 | 1006257.3831 | 768.6437 | 664 | 0.32827 | 0.39721 | 0.47271 | 5.297 | 4.6956 | 202.0322 | 0.2389 | 0.21979 | 0.2389 | 0.001858 | 0.001649
Los Angeles (SC) | 2020 | ConstMin - Off-Highway Trucks | 1986 | 9999 | Diesel | 4.5141e-05 | 5.462e-05 | 6.5003e-05 | 0.0007284 | 0.0006457 | 0.027782 | 3.2852e-05 | 3.0224e-05 | 3.2852e-05 | 2.555e-07 | 2.2675e-07 | 901.3478 | 43.9834 | 0.19716 | 45654.7638 | 223.0863 | 1038 | 0.32762 | 0.39642 | 0.47177 | 5.2865 | 4.6863 | 201.6319 | 0.23843 | 0.21935 | 0.23843 | 0.0018544 | 0.0016457
Los Angeles (SC) | 2020 | ConstMin - Off-Highway Trucks | 1987 | 300 | Diesel | 0.00023601 | 0.00028557 | 0.00033985 | 0.0013251 | 0.0031295 | 0.12648 | 0.00017764 | 0.00016343 | 0.00017764 | 1.1623e-06 | 1.0323e-06 | 4103.6298 | 990.2861 | 1.3801 | 210082.1296 | 717.5411 | 212.1429 | 0.37224 | 0.45041 | 0.53603 | 2.0901 | 4.936 | 199.495 | 0.28019 | 0.25777 | 0.28019 | 0.0018333 | 0.0016283
Los Angeles (SC) | 2020 | ConstMin - Off-Highway Trucks | 1987 | 600 | Diesel | 0.0002809 | 0.00033989 | 0.0004045 | 0.0045327 | 0.0040181 | 0.17288 | 0.00020443 | 0.00018808 | 0.00020443 | 1.5899e-06 | 1.411e-06 | 5608.9351 | 830.1866 | 0.98579 | 283923.809 | 842.1507 | 342 | 0.32782 | 0.39667 | 0.47207 | 5.2898 | 4.6893 | 201.7584 | 0.23858 | 0.21949 | 0.23858 | 0.0018555 | 0.0016467
Los Angeles (SC) | 2020 | ConstMin - Off-Highway Trucks | 1987 | 750 | Diesel | 0.00039736 | 0.00048081 | 0.0005722 | 0.0064119 | 0.005684 | 0.24456 | 0.00028919 | 0.00026605 | 0.00028919 | 2.2491e-06 | 1.996e-06 | 7934.3542 | 622.1451 | 0.59148 | 401283.6016 | 1051.8518 | 645 | 0.32811 | 0.39702 | 0.47248 | 5.2945 | 4.6934 | 201.9358 | 0.23879 | 0.21968 | 0.23879 | 0.0018572 | 0.0016482
Los Angeles (SC) | 2020 | ConstMin - Off-Highway Trucks | 1988 | 75 | Diesel | 1.4857e-05 | 1.7977e-05 | 2.1394e-05 | 6.1621e-05 | 0.00013928 | 0.007077 | 1.2472e-05 | 1.1474e-05 | 1.2472e-05 | 6.4985e-08 | 5.7762e-08 | 229.6055 | 166.0373 | 0.19716 | 11622.6121 | 842.1507 | 70 | 0.42356 | 0.51251 | 0.60993 | 1.7567 | 3.9707 | 201.7584 | 0.35556 | 0.32711 | 0.35556 | 0.0018526 | 0.0016467
Los Angeles (SC) | 2020 | ConstMin - Off-Highway Trucks | 1988 | 175 | Diesel | 0.00015366 | 0.00018593 | 0.00022127 | 0.00071748 | 0.0019582 | 0.10651 | 0.00010329 | 9.5031e-05 | 0.00010329 | 9.8016e-07 | 8.6935e-07 | 3455.71 | 1009.6388 | 0.98579 | 174667.517 | 1024.1891 | 173 | 0.2915 | 0.35272 | 0.41976 | 1.3611 | 3.7147 | 202.059 | 0.19595 | 0.18028 | 0.19595 | 0.0018594 | 0.0016492
Los Angeles (SC) | 2020 | ConstMin - Off-Highway Trucks | 1988 | 300 | Diesel | 5.163e-05 | 6.2472e-05 | 7.4347e-05 | 0.00024107 | 0.00065794 | 0.035788 | 3.4706e-05 | 3.193e-05 | 3.4706e-05 | 3.2933e-07 | 2.921e-07 | 1161.1027 | 307.4439 | 0.59148 | 64665.7065 | 519.791 | 210.3333 | 0.26455 | 0.32011 | 0.38096 | 1.2353 | 3.3713 | 183.379 | 0.17784 | 0.16361 | 0.17784 | 0.0016875 | 0.0014967
Los Angeles (SC) | 2020 | ConstMin - Off-Highway Trucks | 1988 | 600 | Diesel | 0.00021302 | 0.00025775 | 0.00030674 | 0.0010253 | 0.0027966 | 0.16199 | 0.00013748 | 0.00012648 | 0.00013748 | 1.4913e-06 | 1.3221e-06 | 5255.4628 | 705.0538 | 1.183 | 277203.6594 | 596.0122 | 393.1667 | 0.25463 | 0.3081 | 0.36666 | 1.2255 | 3.3428 | 193.6266 | 0.16433 | 0.15118 | 0.16433 | 0.0017825 | 0.0015804
Los Angeles (SC) | 2020 | ConstMin - Off-Highway Trucks | 1988 | 750 | Diesel | 0.0002926 | 0.00035404 | 0.00042134 | 0.0014083 | 0.0038413 | 0.2225 | 0.00018883 | 0.00017373 | 0.00018883 | 2.0483e-06 | 1.816e-06 | 7218.7801 | 554.4107 | 0.59148 | 364987.0381 | 937.3341 | 658.3333 | 0.26563 | 0.32141 | 0.38251 | 1.2785 | 3.4873 | 201.9944 | 0.17143 | 0.15772 | 0.17143 | 0.0018596 | 0.0016487
Los Angeles (SC) | 2020 | ConstMin - Off-Highway Trucks | 1988 | 9999 | Diesel | 0.00017381 | 0.00021031 | 0.00025029 | 0.00099065 | 0.0027022 | 0.15652 | 8.6275e-05 | 7.9373e-05 | 8.6275e-05 | 1.4419e-06 | 1.2775e-06 | 5078.0655 | 287.2116 | 0.39432 | 257263.2742 | 728.3767 | 895.7274 | 0.22387 | 0.27088 | 0.32237 | 1.2759 | 3.4803 | 201.5921 | 0.11112 | 0.10223 | 0.11112 | 0.0018571 | 0.0016454
Los Angeles (SC) | 2020 | ConstMin - Off-Highway Trucks | 1989 | 300 | Diesel | 0.00020511 | 0.00024818 | 0.00029536 | 0.00095769 | 0.0026138 | 0.14217 | 0.00013788 | 0.00012685 | 0.00013788 | 1.3083e-06 | 1.1604e-06 | 4612.6432 | 1150.8255 | 1.7744 | 235279.8848 | 648.5614 | 204.4444 | 0.28886 | 0.34952 | 0.41595 | 1.3487 | 3.681 | 200.2249 | 0.19417 | 0.17864 | 0.19417 | 0.0018425 | 0.0016342
Los Angeles (SC) | 2020 | ConstMin - Off-Highway Trucks | 1989 | 600 | Diesel | 0.0001571 | 0.00019009 | 0.00022622 | 0.00075612 | 0.0020624 | 0.11946 | 0.00010139 | 9.3277e-05 | 0.00010139 | 1.0998e-06 | 9.7505e-07 | 3875.8817 | 586.0787 | 0.98579 | 213918.7383 | 594.5249 | 365 | 0.24334 | 0.29444 | 0.35041 | 1.1712 | 3.1946 | 185.0439 | 0.15704 | 0.14448 | 0.15704 | 0.0017035 | 0.0015103
Los Angeles (SC) | 2020 | ConstMin - Off-Highway Trucks | 1989 | 750 | Diesel | 0.00013638 | 0.00016502 | 0.00019638 | 0.00065638 | 0.0017904 | 0.10371 | 8.8014e-05 | 8.0973e-05 | 8.8014e-05 | 9.5472e-07 | 8.4643e-07 | 3364.6209 | 255.1037 | 0.39432 | 167092.9167 | 646.9502 | 655 | 0.27044 | 0.32723 | 0.38943 | 1.3016 | 3.5504 | 205.6512 | 0.17453 | 0.16057 | 0.17453 | 0.0018932 | 0.0016785
Los Angeles (SC) | 2020 | ConstMin - Off-Highway Trucks | 1990 | 25 | Diesel | 2.1922e-05 | 2.6526e-05 | 3.1568e-05 | 7.4491e-05 | 5.0597e-05 | 0.0039196 | 7.0517e-06 | 6.4876e-06 | 7.0517e-06 | 3.5581e-08 | 3.1991e-08 | 127.1665 | 231.7925 | 0.19716 | 5794.8123 | 1175.6646 | 25 | 1.2535 | 1.5168 | 1.8051 | 4.2594 | 2.8932 | 224.1229 | 0.40322 | 0.37096 | 0.40322 | 0.0020345 | 0.0018293
Los Angeles (SC) | 2020 | ConstMin - Off-Highway Trucks | 1990 | 175 | Diesel | 9.1099e-05 | 0.00011023 | 0.00013118 | 0.00042536 | 0.0011609 | 0.063146 | 6.1237e-05 | 5.6338e-05 | 6.1237e-05 | 5.8108e-07 | 5.1539e-07 | 2048.7035 | 631.8215 | 0.78863 | 102986.8989 | 801.1586 | 163 | 0.2931 | 0.35465 | 0.42206 | 1.3685 | 3.7351 | 203.1656 | 0.19703 | 0.18126 | 0.19703 | 0.0018696 | 0.0016582
Los Angeles (SC) | 2020 | ConstMin - Off-Highway Trucks | 1990 | 300 | Diesel | 0.00011423 | 0.00013822 | 0.0001645 | 0.00053338 | 0.0014557 | 0.079182 | 7.6789e-05 | 7.0646e-05 | 7.6789e-05 | 7.2865e-07 | 6.4627e-07 | 2568.9713 | 622.585 | 0.78863 | 132610.5949 | 789.4465 | 213 | 0.28543 | 0.34537 | 0.41102 | 1.3327 | 3.6373 | 197.8491 | 0.19187 | 0.17652 | 0.19187 | 0.0018207 | 0.0016148
Los Angeles (SC) | 2020 | ConstMin - Off-Highway Trucks | 1990 | 600 | Diesel | 0.00015789 | 0.00019105 | 0.00022736 | 0.00075992 | 0.0020728 | 0.12006 | 0.0001019 | 9.3746e-05 | 0.0001019 | 1.1053e-06 | 9.7995e-07 | 3895.3627 | 563.2074 | 0.78863 | 203177.0586 | 714.1549 | 360.75 | 0.25749 | 0.31156 | 0.37079 | 1.2393 | 3.3804 | 195.8061 | 0.16618 | 0.15288 | 0.16618 | 0.0018026 | 0.0015981
Los Angeles (SC) | 2020 | ConstMin - Off-Highway Trucks | 1990 | 750 | Diesel | 2.235e-05 | 2.7043e-05 | 3.2184e-05 | 0.00010757 | 0.00029341 | 0.016996 | 1.4424e-05 | 1.327e-05 | 1.4424e-05 | 1.5646e-07 | 1.3872e-07 | 551.4025 | 43.9834 | 0.19716 | 27929.4557 | 223.0863 | 635 | 0.26515 | 0.32083 | 0.38182 | 1.2762 | 3.481 | 201.6319 | 0.17112 | 0.15743 | 0.17112 | 0.0018562 | 0.0016457
Los Angeles (SC) | 2020 | ConstMin - Off-Highway Trucks | 1991 | 300 | Diesel | 2.2167e-05 | 2.6822e-05 | 3.1921e-05 | 0.0001035 | 0.00028248 | 0.015365 | 1.4901e-05 | 1.3709e-05 | 1.4901e-05 | 1.414e-07 | 1.2541e-07 | 498.5118 | 126.2323 | 0.19716 | 25246.4686 | 640.2576 | 200 | 0.29093 | 0.35203 | 0.41894 | 1.3584 | 3.7074 | 201.6637 | 0.19557 | 0.17992 | 0.19557 | 0.0018558 | 0.001646
Los Angeles (SC) | 2020 | ConstMin - Off-Highway Trucks | 1991 | 600 | Diesel | 0.00033609 | 0.00040667 | 0.00048397 | 0.0016176 | 0.0044123 | 0.25558 | 0.00021691 | 0.00019955 | 0.00021691 | 2.3529e-06 | 2.086e-06 | 8291.9152 | 1182.2737 | 1.5773 | 423697.3196 | 749.5699 | 358.375 | 0.26284 | 0.31803 | 0.37849 | 1.265 | 3.4506 | 199.8721 | 0.16963 | 0.15606 | 0.16963 | 0.00184 | 0.0016313
Los Angeles (SC) | 2020 | ConstMin - Off-Highway Trucks | 1991 | 9999 | Diesel | 9.6329e-05 | 0.00011656 | 0.00013871 | 0.00054902 | 0.0014976 | 0.086744 | 4.7814e-05 | 4.3989e-05 | 4.7814e-05 | 7.991e-07 | 7.0799e-07 | 2814.3078 | 166.0373 | 0.19716 | 142460.0164 | 842.1507 | 858 | 0.22405 | 0.2711 | 0.32263 | 1.277 | 3.4832 | 201.7584 | 0.11121 | 0.10231 | 0.11121 | 0.0018586 | 0.0016467
Los Angeles (SC) | 2020 | ConstMin - Off-Highway Trucks | 1992 | 300 | Diesel | 4.7233e-05 | 5.7151e-05 | 6.8015e-05 | 0.00022054 | 0.0006019 | 0.03274 | 3.175e-05 | 2.921e-05 | 3.175e-05 | 3.0128e-07 | 2.6722e-07 | 1062.2073 | 254.0041 | 0.59148 | 54187.5423 | 429.4411 | 213.3333 | 0.28882 | 0.34947 | 0.4159 | 1.3486 | 3.6805 | 200.1994 | 0.19415 | 0.17862 | 0.19415 | 0.0018423 | 0.001634
Los Angeles (SC) | 2020 | ConstMin - Off-Highway Trucks | 1992 | 600 | Diesel | 0.00022924 | 0.00027738 | 0.00033011 | 0.0011033 | 0.0030095 | 0.17432 | 0.00014795 | 0.00013611 | 0.00014795 | 1.6048e-06 | 1.4228e-06 | 5655.6972 | 881.4272 | 0.98579 | 297040.9768 | 894.1298 | 337 | 0.25572 | 0.30942 | 0.36823 | 1.2308 | 3.3571 | 194.4567 | 0.16503 | 0.15183 | 0.16503 | 0.0017902 | 0.0015871
Los Angeles (SC) | 2020 | ConstMin - Off-Highway Trucks | 1992 | 750 | Diesel | 0.0001169 | 0.00014145 | 0.00016833 | 0.00056263 | 0.0015347 | 0.088894 | 7.5444e-05 | 6.9408e-05 | 7.5444e-05 | 8.1836e-07 | 7.2554e-07 | 2884.0698 | 211.1203 | 0.19716 | 146095.244 | 1070.8141 | 692 | 0.26513 | 0.32081 | 0.38179 | 1.2761 | 3.4807 | 201.615 | 0.17111 | 0.15742 | 0.17111 | 0.0018561 | 0.0016456
Los Angeles (SC) | 2020 | ConstMin - Off-Highway Trucks | 1993 | 100 | Diesel | 2.1985e-05 | 2.6602e-05 | 3.1658e-05 | 9.1184e-05 | 0.0002061 | 0.010472 | 1.8455e-05 | 1.6979e-05 | 1.8455e-05 | 9.6161e-08 | 8.5473e-08 | 339.7596 | 179.2323 | 0.19716 | 17206.304 | 909.0766 | 96 | 0.42337 | 0.51228 | 0.60966 | 1.756 | 3.969 | 201.6681 | 0.3554 | 0.32697 | 0.3554 | 0.0018518 | 0.001646
Los Angeles (SC) | 2020 | ConstMin - Off-Highway Trucks | 1993 | 175 | Diesel | 8.9416e-05 | 0.00010819 | 0.00012876 | 0.0004175 | 0.0011395 | 0.06198 | 6.0106e-05 | 5.5298e-05 | 6.0106e-05 | 5.7035e-07 | 5.0587e-07 | 2010.8577 | 647.6555 | 0.78863 | 102653.3948 | 821.2363 | 158.5 | 0.28862 | 0.34923 | 0.41561 | 1.3476 | 3.678 | 200.0604 | 0.19401 | 0.17849 | 0.19401 | 0.001841 | 0.0016329
Los Angeles (SC) | 2020 | ConstMin - Off-Highway Trucks | 1993 | 300 | Diesel | 0.0001786 | 0.00021611 | 0.00025718 | 0.00083392 | 0.0022759 | 0.1238 | 0.00012006 | 0.00011045 | 0.00012006 | 1.1392e-06 | 1.0104e-06 | 4016.506 | 965.8753 | 0.98579 | 205538.2742 | 979.7949 | 212.8 | 0.28792 | 0.34838 | 0.41461 | 1.3444 | 3.6691 | 199.5762 | 0.19354 | 0.17806 | 0.19354 | 0.0018365 | 0.0016289
Los Angeles (SC) | 2020 | ConstMin - Off-Highway Trucks | 1993 | 600 | Diesel | 0.00010871 | 0.00013154 | 0.00015654 | 0.00052321 | 0.0014271 | 0.082665 | 7.0157e-05 | 6.4545e-05 | 7.0157e-05 | 7.6102e-07 | 6.747e-07 | 2681.981 | 413.6638 | 0.39432 | 138577.3823 | 1049.0632 | 335 | 0.25993 | 0.31451 | 0.3743 | 1.251 | 3.4124 | 197.6589 | 0.16775 | 0.15433 | 0.16775 | 0.0018197 | 0.0016133
Los Angeles (SC) | 2020 | ConstMin - Off-Highway Trucks | 1993 | 750 | Diesel | 2.3758e-05 | 2.8747e-05 | 3.4211e-05 | 0.00011435 | 0.0003119 | 0.018066 | 1.5333e-05 | 1.4106e-05 | 1.5333e-05 | 1.6632e-07 | 1.4745e-07 | 586.1365 | 43.9834 | 0.19716 | 29688.7915 | 223.0863 | 675 | 0.26515 | 0.32083 | 0.38182 | 1.2762 | 3.481 | 201.6319 | 0.17112 | 0.15743 | 0.17112 | 0.0018562 | 0.0016457
Los Angeles (SC) | 2020 | ConstMin - Off-Highway Trucks | 1994 | 50 | Diesel | 5.8247e-06 | 7.0479e-06 | 8.3876e-06 | 1.9792e-05 | 1.3443e-05 | 0.0010414 | 1.8736e-06 | 1.7237e-06 | 1.8736e-06 | 9.4537e-09 | 8.4999e-09 | 33.7876 | 43.9834 | 0.19716 | 1539.4188 | 223.0863 | 35 | 1.2537 | 1.517 | 1.8054 | 4.2601 | 2.8936 | 224.1576 | 0.40328 | 0.37102 | 0.40328 | 0.0020348 | 0.0018295
Los Angeles (SC) | 2020 | ConstMin - Off-Highway Trucks | 1994 | 175 | Diesel | 0.0001111 | 0.00013442 | 0.00015998 | 0.00051872 | 0.0014157 | 0.077007 | 7.4679e-05 | 6.8705e-05 | 7.4679e-05 | 7.0863e-07 | 6.2852e-07 | 2498.4024 | 767.0704 | 0.78863 | 125991.3139 | 972.6561 | 164.25 | 0.29217 | 0.35353 | 0.42073 | 1.3642 | 3.7232 | 202.5232 | 0.1964 | 0.18069 | 0.1964 | 0.0018637 | 0.001653
Los Angeles (SC) | 2020 | ConstMin - Off-Highway Trucks | 1994 | 300 | Diesel | 0.00027509 | 0.00033286 | 0.00039614 | 0.0012845 | 0.0035056 | 0.19069 | 0.00018492 | 0.00017013 | 0.00018492 | 1.7547e-06 | 1.5563e-06 | 6186.5648 | 1594.8379 | 1.9716 | 309398.5514 | 808.9108 | 194 | 0.29461 | 0.35648 | 0.42424 | 1.3756 | 3.7543 | 204.2134 | 0.19804 | 0.1822 | 0.19804 | 0.0018792 | 0.0016668
Los Angeles (SC) | 2020 | ConstMin - Off-Highway Trucks | 1994 | 600 | Diesel | 0.00038285 | 0.00046325 | 0.00055131 | 0.0018427 | 0.0050262 | 0.29114 | 0.00024708 | 0.00022732 | 0.00024708 | 2.6802e-06 | 2.3762e-06 | 9445.5746 | 1573.7259 | 1.7744 | 482434.4066 | 886.8919 | 306.5556 | 0.26295 | 0.31817 | 0.37865 | 1.2656 | 3.4521 | 199.96 | 0.1697 | 0.15613 | 0.1697 | 0.0018408 | 0.001632
Los Angeles (SC) | 2020 | ConstMin - Off-Highway Trucks | 1994 | 750 | Diesel | 6.6474e-05 | 8.0433e-05 | 9.5722e-05 | 0.00031994 | 0.00087269 | 0.050549 | 4.2901e-05 | 3.9468e-05 | 4.2901e-05 | 4.6536e-07 | 4.1258e-07 | 1640.0102 | 121.6141 | 0.19716 | 83062.4211 | 616.8335 | 683 | 0.26517 | 0.32086 | 0.38185 | 1.2763 | 3.4813 | 201.6485 | 0.17114 | 0.15745 | 0.17114 | 0.0018564 | 0.0016458
Los Angeles (SC) | 2020 | ConstMin - Off-Highway Trucks | 1995 | 175 | Diesel | 6.2591e-05 | 7.5736e-05 | 9.0132e-05 | 0.0002765 | 0.00069591 | 0.03684 | 4.7124e-05 | 4.3354e-05 | 4.7124e-05 | 3.3872e-07 | 3.0068e-07 | 1195.2173 | 416.3028 | 0.39432 | 60528.8483 | 1055.7558 | 145.3962 | 0.34264 | 0.41459 | 0.4934 | 1.5136 | 3.8096 | 201.6682 | 0.25797 | 0.23733 | 0.25797 | 0.0018542 | 0.001646
Los Angeles (SC) | 2020 | ConstMin - Off-Highway Trucks | 1995 | 300 | Diesel | 0.00021606 | 0.00026143 | 0.00031112 | 0.0010088 | 0.0027533 | 0.14976 | 0.00014524 | 0.00013362 | 0.00014524 | 1.3781e-06 | 1.2223e-06 | 4858.8541 | 1093.2073 | 1.183 | 244149.6251 | 924.1349 | 223.3333 | 0.29322 | 0.3548 | 0.42224 | 1.3691 | 3.7366 | 203.2501 | 0.19711 | 0.18134 | 0.19711 | 0.0018704 | 0.0016589
Los Angeles (SC) | 2020 | ConstMin - Off-Highway Trucks | 1995 | 600 | Diesel | 0.0011626 | 0.0014068 | 0.0016742 | 0.0055957 | 0.015263 | 0.88411 | 0.00075033 | 0.00069031 | 0.00075033 | 8.1391e-06 | 7.216e-06 | 28683.8526 | 4534.688 | 4.7318 | 1465837.8956 | 958.3414 | 323.25 | 0.26281 | 0.318 | 0.37845 | 1.2649 | 3.4502 | 199.8502 | 0.16961 | 0.15604 | 0.16961 | 0.0018398 | 0.0016312
Los Angeles (SC) | 2020 | ConstMin - Off-Highway Trucks | 1995 | 750 | Diesel | 0.00011811 | 0.00014291 | 0.00017008 | 0.00056847 | 0.0015506 | 0.089816 | 7.6226e-05 | 7.0127e-05 | 7.6226e-05 | 8.2685e-07 | 7.3306e-07 | 2913.9656 | 220.7966 | 0.39432 | 147050.5633 | 559.9465 | 666 | 0.26614 | 0.32203 | 0.38324 | 1.2809 | 3.4939 | 202.3815 | 0.17176 | 0.15802 | 0.17176 | 0.0018631 | 0.0016518
Los Angeles (SC) | 2020 | ConstMin - Off-Highway Trucks | 1995 | 9999 | Diesel | 0.00029226 | 0.00035363 | 0.00042085 | 0.0016657 | 0.0045435 | 0.26318 | 0.00014507 | 0.00013346 | 0.00014507 | 2.4244e-06 | 2.148e-06 | 8538.5011 | 488.4356 | 0.59148 | 429823.3269 | 825.791 | 880 | 0.2253 | 0.27261 | 0.32443 | 1.2841 | 3.5026 | 202.8826 | 0.11183 | 0.10288 | 0.11183 | 0.001869 | 0.0016559
Los Angeles (SC) | 2020 | ConstMin - Off-Highway Trucks | 1996 | 175 | Diesel | 8.0187e-05 | 9.7027e-05 | 0.00011547 | 0.00037441 | 0.0010219 | 0.055583 | 5.3903e-05 | 4.9591e-05 | 5.3903e-05 | 5.1149e-07 | 4.5366e-07 | 1803.3267 | 523.4024 | 0.59148 | 91420.9521 | 884.9089 | 174.6667 | 0.29063 | 0.35167 | 0.41851 | 1.357 | 3.7036 | 201.4567 | 0.19537 | 0.17974 | 0.19537 | 0.0018538 | 0.0016443
Los Angeles (SC) | 2020 | ConstMin - Off-Highway Trucks | 1996 | 300 | Diesel | 0.00010076 | 0.00012192 | 0.00014509 | 0.00034074 | 0.0021302 | 0.1485 | 5.5238e-05 | 5.0819e-05 | 5.5238e-05 | 1.3699e-06 | 1.212e-06 | 4817.81 | 1096.7259 | 1.3801 | 246449.9881 | 794.6652 | 224.7143 | 0.13547 | 0.16392 | 0.19507 | 0.45812 | 2.864 | 199.6521 | 0.074267 | 0.068326 | 0.074267 | 0.0018418 | 0.0016295
Los Angeles (SC) | 2020 | ConstMin - Off-Highway Trucks | 1996 | 600 | Diesel | 0.00091989 | 0.0011131 | 0.0013246 | 0.0032008 | 0.019986 | 1.4846 | 0.00055226 | 0.00050808 | 0.00055226 | 1.3699e-05 | 1.2117e-05 | 48167.3192 | 7116.5133 | 7.0977 | 2431106.7447 | 1002.6489 | 341.6149 | 0.12538 | 0.15171 | 0.18054 | 0.43626 | 2.724 | 202.3492 | 0.075271 | 0.069249 | 0.075271 | 0.0018671 | 0.0016515
Los Angeles (SC) | 2020 | ConstMin - Off-Highway Trucks | 1996 | 9999 | Diesel | 0.00033986 | 0.00041123 | 0.0004894 | 0.001937 | 0.0053858 | 0.30604 | 0.00018744 | 0.00017244 | 0.00018744 | 2.8193e-06 | 2.4979e-06 | 9929.1684 | 545.8339 | 0.59148 | 499619.9895 | 922.8335 | 915.3333 | 0.22539 | 0.27273 | 0.32457 | 1.2846 | 3.5719 | 202.9673 | 0.12431 | 0.11436 | 0.12431 | 0.0018698 | 0.0016566
Los Angeles (SC) | 2020 | ConstMin - Off-Highway Trucks | 1997 | 175 | Diesel | 4.7391e-05 | 5.7343e-05 | 6.8243e-05 | 0.00022128 | 0.00052018 | 0.032849 | 3.5396e-05 | 3.2565e-05 | 3.5396e-05 | 3.0229e-07 | 2.6811e-07 | 1065.7648 | 337.3526 | 0.39432 | 53976.422 | 855.5358 | 160 | 0.29092 | 0.35201 | 0.41893 | 1.3584 | 3.1933 | 201.6556 | 0.21729 | 0.19991 | 0.21729 | 0.0018557 | 0.0016459
Los Angeles (SC) | 2020 | ConstMin - Off-Highway Trucks | 1997 | 300 | Diesel | 0.00011107 | 0.0001344 | 0.00015994 | 0.00037562 | 0.0023483 | 0.1637 | 6.0893e-05 | 5.6022e-05 | 6.0893e-05 | 1.5101e-06 | 1.3361e-06 | 5311.0317 | 1198.9873 | 1.183 | 261778.9028 | 1013.5553 | 218.3333 | 0.14059 | 0.17011 | 0.20245 | 0.47545 | 2.9723 | 207.2036 | 0.077076 | 0.07091 | 0.077076 | 0.0019115 | 0.0016912
Los Angeles (SC) | 2020 | ConstMin - Off-Highway Trucks | 1997 | 600 | Diesel | 0.00093411 | 0.0011303 | 0.0013451 | 0.0032503 | 0.020295 | 1.5076 | 0.00053154 | 0.00048902 | 0.00053154 | 1.391e-05 | 1.2305e-05 | 48911.5135 | 7231.09 | 7.6892 | 2496212.3288 | 940.423 | 345.2055 | 0.12399 | 0.15003 | 0.17855 | 0.43144 | 2.6939 | 200.1164 | 0.070557 | 0.064913 | 0.070557 | 0.0018465 | 0.0016333
Los Angeles (SC) | 2020 | ConstMin - Off-Highway Trucks | 1997 | 9999 | Diesel | 0.00026278 | 0.00031797 | 0.00037841 | 0.0014977 | 0.0041644 | 0.23664 | 0.00014493 | 0.00013334 | 0.00014493 | 2.1799e-06 | 1.9314e-06 | 7677.4157 | 414.7634 | 0.39432 | 389048.0809 | 1051.8518 | 938 | 0.22381 | 0.27081 | 0.32229 | 1.2756 | 3.5468 | 201.5417 | 0.12344 | 0.11356 | 0.12344 | 0.0018566 | 0.001645
Los Angeles (SC) | 2020 | ConstMin - Off-Highway Trucks | 1998 | 175 | Diesel | 0.00011895 | 0.00014393 | 0.00017129 | 0.00055542 | 0.0013057 | 0.082455 | 8.8847e-05 | 8.1739e-05 | 8.8847e-05 | 7.5877e-07 | 6.7298e-07 | 2675.149 | 798.5185 | 0.78863 | 136147.4097 | 1012.5328 | 170.5 | 0.28951 | 0.3503 | 0.41689 | 1.3518 | 3.1777 | 200.6742 | 0.21623 | 0.19893 | 0.21623 | 0.0018466 | 0.0016379
Los Angeles (SC) | 2020 | ConstMin - Off-Highway Trucks | 1998 | 300 | Diesel | 0.00010291 | 0.00012452 | 0.00014819 | 0.00034801 | 0.0021757 | 0.15167 | 5.6417e-05 | 5.1904e-05 | 5.6417e-05 | 1.3991e-06 | 1.2379e-06 | 4920.6453 | 1314.0039 | 1.183 | 249879.7451 | 1110.7837 | 190.1667 | 0.13646 | 0.16512 | 0.1965 | 0.46148 | 2.885 | 201.1148 | 0.074811 | 0.068827 | 0.074811 | 0.0018553 | 0.0016415
Los Angeles (SC) | 2020 | ConstMin - Off-Highway Trucks | 1998 | 600 | Diesel | 0.00074231 | 0.00089819 | 0.0010689 | 0.0025829 | 0.016127 | 1.198 | 0.00044565 | 0.00040999 | 0.00044565 | 1.1054e-05 | 9.7781e-06 | 38868.5871 | 5384.6671 | 5.1261 | 1961332.2574 | 1050.436 | 364.2439 | 0.12541 | 0.15174 | 0.18058 | 0.43636 | 2.7246 | 202.3954 | 0.075288 | 0.069265 | 0.075288 | 0.0018675 | 0.0016519
Los Angeles (SC) | 2020 | ConstMin - Off-Highway Trucks | 1999 | 25 | Diesel | 1.9642e-05 | 2.3767e-05 | 2.8284e-05 | 6.7941e-05 | 4.782e-05 | 0.0043635 | 6.8863e-06 | 6.3354e-06 | 6.8863e-06 | 3.9753e-08 | 3.5614e-08 | 141.5679 | 257.9626 | 0.19716 | 6449.0653 | 1308.401 | 25 | 1.0092 | 1.2211 | 1.4532 | 3.4908 | 2.4569 | 224.1924 | 0.35381 | 0.32551 | 0.35381 | 0.0020425 | 0.0018298
Los Angeles (SC) | 2020 | ConstMin - Off-Highway Trucks | 1999 | 175 | Diesel | 0.00014688 | 0.00017772 | 0.0002115 | 0.00068579 | 0.0016122 | 0.10181 | 0.0001097 | 0.00010093 | 0.0001097 | 9.3687e-07 | 8.3095e-07 | 3303.086 | 1047.2446 | 0.78863 | 167297.3295 | 1327.921 | 159.75 | 0.2909 | 0.35199 | 0.4189 | 1.3583 | 3.1931 | 201.6434 | 0.21728 | 0.19989 | 0.21728 | 0.0018556 | 0.0016458
Los Angeles (SC) | 2020 | ConstMin - Off-Highway Trucks | 1999 | 300 | Diesel | 0.00011981 | 0.00014497 | 0.00017253 | 0.00040517 | 0.002533 | 0.17658 | 6.5683e-05 | 6.0429e-05 | 6.5683e-05 | 1.6289e-06 | 1.4412e-06 | 5728.8085 | 1303.6678 | 1.3801 | 296305.0718 | 944.611 | 227.2857 | 0.13398 | 0.16212 | 0.19293 | 0.45309 | 2.8326 | 197.4596 | 0.073452 | 0.067576 | 0.073452 | 0.0018216 | 0.0016116
Los Angeles (SC) | 2020 | ConstMin - Off-Highway Trucks | 1999 | 600 | Diesel | 0.0010908 | 0.0013199 | 0.0015708 | 0.0037955 | 0.023699 | 1.7605 | 0.00065487 | 0.00060248 | 0.00065487 | 1.6244e-05 | 1.4369e-05 | 57116.5533 | 8812.7329 | 9.6608 | 2957661.0686 | 912.218 | 335.6122 | 0.1222 | 0.14787 | 0.17597 | 0.42522 | 2.655 | 197.2271 | 0.073365 | 0.067496 | 0.073365 | 0.0018198 | 0.0016097
Los Angeles (SC) | 2020 | ConstMin - Off-Highway Trucks | 1999 | 750 | Diesel | 0.00028489 | 0.00034472 | 0.00041025 | 0.0009913 | 0.0061896 | 0.45979 | 0.00017104 | 0.00015735 | 0.00017104 | 4.2425e-06 | 3.7528e-06 | 14917.5057 | 1090.1284 | 0.98579 | 769630.6779 | 1105.8386 | 706 | 0.12265 | 0.14841 | 0.17662 | 0.42678 | 2.6648 | 197.9552 | 0.073636 | 0.067745 | 0.073636 | 0.0018265 | 0.0016157
Los Angeles (SC) | 2020 | ConstMin - Off-Highway Trucks | 1999 | 9999 | Diesel | 0.0037559 | 0.0045446 | 0.0054085 | 0.021407 | 0.05952 | 3.3822 | 0.0020714 | 0.0019057 | 0.0020714 | 3.1157e-05 | 2.7605e-05 | 109730.1687 | 2364.5473 | 2.7602 | 5556686.1592 | 856.6513 | 2350 | 0.22397 | 0.271 | 0.32251 | 1.2765 | 3.5492 | 201.6802 | 0.12352 | 0.11364 | 0.12352 | 0.0018579 | 0.0016461
Los Angeles (SC) | 2020 | ConstMin - Off-Highway Trucks | 2000 | 50 | Diesel | 1.8375e-05 | 2.2234e-05 | 2.646e-05 | 6.3559e-05 | 4.4736e-05 | 0.0040821 | 6.4421e-06 | 5.9268e-06 | 6.4421e-06 | 3.7189e-08 | 3.3317e-08 | 132.4378 | 201.224 | 0.19716 | 6036.7209 | 1020.6197 | 30 | 1.0086 | 1.2204 | 1.4524 | 3.4887 | 2.4555 | 224.0598 | 0.3536 | 0.32531 | 0.3536 | 0.0020413 | 0.0018287
Los Angeles (SC) | 2020 | ConstMin - Off-Highway Trucks | 2000 | 100 | Diesel | 4.5541e-05 | 5.5105e-05 | 6.558e-05 | 0.00018888 | 0.00034351 | 0.021693 | 4.2477e-05 | 3.9079e-05 | 4.2477e-05 | 1.992e-07 | 1.7705e-07 | 703.8038 | 445.5518 | 0.39432 | 35644.1431 | 1129.932 | 80 | 0.42335 | 0.51226 | 0.60963 | 1.7559 | 3.1933 | 201.6585 | 0.39487 | 0.36328 | 0.39487 | 0.0018517 | 0.0016459
Los Angeles (SC) | 2020 | ConstMin - Off-Highway Trucks | 2000 | 175 | Diesel | 0.00015814 | 0.00019135 | 0.00022772 | 0.00073838 | 0.0017358 | 0.10962 | 0.00011811 | 0.00010867 | 0.00011811 | 1.0087e-06 | 8.9467e-07 | 3556.3825 | 1113.2197 | 0.98579 | 182568.0343 | 1129.2627 | 164 | 0.28701 | 0.34729 | 0.4133 | 1.3401 | 3.1504 | 198.9467 | 0.21437 | 0.19722 | 0.21437 | 0.0018308 | 0.0016238
Los Angeles (SC) | 2020 | ConstMin - Off-Highway Trucks | 2000 | 300 | Diesel | 0.00020029 | 0.00024236 | 0.00028842 | 0.00067735 | 0.0042346 | 0.29519 | 0.00010981 | 0.00010102 | 0.00010981 | 2.7232e-06 | 2.4093e-06 | 9577.2281 | 2487.7008 | 2.5631 | 490651.1438 | 970.5969 | 197.2308 | 0.13526 | 0.16367 | 0.19478 | 0.45743 | 2.8597 | 199.3518 | 0.074156 | 0.068223 | 0.074156 | 0.001839 | 0.0016271
Los Angeles (SC) | 2020 | ConstMin - Off-Highway Trucks | 2000 | 600 | Diesel | 0.00056758 | 0.00068677 | 0.00081731 | 0.0019749 | 0.012331 | 0.91603 | 0.00034075 | 0.00031349 | 0.00034075 | 8.4521e-06 | 7.4765e-06 | 29719.5137 | 4097.4931 | 3.746 | 1528149.252 | 1093.8272 | 372.9474 | 0.12307 | 0.14891 | 0.17722 | 0.42822 | 2.6738 | 198.6227 | 0.073884 | 0.067974 | 0.073884 | 0.0018327 | 0.0016211
Los Angeles (SC) | 2020 | ConstMin - Off-Highway Trucks | 2000 | 750 | Diesel | 0.00033619 | 0.00040679 | 0.00048412 | 0.0011698 | 0.0073042 | 0.54259 | 0.00020183 | 0.00018569 | 0.00020183 | 5.0064e-06 | 4.4286e-06 | 17603.7537 | 1433.8587 | 1.3801 | 916030.8525 | 1038.9446 | 638.8571 | 0.12161 | 0.14715 | 0.17512 | 0.42315 | 2.6421 | 196.2674 | 0.073008 | 0.067168 | 0.073008 | 0.0018109 | 0.0016019
Los Angeles (SC) | 2020 | ConstMin - Off-Highway Trucks | 2000 | 9999 | Diesel | 0.00035304 | 0.00042718 | 0.00050837 | 0.0012284 | 0.0076702 | 0.56977 | 0.00021195 | 0.00019499 | 0.00021195 | 5.2573e-06 | 4.6504e-06 | 18485.7182 | 1035.1492 | 0.98579 | 930392.0969 | 1050.0671 | 898.8 | 0.12573 | 0.15213 | 0.18105 | 0.43749 | 2.7316 | 202.9193 | 0.075483 | 0.069444 | 0.075483 | 0.0018723 | 0.0016562
Los Angeles (SC) | 2020 | ConstMin - Off-Highway Trucks | 2001 | 175 | Diesel | 7.6667e-05 | 9.2767e-05 | 0.0001104 | 0.00035797 | 0.00084153 | 0.053143 | 5.7263e-05 | 5.2682e-05 | 5.7263e-05 | 4.8903e-07 | 4.3374e-07 | 1724.1551 | 513.5061 | 0.59148 | 87296.0427 | 868.1774 | 170 | 0.291 | 0.35212 | 0.41905 | 1.3588 | 3.1942 | 201.7134 | 0.21735 | 0.19996 | 0.21735 | 0.0018562 | 0.0016464
Los Angeles (SC) | 2020 | ConstMin - Off-Highway Trucks | 2001 | 300 | Diesel | 0.00015801 | 0.0001912 | 0.00022754 | 0.00053437 | 0.0033407 | 0.23288 | 8.6628e-05 | 7.9697e-05 | 8.6628e-05 | 2.1484e-06 | 1.9007e-06 | 7555.5362 | 1803.0993 | 1.7744 | 382657.7335 | 1016.158 | 212.2222 | 0.13683 | 0.16556 | 0.19703 | 0.46272 | 2.8927 | 201.6545 | 0.075012 | 0.069011 | 0.075012 | 0.0018603 | 0.0016459
Los Angeles (SC) | 2020 | ConstMin - Off-Highway Trucks | 2001 | 600 | Diesel | 0.00029301 | 0.00035454 | 0.00042194 | 0.0010927 | 0.0053055 | 0.5068 | 0.00015213 | 0.00013996 | 0.00015213 | 4.6769e-06 | 4.1365e-06 | 16442.6843 | 2461.0909 | 1.9716 | 825449.8722 | 1248.2792 | 335.4 | 0.11762 | 0.14232 | 0.16937 | 0.43861 | 2.1297 | 203.4394 | 0.061066 | 0.056181 | 0.061066 | 0.0018774 | 0.0016604
Los Angeles (SC) | 2020 | ConstMin - Off-Highway Trucks | 2001 | 750 | Diesel | 0.00035634 | 0.00043117 | 0.00051312 | 0.0012399 | 0.0077418 | 0.5751 | 0.00021393 | 0.00019681 | 0.00021393 | 5.3064e-06 | 4.6939e-06 | 18658.3812 | 1387.2363 | 1.183 | 946095.1364 | 1172.6902 | 682 | 0.1248 | 0.15101 | 0.17971 | 0.43424 | 2.7114 | 201.4152 | 0.074923 | 0.068929 | 0.074923 | 0.0018584 | 0.0016439
Los Angeles (SC) | 2020 | ConstMin - Off-Highway Trucks | 2001 | 9999 | Diesel | 0.00078405 | 0.0009487 | 0.001129 | 0.0027281 | 0.017034 | 1.2654 | 0.00047071 | 0.00043305 | 0.00047071 | 1.1676e-05 | 1.0328e-05 | 41054.3371 | 2216.7631 | 2.3659 | 2079323.7835 | 936.9623 | 938 | 0.12494 | 0.15118 | 0.17992 | 0.43474 | 2.7145 | 201.6462 | 0.075009 | 0.069008 | 0.075009 | 0.0018606 | 0.0016458
Los Angeles (SC) | 2020 | ConstMin - Off-Highway Trucks | 2002 | 50 | Diesel | 2.4701e-05 | 2.9889e-05 | 3.557e-05 | 8.5441e-05 | 6.0137e-05 | 0.0054874 | 8.66e-06 | 7.9672e-06 | 8.66e-06 | 4.9993e-08 | 4.4788e-08 | 178.033 | 231.7925 | 0.19716 | 8112.7372 | 1175.6646 | 35 | 1.0089 | 1.2207 | 1.4528 | 3.4897 | 2.4562 | 224.1229 | 0.3537 | 0.32541 | 0.3537 | 0.0020419 | 0.0018293
Los Angeles (SC) | 2020 | ConstMin - Off-Highway Trucks | 2002 | 175 | Diesel | 0.00024008 | 0.0002905 | 0.00034571 | 0.001121 | 0.0026352 | 0.16641 | 0.00017932 | 0.00016497 | 0.00017932 | 1.5314e-06 | 1.3582e-06 | 5399.103 | 1826.8503 | 1.7744 | 272200.6948 | 1029.5431 | 149 | 0.29225 | 0.35362 | 0.42084 | 1.3646 | 3.2078 | 202.5748 | 0.21828 | 0.20082 | 0.21828 | 0.0018641 | 0.0016534
Los Angeles (SC) | 2020 | ConstMin - Off-Highway Trucks | 2002 | 300 | Diesel | 0.00023234 | 0.00028114 | 0.00033458 | 0.00078574 | 0.0049122 | 0.34243 | 0.00012738 | 0.00011719 | 0.00012738 | 3.159e-06 | 2.7949e-06 | 11109.7987 | 2557.8543 | 2.1687 | 571796.707 | 1179.4166 | 223.5455 | 0.13464 | 0.16292 | 0.19388 | 0.45533 | 2.8466 | 198.4347 | 0.073814 | 0.067909 | 0.073814 | 0.0018306 | 0.0016196
Los Angeles (SC) | 2020 | ConstMin - Off-Highway Trucks | 2002 | 600 | Diesel | 0.00059731 | 0.00072275 | 0.00086013 | 0.0023239 | 0.010195 | 1.0779 | 0.00029781 | 0.00027398 | 0.00029781 | 9.9476e-06 | 8.7975e-06 | 34970.4857 | 4674.7751 | 4.929 | 1730975.7281 | 948.429 | 370.28 | 0.11434 | 0.13835 | 0.16465 | 0.44484 | 1.9516 | 206.3306 | 0.057007 | 0.052447 | 0.057007 | 0.0019042 | 0.001684
Los Angeles (SC) | 2020 | ConstMin - Off-Highway Trucks | 2002 | 750 | Diesel | 0.0005173 | 0.00062593 | 0.00074491 | 0.001929 | 0.0093665 | 0.89473 | 0.00026857 | 0.00024709 | 0.00026857 | 8.2567e-06 | 7.3027e-06 | 29028.6275 | 2210.1656 | 2.5631 | 1472990.3568 | 862.3142 | 666.4615 | 0.11637 | 0.1408 | 0.16757 | 0.43393 | 2.107 | 201.2703 | 0.060415 | 0.055582 | 0.060415 | 0.0018574 | 0.0016427
Los Angeles (SC) | 2020 | ConstMin - Off-Highway Trucks | 2002 | 9999 | Diesel | 0.00040691 | 0.00049236 | 0.00058594 | 0.0014159 | 0.0088405 | 0.65671 | 0.00024429 | 0.00022474 | 0.00024429 | 6.0594e-06 | 5.36e-06 | 21306.3183 | 1127.5143 | 0.98579 | 1079152.1078 | 1143.7633 | 957.1072 | 0.12494 | 0.15118 | 0.17991 | 0.43473 | 2.7144 | 201.641 | 0.075007 | 0.069007 | 0.075007 | 0.0018605 | 0.0016458
Los Angeles (SC) | 2020 | ConstMin - Off-Highway Trucks | 2003 | 175 | Diesel | 5.3003e-05 | 6.4134e-05 | 7.6325e-05 | 0.00039386 | 0.00067361 | 0.05847 | 3.9333e-05 | 3.6186e-05 | 3.9333e-05 | 5.3899e-07 | 4.7722e-07 | 1896.9919 | 565.4065 | 0.59148 | 93857.4856 | 955.9247 | 166 | 0.18712 | 0.22642 | 0.26945 | 1.3905 | 2.3781 | 206.419 | 0.13886 | 0.12775 | 0.13886 | 0.0019028 | 0.0016848
Los Angeles (SC) | 2020 | ConstMin - Off-Highway Trucks | 2003 | 300 | Diesel | 0.00019142 | 0.00023162 | 0.00027565 | 0.00073076 | 0.0034798 | 0.31847 | 9.5595e-05 | 8.7947e-05 | 9.5595e-05 | 2.9387e-06 | 2.5993e-06 | 10332.3978 | 2573.0286 | 1.9716 | 533131.5244 | 1305.0547 | 207.2 | 0.11897 | 0.14395 | 0.17132 | 0.45418 | 2.1628 | 197.9337 | 0.059414 | 0.05466 | 0.059414 | 0.0018264 | 0.0016155
Los Angeles (SC) | 2020 | ConstMin - Off-Highway Trucks | 2003 | 600 | Diesel | 0.00083095 | 0.0010055 | 0.0011966 | 0.0032585 | 0.013533 | 1.5114 | 0.00041099 | 0.00037811 | 0.00041099 | 1.3949e-05 | 1.2336e-05 | 49035.3448 | 6558.364 | 6.1119 | 2507622.2061 | 1073.045 | 382.3548 | 0.1098 | 0.13286 | 0.15811 | 0.43057 | 1.7882 | 199.7102 | 0.054307 | 0.049962 | 0.054307 | 0.0018431 | 0.00163
Los Angeles (SC) | 2020 | ConstMin - Off-Highway Trucks | 2003 | 750 | Diesel | 0.00052926 | 0.00064041 | 0.00076214 | 0.0020591 | 0.0090339 | 0.95508 | 0.00024752 | 0.00022772 | 0.00024752 | 8.8143e-06 | 7.7952e-06 | 30986.5305 | 2328.9208 | 2.3659 | 1558047.9831 | 984.3682 | 669 | 0.11256 | 0.1362 | 0.16208 | 0.43791 | 1.9212 | 203.1165 | 0.052639 | 0.048428 | 0.052639 | 0.0018745 | 0.0016578
Los Angeles (SC) | 2020 | ConstMin - Off-Highway Trucks | 2003 | 9999 | Diesel | 0.00031373 | 0.00037962 | 0.00045177 | 0.0010916 | 0.0068162 | 0.50634 | 0.00016739 | 0.000154 | 0.00016739 | 4.6719e-06 | 4.1327e-06 | 16427.5829 | 1018.6554 | 0.78863 | 863310.4705 | 1291.6695 | 847.5 | 0.12041 | 0.1457 | 0.1734 | 0.41899 | 2.6161 | 194.3389 | 0.064245 | 0.059105 | 0.064245 | 0.0017931 | 0.0015862
Los Angeles (SC) | 2020 | ConstMin - Off-Highway Trucks | 2004 | 50 | Diesel | 7.0188e-05 | 8.4928e-05 | 0.00010107 | 0.00039069 | 0.00031651 | 0.031511 | 3.5781e-05 | 3.2919e-05 | 3.5781e-05 | 2.8923e-07 | 2.5719e-07 | 1022.3401 | 1675.5474 | 1.3801 | 47394.0557 | 1214.0674 | 28.2857 | 0.49071 | 0.59376 | 0.70662 | 2.7314 | 2.2128 | 220.3051 | 0.25016 | 0.23015 | 0.25016 | 0.0020221 | 0.0017981
Los Angeles (SC) | 2020 | ConstMin - Off-Highway Trucks | 2004 | 100 | Diesel | 1.7147e-05 | 2.0748e-05 | 2.4692e-05 | 0.00011791 | 0.0001806 | 0.014629 | 1.6224e-05 | 1.4926e-05 | 1.6224e-05 | 1.3474e-07 | 1.194e-07 | 474.6221 | 240.3693 | 0.19716 | 24036.9252 | 1219.1665 | 100 | 0.23637 | 0.28601 | 0.34038 | 1.6254 | 2.4895 | 201.6611 | 0.22365 | 0.20576 | 0.22365 | 0.0018574 | 0.0016459
Los Angeles (SC) | 2020 | ConstMin - Off-Highway Trucks | 2004 | 175 | Diesel | 0.00019162 | 0.00023186 | 0.00027593 | 0.0017674 | 0.0026485 | 0.26237 | 0.00013993 | 0.00012873 | 0.00013993 | 2.42e-06 | 2.1415e-06 | 8512.4166 | 2784.5887 | 2.5631 | 431182.8536 | 1086.4301 | 154.8462 | 0.14725 | 0.17818 | 0.21204 | 1.3582 | 2.0353 | 201.625 | 0.10753 | 0.098926 | 0.10753 | 0.0018597 | 0.0016456
Los Angeles (SC) | 2020 | ConstMin - Off-Highway Trucks | 2004 | 300 | Diesel | 6.6488e-05 | 8.0451e-05 | 9.5743e-05 | 0.00026895 | 0.0011464 | 0.11721 | 3.2385e-05 | 2.9794e-05 | 3.2385e-05 | 1.0817e-06 | 9.5667e-07 | 3802.8227 | 859.6555 | 0.78863 | 190198.7684 | 1090.0553 | 221.25 | 0.11583 | 0.14016 | 0.1668 | 0.46855 | 1.9972 | 204.198 | 0.056418 | 0.051905 | 0.056418 | 0.0018844 | 0.0016666
Los Angeles (SC) | 2020 | ConstMin - Off-Highway Trucks | 2004 | 600 | Diesel | 0.0015006 | 0.0018158 | 0.0021609 | 0.0058846 | 0.024439 | 2.7294 | 0.00074221 | 0.00068283 | 0.00074221 | 2.519e-05 | 2.2277e-05 | 88553.8852 | 11116.1433 | 8.675 | 4504311.7818 | 1281.4025 | 405.2045 | 0.11039 | 0.13357 | 0.15896 | 0.43289 | 1.7978 | 200.7854 | 0.054599 | 0.050231 | 0.054599 | 0.001853 | 0.0016388
Los Angeles (SC) | 2020 | ConstMin - Off-Highway Trucks | 2004 | 750 | Diesel | 0.00027211 | 0.00032925 | 0.00039184 | 0.001067 | 0.0044315 | 0.49493 | 0.00013458 | 0.00012382 | 0.00013458 | 4.5677e-06 | 4.0395e-06 | 16057.3731 | 1345.8919 | 0.98579 | 824762.5437 | 1365.288 | 612.8 | 0.10932 | 0.13228 | 0.15742 | 0.42869 | 1.7804 | 198.8376 | 0.054069 | 0.049744 | 0.054069 | 0.0018351 | 0.0016229
Los Angeles (SC) | 2020 | ConstMin - Off-Highway Trucks | 2004 | 9999 | Diesel | 0.00072921 | 0.00088234 | 0.0010501 | 0.0025373 | 0.015843 | 1.1769 | 0.00043778 | 0.00040276 | 0.00043778 | 1.0859e-05 | 9.6055e-06 | 38182.6059 | 1887.9872 | 1.3801 | 1937670.3126 | 1367.9969 | 1026.3154 | 0.1247 | 0.15088 | 0.17956 | 0.43389 | 2.7092 | 201.2513 | 0.074862 | 0.068873 | 0.074862 | 0.0018569 | 0.0016426
Los Angeles (SC) | 2020 | ConstMin - Off-Highway Trucks | 2005 | 50 | Diesel | 3.6076e-05 | 4.3651e-05 | 5.1949e-05 | 0.00027855 | 0.00024227 | 0.024551 | 2.4479e-05 | 2.252e-05 | 2.4479e-05 | 2.2591e-07 | 2.0038e-07 | 796.534 | 1262.3234 | 0.78863 | 35976.2177 | 1600.644 | 28.5 | 0.33226 | 0.40204 | 0.47846 | 2.5655 | 2.2314 | 226.1215 | 0.22545 | 0.20742 | 0.22545 | 0.0020806 | 0.0018456
Los Angeles (SC) | 2020 | ConstMin - Off-Highway Trucks | 2005 | 100 | Diesel | 1.462e-05 | 1.769e-05 | 2.1053e-05 | 0.00013334 | 0.00019017 | 0.017008 | 1.4028e-05 | 1.2906e-05 | 1.4028e-05 | 1.5681e-07 | 1.3882e-07 | 551.7982 | 336.6929 | 0.19716 | 27945.5096 | 1707.7254 | 83 | 0.17335 | 0.20975 | 0.24962 | 1.581 | 2.2549 | 201.6607 | 0.16633 | 0.15303 | 0.16633 | 0.0018593 | 0.0016459
Los Angeles (SC) | 2020 | ConstMin - Off-Highway Trucks | 2005 | 175 | Diesel | 0.00022757 | 0.00027536 | 0.0003277 | 0.0024 | 0.0033361 | 0.3563 | 0.00016281 | 0.00014979 | 0.00016281 | 3.2873e-06 | 2.9081e-06 | 11559.6964 | 3547.7006 | 2.7602 | 586130.824 | 1285.2956 | 165.2143 | 0.12865 | 0.15566 | 0.18525 | 1.3568 | 1.886 | 201.4211 | 0.092039 | 0.084676 | 0.092039 | 0.0018584 | 0.001644
Los Angeles (SC) | 2020 | ConstMin - Off-Highway Trucks | 2005 | 300 | Diesel | 0.00012658 | 0.00015316 | 0.00018227 | 0.00052207 | 0.0020995 | 0.22752 | 6.1869e-05 | 5.692e-05 | 6.1869e-05 | 2.0998e-06 | 1.857e-06 | 7381.7018 | 1781.7673 | 1.183 | 371201.5253 | 1506.2041 | 208.3333 | 0.11299 | 0.13672 | 0.16271 | 0.46602 | 1.8741 | 203.0953 | 0.055227 | 0.050809 | 0.055227 | 0.0018743 | 0.0016576
Los Angeles (SC) | 2020 | ConstMin - Off-Highway Trucks | 2005 | 600 | Diesel | 0.0017811 | 0.0021552 | 0.0025648 | 0.0070405 | 0.027181 | 3.2656 | 0.00086236 | 0.00079337 | 0.00086236 | 3.0138e-05 | 2.6653e-05 | 105947.8222 | 14271.2921 | 11.4352 | 5449173.0126 | 1248.0138 | 381.8276 | 0.10831 | 0.13105 | 0.15596 | 0.42811 | 1.6528 | 198.5704 | 0.052438 | 0.048243 | 0.052438 | 0.0018326 | 0.0016207
Los Angeles (SC) | 2020 | ConstMin - Off-Highway Trucks | 2005 | 750 | Diesel | 0.00024423 | 0.00029552 | 0.00035169 | 0.00095773 | 0.0039775 | 0.44422 | 0.0001208 | 0.00011113 | 0.0001208 | 4.0997e-06 | 3.6257e-06 | 14412.3496 | 1053.6222 | 0.78863 | 736218.5271 | 1336.0079 | 698.75 | 0.10992 | 0.133 | 0.15829 | 0.43105 | 1.7902 | 199.9314 | 0.054367 | 0.050018 | 0.054367 | 0.0018452 | 0.0016318
Los Angeles (SC) | 2020 | ConstMin - Off-Highway Trucks | 2005 | 9999 | Diesel | 0.0009518 | 0.0011517 | 0.0013706 | 0.0033118 | 0.020679 | 1.5361 | 0.00057142 | 0.0005257 | 0.00057142 | 1.4174e-05 | 1.2538e-05 | 49838.0919 | 2645.1614 | 2.1687 | 2526414.6173 | 1219.6735 | 955.1079 | 0.12483 | 0.15105 | 0.17976 | 0.43436 | 2.7121 | 201.4697 | 0.074943 | 0.068948 | 0.074943 | 0.0018589 | 0.0016444
Los Angeles (SC) | 2020 | ConstMin - Off-Highway Trucks | 2006 | 50 | Diesel | 4.1265e-05 | 4.9931e-05 | 5.9422e-05 | 0.00040645 | 0.00036827 | 0.037633 | 3.469e-05 | 3.1915e-05 | 3.469e-05 | 3.4669e-07 | 3.0715e-07 | 1220.9467 | 2099.3274 | 1.183 | 55632.1769 | 1774.6513 | 26.5 | 0.24578 | 0.29739 | 0.35392 | 2.4208 | 2.1935 | 224.1422 | 0.20662 | 0.19009 | 0.20662 | 0.0020649 | 0.0018294
Los Angeles (SC) | 2020 | ConstMin - Off-Highway Trucks | 2006 | 100 | Diesel | 9.1434e-06 | 1.1064e-05 | 1.3167e-05 | 0.00010045 | 0.00013796 | 0.013015 | 8.8973e-06 | 8.1855e-06 | 8.8973e-06 | 1.2006e-07 | 1.0623e-07 | 422.2664 | 243.0083 | 0.19716 | 21384.7265 | 1232.5516 | 88 | 0.14167 | 0.17143 | 0.20401 | 1.5564 | 2.1377 | 201.6675 | 0.13786 | 0.12683 | 0.13786 | 0.0018603 | 0.001646
Los Angeles (SC) | 2020 | ConstMin - Off-Highway Trucks | 2006 | 175 | Diesel | 0.000122 | 0.00014762 | 0.00017568 | 0.0012867 | 0.0017885 | 0.19101 | 8.7282e-05 | 8.0299e-05 | 8.7282e-05 | 1.7623e-06 | 1.559e-06 | 6197.0864 | 1814.0951 | 1.3801 | 313838.4552 | 1314.4562 | 173 | 0.1288 | 0.15585 | 0.18548 | 1.3584 | 1.8883 | 201.6668 | 0.092152 | 0.084779 | 0.092152 | 0.0018606 | 0.001646
Los Angeles (SC) | 2020 | ConstMin - Off-Highway Trucks | 2006 | 300 | Diesel | 7.8721e-05 | 9.5252e-05 | 0.00011336 | 0.00032468 | 0.0013057 | 0.1415 | 3.8477e-05 | 3.5399e-05 | 3.8477e-05 | 1.3059e-06 | 1.1549e-06 | 4590.728 | 1120.0371 | 0.78863 | 233807.7545 | 1420.223 | 208.75 | 0.11156 | 0.13499 | 0.16065 | 0.46013 | 1.8504 | 200.5283 | 0.054529 | 0.050167 | 0.054529 | 0.0018506 | 0.0016367
Los Angeles (SC) | 2020 | ConstMin - Off-Highway Trucks | 2006 | 600 | Diesel | 0.0014082 | 0.001704 | 0.0020279 | 0.0055665 | 0.013126 | 2.5819 | 0.00069082 | 0.00063556 | 0.00069082 | 2.3829e-05 | 2.1073e-05 | 83766.8442 | 11435.4627 | 7.8863 | 4304022.2805 | 1450.0329 | 376.375 | 0.10842 | 0.13118 | 0.15612 | 0.42854 | 1.0105 | 198.7699 | 0.053184 | 0.048929 | 0.053184 | 0.0018345 | 0.0016223
Los Angeles (SC) | 2020 | ConstMin - Off-Highway Trucks | 2006 | 750 | Diesel | 0.00077387 | 0.00093638 | 0.0011144 | 0.0030589 | 0.007213 | 1.4188 | 0.00035472 | 0.00032635 | 0.00035472 | 1.3094e-05 | 1.158e-05 | 46031.8862 | 3339.4392 | 2.5631 | 2339919.392 | 1302.9096 | 700.6923 | 0.10958 | 0.1326 | 0.1578 | 0.43316 | 1.0214 | 200.9143 | 0.050232 | 0.046213 | 0.050232 | 0.0018543 | 0.0016398
Los Angeles (SC) | 2020 | ConstMin - Off-Highway Trucks | 2006 | 9999 | Diesel | 0.0013391 | 0.0016203 | 0.0019283 | 0.0049936 | 0.024247 | 2.3162 | 0.00069524 | 0.00063962 | 0.00069524 | 2.1374e-05 | 1.8904e-05 | 75145.6851 | 4096.8333 | 2.5631 | 3824148.5231 | 1598.4131 | 933.4401 | 0.11603 | 0.1404 | 0.16708 | 0.43268 | 2.1009 | 200.6884 | 0.06024 | 0.055421 | 0.06024 | 0.001852 | 0.001638
Los Angeles (SC) | 2020 | ConstMin - Off-Highway Trucks | 2007 | 50 | Diesel | 2.7707e-05 | 3.3525e-05 | 3.9898e-05 | 0.0002729 | 0.00024727 | 0.025268 | 2.3292e-05 | 2.1429e-05 | 2.3292e-05 | 2.3278e-07 | 2.0623e-07 | 819.7839 | 1434.7383 | 0.98579 | 37303.1968 | 1455.4148 | 26 | 0.24611 | 0.29779 | 0.3544 | 2.4241 | 2.1964 | 224.4432 | 0.2069 | 0.19034 | 0.2069 | 0.0020677 | 0.0018319
Los Angeles (SC) | 2020 | ConstMin - Off-Highway Trucks | 2007 | 175 | Diesel | 7.6375e-05 | 9.2413e-05 | 0.00010998 | 0.00094323 | 0.00071247 | 0.14003 | 5.516e-05 | 5.0747e-05 | 5.516e-05 | 1.2923e-06 | 1.1429e-06 | 4543.0036 | 1359.0869 | 1.183 | 230138.7147 | 1148.8943 | 169.3333 | 0.10996 | 0.13306 | 0.15835 | 1.358 | 1.0258 | 201.6074 | 0.079418 | 0.073064 | 0.079418 | 0.0018607 | 0.0016455
Los Angeles (SC) | 2020 | ConstMin - Off-Highway Trucks | 2007 | 300 | Diesel | 0.00015716 | 0.00019017 | 0.00022631 | 0.00066118 | 0.0014649 | 0.28815 | 7.7307e-05 | 7.1122e-05 | 7.7307e-05 | 2.6593e-06 | 2.3518e-06 | 9348.549 | 2253.2693 | 2.3659 | 471684.3762 | 952.3925 | 209.3333 | 0.1104 | 0.13359 | 0.15898 | 0.46446 | 1.029 | 202.4164 | 0.054307 | 0.049962 | 0.054307 | 0.0018681 | 0.0016521
Los Angeles (SC) | 2020 | ConstMin - Off-Highway Trucks | 2007 | 600 | Diesel | 0.0011583 | 0.0014015 | 0.0016679 | 0.0045783 | 0.010796 | 2.1236 | 0.00056819 | 0.00052273 | 0.00056819 | 1.9599e-05 | 1.7332e-05 | 68896.383 | 8620.3055 | 6.3091 | 3454318.0595 | 1366.3337 | 400.7187 | 0.1111 | 0.13443 | 0.15999 | 0.43917 | 1.0356 | 203.6982 | 0.054502 | 0.050142 | 0.054502 | 0.00188 | 0.0016626
Los Angeles (SC) | 2020 | ConstMin - Off-Highway Trucks | 2007 | 750 | Diesel | 0.001494 | 0.0018077 | 0.0021513 | 0.0059053 | 0.013925 | 2.7391 | 0.00071342 | 0.00065635 | 0.00071342 | 2.5279e-05 | 2.2356e-05 | 88865.669 | 6704.8287 | 4.7318 | 4495308.2726 | 1416.9696 | 670.4583 | 0.11012 | 0.13325 | 0.15857 | 0.43528 | 1.0264 | 201.8959 | 0.052586 | 0.048379 | 0.052586 | 0.0018633 | 0.0016478
Los Angeles (SC) | 2020 | ConstMin - Off-Highway Trucks | 2007 | 9999 | Diesel | 0.0014541 | 0.0017594 | 0.0020939 | 0.0056571 | 0.024819 | 2.6239 | 0.00072497 | 0.00066697 | 0.00072497 | 2.4216e-05 | 2.1416e-05 | 85130.2927 | 4442.7627 | 3.1545 | 4305118.3053 | 1408.3715 | 969.0183 | 0.11191 | 0.13542 | 0.16116 | 0.43541 | 1.9102 | 201.9538 | 0.055798 | 0.051334 | 0.055798 | 0.0018638 | 0.0016483
Los Angeles (SC) | 2020 | ConstMin - Off-Highway Trucks | 2008 | 50 | Diesel | 2.4063e-05 | 2.9116e-05 | 3.4651e-05 | 0.00034758 | 0.00032776 | 0.033825 | 1.4014e-05 | 1.2893e-05 | 1.4014e-05 | 3.1201e-07 | 2.7608e-07 | 1097.4167 | 1909.5391 | 1.183 | 49966.2727 | 1614.2151 | 26.1667 | 0.15957 | 0.19308 | 0.22979 | 2.305 | 2.1735 | 224.3095 | 0.092932 | 0.085497 | 0.092932 | 0.0020691 | 0.0018308
Los Angeles (SC) | 2020 | ConstMin - Off-Highway Trucks | 2008 | 100 | Diesel | 5.0826e-06 | 6.15e-06 | 7.319e-06 | 7.098e-05 | 5.5979e-05 | 0.0093185 | 4.2773e-06 | 3.9351e-06 | 4.2773e-06 | 8.6002e-08 | 7.6057e-08 | 302.3292 | 153.0622 | 0.19716 | 15306.2214 | 776.3402 | 100 | 0.11003 | 0.13313 | 0.15844 | 1.5366 | 1.2118 | 201.7275 | 0.092595 | 0.085187 | 0.092595 | 0.0018618 | 0.0016465
Los Angeles (SC) | 2020 | ConstMin - Off-Highway Trucks | 2008 | 175 | Diesel | 0.00036068 | 0.00043642 | 0.00051938 | 0.0044544 | 0.0033646 | 0.66127 | 0.00026049 | 0.00023965 | 0.00026049 | 6.103e-06 | 5.3972e-06 | 21454.3195 | 6973.3473 | 5.7176 | 1085437.5795 | 1219.628 | 155.6552 | 0.1101 | 0.13323 | 0.15855 | 1.3598 | 1.0271 | 201.8659 | 0.079519 | 0.073158 | 0.079519 | 0.001863 | 0.0016476
Los Angeles (SC) | 2020 | ConstMin - Off-Highway Trucks | 2008 | 300 | Diesel | 0.00052019 | 0.00062942 | 0.00074907 | 0.0021884 | 0.0048485 | 0.95372 | 0.00025587 | 0.0002354 | 0.00025587 | 8.802e-06 | 7.7841e-06 | 30942.241 | 7718.426 | 5.1261 | 1576933.81 | 1505.7036 | 204.3077 | 0.1093 | 0.13226 | 0.1574 | 0.45983 | 1.0188 | 200.3971 | 0.053765 | 0.049464 | 0.053765 | 0.0018495 | 0.0016356
Los Angeles (SC) | 2020 | ConstMin - Off-Highway Trucks | 2008 | 600 | Diesel | 0.00085115 | 0.0010299 | 0.0012257 | 0.0033644 | 0.0079333 | 1.5605 | 0.00039433 | 0.00036278 | 0.00039433 | 1.4402e-05 | 1.2737e-05 | 50628.8715 | 6437.4097 | 4.929 | 2562089.043 | 1306.0363 | 398 | 0.11008 | 0.13319 | 0.15851 | 0.43511 | 1.026 | 201.8167 | 0.050997 | 0.046918 | 0.050997 | 0.0018626 | 0.0016472
Los Angeles (SC) | 2020 | ConstMin - Off-Highway Trucks | 2008 | 750 | Diesel | 0.00046701 | 0.00056508 | 0.00067249 | 0.001846 | 0.0043529 | 0.85622 | 0.00022909 | 0.00021077 | 0.00022909 | 7.9022e-06 | 6.9884e-06 | 27779.2064 | 2015.3191 | 1.3801 | 1401798.4184 | 1460.259 | 695.5714 | 0.11039 | 0.13357 | 0.15896 | 0.43634 | 1.0289 | 202.3892 | 0.054152 | 0.04982 | 0.054152 | 0.0018679 | 0.0016519
Los Angeles (SC) | 2020 | ConstMin - Off-Highway Trucks | 2008 | 9999 | Diesel | 0.00072637 | 0.0008789 | 0.001046 | 0.0028484 | 0.01183 | 1.3212 | 0.00035926 | 0.00033052 | 0.00035926 | 1.2193e-05 | 1.0783e-05 | 42863.6427 | 1898.1034 | 0.98579 | 2169911.8074 | 1925.4576 | 1143.2 | 0.11092 | 0.13421 | 0.15972 | 0.43495 | 1.8064 | 201.7437 | 0.05486 | 0.050471 | 0.05486 | 0.0018619 | 0.0016466
Los Angeles (SC) | 2020 | ConstMin - Off-Highway Trucks | 2009 | 50 | Diesel | 8.819e-06 | 1.0671e-05 | 1.2699e-05 | 0.00012739 | 0.00012012 | 0.012397 | 5.136e-06 | 4.7251e-06 | 5.136e-06 | 1.1435e-07 | 1.0118e-07 | 402.1958 | 701.975 | 0.39432 | 18251.3495 | 1780.2284 | 26 | 0.16011 | 0.19373 | 0.23055 | 2.3126 | 2.1808 | 225.0586 | 0.093242 | 0.085783 | 0.093242 | 0.002076 | 0.0018369
Los Angeles (SC) | 2020 | ConstMin - Off-Highway Trucks | 2009 | 100 | Diesel | 1.2456e-05 | 1.5072e-05 | 1.7936e-05 | 0.00017395 | 0.00013719 | 0.022837 | 1.0482e-05 | 9.6437e-06 | 1.0482e-05 | 2.1076e-07 | 1.8639e-07 | 740.9135 | 379.1369 | 0.19716 | 37534.5494 | 1923.0037 | 99 | 0.10996 | 0.13305 | 0.15834 | 1.5356 | 1.2111 | 201.5995 | 0.092536 | 0.085133 | 0.092536 | 0.0018606 | 0.0016454
Los Angeles (SC) | 2020 | ConstMin - Off-Highway Trucks | 2009 | 175 | Diesel | 8.6186e-06 | 1.0429e-05 | 1.2411e-05 | 0.00010644 | 8.04e-05 | 0.015801 | 6.2246e-06 | 5.7266e-06 | 6.2246e-06 | 1.4583e-07 | 1.2897e-07 | 512.6622 | 148.444 | 0.19716 | 25977.6925 | 752.9162 | 175 | 0.10993 | 0.13302 | 0.1583 | 1.3577 | 1.0255 | 201.5504 | 0.079395 | 0.073044 | 0.079395 | 0.0018601 | 0.001645
Los Angeles (SC) | 2020 | ConstMin - Off-Highway Trucks | 2009 | 300 | Diesel | 3.5544e-05 | 4.3009e-05 | 5.1184e-05 | 0.00014953 | 0.0003313 | 0.065168 | 1.7484e-05 | 1.6085e-05 | 1.7484e-05 | 6.0144e-07 | 5.3189e-07 | 2114.2952 | 560.1285 | 0.59148 | 106797.8401 | 947.0012 | 190.6667 | 0.11028 | 0.13344 | 0.1588 | 0.46394 | 1.0279 | 202.1884 | 0.054245 | 0.049906 | 0.054245 | 0.001866 | 0.0016502
Los Angeles (SC) | 2020 | ConstMin - Off-Highway Trucks | 2009 | 600 | Diesel | 8.2606e-05 | 9.9953e-05 | 0.00011895 | 0.00032652 | 0.00076994 | 0.15145 | 4.0523e-05 | 3.7281e-05 | 4.0523e-05 | 1.3978e-06 | 1.2361e-06 | 4913.661 | 730.3443 | 0.59148 | 242717.7457 | 1234.7825 | 332.3333 | 0.11277 | 0.13645 | 0.16239 | 0.44576 | 1.0511 | 206.7553 | 0.05532 | 0.050895 | 0.05532 | 0.0019082 | 0.0016875
Los Angeles (SC) | 2020 | ConstMin - Off-Highway Trucks | 2009 | 9999 | Diesel | 0.00035692 | 0.00043188 | 0.00051397 | 0.0013996 | 0.0058128 | 0.6492 | 0.00017653 | 0.00016241 | 0.00017653 | 5.9914e-06 | 5.2987e-06 | 21062.4797 | 920.3525 | 0.59148 | 1066922.7998 | 1556.0267 | 1159.2545 | 0.11085 | 0.13413 | 0.15962 | 0.43468 | 1.8053 | 201.6181 | 0.054826 | 0.050439 | 0.054826 | 0.0018607 | 0.0016456
Los Angeles (SC) | 2020 | ConstMin - Off-Highway Trucks | 2010 | 50 | Diesel | 3.838e-06 | 4.6439e-06 | 5.5267e-06 | 5.5437e-05 | 5.2276e-05 | 0.0053949 | 2.2351e-06 | 2.0563e-06 | 2.2351e-06 | 4.9764e-08 | 4.4033e-08 | 175.0329 | 166.0373 | 0.19716 | 7969.7911 | 842.1507 | 48 | 0.15957 | 0.19307 | 0.22977 | 2.3048 | 2.1734 | 224.2982 | 0.092927 | 0.085493 | 0.092927 | 0.002069 | 0.0018307
Los Angeles (SC) | 2020 | ConstMin - Off-Highway Trucks | 2010 | 100 | Diesel | 2.231e-05 | 2.6996e-05 | 3.2127e-05 | 0.00031157 | 0.00024572 | 0.040904 | 1.8775e-05 | 1.7273e-05 | 1.8775e-05 | 3.7751e-07 | 3.3385e-07 | 1327.0908 | 745.2986 | 0.39432 | 66704.2269 | 1890.0984 | 89.5 | 0.11083 | 0.1341 | 0.15959 | 1.5477 | 1.2206 | 203.1891 | 0.093266 | 0.085805 | 0.093266 | 0.0018753 | 0.0016584
Los Angeles (SC) | 2020 | ConstMin - Off-Highway Trucks | 2010 | 175 | Diesel | 6.663e-05 | 8.0623e-05 | 9.5948e-05 | 0.00082288 | 0.00062157 | 0.12216 | 4.8122e-05 | 4.4272e-05 | 4.8122e-05 | 1.1274e-06 | 9.9706e-07 | 3963.3729 | 1214.6014 | 0.98579 | 201380.9198 | 1232.1055 | 165.8 | 0.10963 | 0.13266 | 0.15787 | 1.354 | 1.0227 | 201.0017 | 0.079179 | 0.072845 | 0.079179 | 0.0018551 | 0.0016405
Los Angeles (SC) | 2020 | ConstMin - Off-Highway Trucks | 2010 | 300 | Diesel | 0.00026554 | 0.0003213 | 0.00038237 | 0.0011171 | 0.002475 | 0.48684 | 0.00013061 | 0.00012016 | 0.00013061 | 4.4931e-06 | 3.9735e-06 | 15794.8529 | 3885.713 | 3.3517 | 807542.5919 | 1159.3269 | 207.8235 | 0.10895 | 0.13183 | 0.15689 | 0.45836 | 1.0155 | 199.7575 | 0.053593 | 0.049306 | 0.053593 | 0.0018436 | 0.0016304
Los Angeles (SC) | 2020 | ConstMin - Off-Highway Trucks | 2010 | 600 | Diesel | 0.00041857 | 0.00050647 | 0.00060274 | 0.0016545 | 0.0039013 | 0.76741 | 0.00020533 | 0.0001889 | 0.00020533 | 7.0825e-06 | 6.2635e-06 | 24897.6982 | 3648.4226 | 3.1545 | 1254601.3197 | 1156.5629 | 343.875 | 0.11055 | 0.13376 | 0.15919 | 0.43697 | 1.0304 | 202.678 | 0.054229 | 0.049891 | 0.054229 | 0.0018705 | 0.0016542
Los Angeles (SC) | 2020 | ConstMin - Off-Highway Trucks | 2010 | 750 | Diesel | 7.2789e-05 | 8.8074e-05 | 0.00010482 | 0.00028772 | 0.00067844 | 0.13345 | 3.5707e-05 | 3.285e-05 | 3.5707e-05 | 1.2316e-06 | 1.0892e-06 | 4329.7043 | 332.0746 | 0.39432 | 219169.256 | 842.1507 | 660 | 0.11005 | 0.13315 | 0.15847 | 0.43498 | 1.0257 | 201.7584 | 0.053983 | 0.049665 | 0.053983 | 0.0018621 | 0.0016467
Los Angeles (SC) | 2020 | ConstMin - Off-Highway Trucks | 2010 | 9999 | Diesel | 0.00016568 | 0.00020048 | 0.00023858 | 0.00065491 | 0.002572 | 0.30376 | 8.1277e-05 | 7.4774e-05 | 8.1277e-05 | 2.8035e-06 | 2.4793e-06 | 9855.3138 | 573.9833 | 0.39432 | 499365.4723 | 1455.6379 | 870 | 0.10994 | 0.13302 | 0.15831 | 0.43456 | 1.7066 | 201.5603 | 0.05393 | 0.049616 | 0.05393 | 0.0018602 | 0.0016451
Los Angeles (SC) | 2020 | ConstMin - Off-Highway Trucks | 2011 | 100 | Diesel | 1.1062e-05 | 1.3385e-05 | 1.5929e-05 | 0.00015448 | 0.00012183 | 0.020281 | 9.9142e-06 | 9.121e-06 | 9.9142e-06 | 1.8717e-07 | 1.6553e-07 | 657.9864 | 384.6348 | 0.39432 | 33655.5439 | 975.4447 | 87.5 | 0.10891 | 0.13178 | 0.15683 | 1.5209 | 1.1995 | 199.6703 | 0.097608 | 0.089799 | 0.097608 | 0.0018428 | 0.0016297
Los Angeles (SC) | 2020 | ConstMin - Off-Highway Trucks | 2011 | 175 | Diesel | 7.5418e-05 | 9.1256e-05 | 0.0001086 | 0.00093141 | 0.00070354 | 0.13827 | 5.8009e-05 | 5.3368e-05 | 5.8009e-05 | 1.2761e-06 | 1.1286e-06 | 4486.0838 | 1458.4894 | 1.183 | 228010.5048 | 1232.9235 | 156.3333 | 0.1096 | 0.13261 | 0.15782 | 1.3535 | 1.0224 | 200.9396 | 0.0843 | 0.077556 | 0.0843 | 0.0018545 | 0.00164
Los Angeles (SC) | 2020 | ConstMin - Off-Highway Trucks | 2011 | 300 | Diesel | 0.00026321 | 0.00031849 | 0.00037903 | 0.0015295 | 0.0018788 | 0.66655 | 1.5595e-05 | 1.4347e-05 | 1.5595e-05 | 6.1547e-06 | 5.4403e-06 | 21625.3939 | 5368.1733 | 4.3375 | 1096083.3907 | 1237.6218 | 204.1818 | 0.07957 | 0.09628 | 0.11458 | 0.46236 | 0.56797 | 201.4993 | 0.0047144 | 0.0043373 | 0.0047144 | 0.0018606 | 0.0016446
Los Angeles (SC) | 2020 | ConstMin - Off-Highway Trucks | 2011 | 600 | Diesel | 0.0001525 | 0.00018453 | 0.00021961 | 0.00083261 | 0.0010886 | 0.38619 | 9.0356e-06 | 8.3127e-06 | 9.0356e-06 | 3.566e-06 | 3.152e-06 | 12529.5389 | 1787.0453 | 1.5773 | 625465.865 | 1132.9994 | 350 | 0.080791 | 0.097757 | 0.11634 | 0.44109 | 0.57669 | 204.5901 | 0.0047867 | 0.0044038 | 0.0047867 | 0.0018891 | 0.0016698
Los Angeles (SC) | 2020 | ConstMin - Off-Highway Trucks | 2011 | 750 | Diesel | 2.2902e-05 | 2.7711e-05 | 3.2979e-05 | 0.00012504 | 0.00016347 | 0.057995 | 1.3569e-06 | 1.2484e-06 | 1.3569e-06 | 5.3551e-07 | 4.7335e-07 | 1881.5999 | 146.6846 | 0.19716 | 95345.004 | 743.9927 | 650 | 0.07959 | 0.096304 | 0.11461 | 0.43453 | 0.56812 | 201.5498 | 0.0047156 | 0.0043384 | 0.0047156 | 0.001861 | 0.001645
Los Angeles (SC) | 2020 | ConstMin - Off-Highway Trucks | 2011 | 9999 | Diesel | 2.7801e-05 | 3.3639e-05 | 4.0033e-05 | 0.00015178 | 0.0003438 | 0.070402 | 1.0224e-05 | 9.4059e-06 | 1.0224e-05 | 6.5006e-07 | 5.7461e-07 | 2284.0994 | 149.3236 | 0.19716 | 115725.8095 | 757.3779 | 775 | 0.079601 | 0.096317 | 0.11462 | 0.43459 | 0.98438 | 201.5755 | 0.029273 | 0.026931 | 0.029273 | 0.0018613 | 0.0016452
Los Angeles (SC) | 2020 | ConstMin - Off-Highway Trucks | 2012 | 175 | Diesel | 0.00026575 | 0.00032156 | 0.00038268 | 0.0037621 | 0.0026216 | 0.55487 | 1.9058e-05 | 1.7533e-05 | 1.9058e-05 | 5.122e-06 | 4.5287e-06 | 18002.0491 | 5910.4886 | 3.9432 | 908025.7489 | 1498.9167 | 153.6296 | 0.096975 | 0.11734 | 0.13964 | 1.3728 | 0.95665 | 202.4775 | 0.0069545 | 0.0063982 | 0.0069545 | 0.0018691 | 0.0016526
Los Angeles (SC) | 2020 | ConstMin - Off-Highway Trucks | 2012 | 300 | Diesel | 0.00033625 | 0.00040687 | 0.00048421 | 0.0019539 | 0.0024002 | 0.85151 | 1.9922e-05 | 1.8329e-05 | 1.9922e-05 | 7.8625e-06 | 6.9499e-06 | 27626.243 | 7021.7291 | 5.3233 | 1412147.7322 | 1319.0595 | 201.1111 | 0.078899 | 0.095468 | 0.11361 | 0.45846 | 0.56318 | 199.7997 | 0.0046747 | 0.0043007 | 0.0046747 | 0.0018449 | 0.0016307
Los Angeles (SC) | 2020 | ConstMin - Off-Highway Trucks | 2012 | 600 | Diesel | 0.00072232 | 0.00087401 | 0.0010401 | 0.0039436 | 0.005156 | 1.8292 | 4.2797e-05 | 3.9373e-05 | 4.2797e-05 | 1.689e-05 | 1.4929e-05 | 59345.375 | 7345.2269 | 5.3233 | 3008006.4478 | 1379.8299 | 409.5185 | 0.079568 | 0.096277 | 0.11458 | 0.43441 | 0.56796 | 201.4936 | 0.0047143 | 0.0043371 | 0.0047143 | 0.0018605 | 0.0016446
Los Angeles (SC) | 2020 | ConstMin - Off-Highway Trucks | 2012 | 750 | Diesel | 0.00038893 | 0.0004706 | 0.00056006 | 0.0021234 | 0.0027762 | 0.9849 | 2.3043e-05 | 2.12e-05 | 2.3043e-05 | 9.0942e-06 | 8.0386e-06 | 31953.8745 | 2532.124 | 2.1687 | 1615725.3279 | 1167.5524 | 638.0909 | 0.07976 | 0.09651 | 0.11485 | 0.43546 | 0.56933 | 201.9803 | 0.0047257 | 0.0043476 | 0.0047257 | 0.001865 | 0.0016485
Los Angeles (SC) | 2020 | ConstMin - Off-Highway Trucks | 2012 | 9999 | Diesel | 0.00019016 | 0.0002301 | 0.00027383 | 0.00092585 | 0.0020971 | 0.42944 | 6.2363e-05 | 5.7374e-05 | 6.2363e-05 | 3.9647e-06 | 3.505e-06 | 13932.6122 | 749.2571 | 0.78863 | 708212.5586 | 950.0687 | 945.2196 | 0.088971 | 0.10765 | 0.12812 | 0.43318 | 0.98117 | 200.9194 | 0.029178 | 0.026843 | 0.029178 | 0.0018549 | 0.0016399
Los Angeles (SC) | 2020 | ConstMin - Off-Highway Trucks | 2013 | 75 | Diesel | 7.2866e-06 | 8.8168e-06 | 1.0493e-05 | 0.00011085 | 7.67e-05 | 0.014553 | 2.8554e-06 | 2.627e-06 | 2.8554e-06 | 1.3433e-07 | 1.1878e-07 | 472.1483 | 351.6472 | 0.19716 | 23912.0124 | 1783.5747 | 68 | 0.10097 | 0.12218 | 0.1454 | 1.536 | 1.0628 | 201.6579 | 0.039567 | 0.036402 | 0.039567 | 0.0018614 | 0.0016459
Los Angeles (SC) | 2020 | ConstMin - Off-Highway Trucks | 2013 | 175 | Diesel | 0.00015183 | 0.00018371 | 0.00021863 | 0.0021405 | 0.0014922 | 0.31776 | 8.2036e-06 | 7.5474e-06 | 8.2036e-06 | 2.9333e-06 | 2.5935e-06 | 10309.4007 | 3412.8915 | 2.5631 | 526372.8838 | 1331.5676 | 154.2308 | 0.095573 | 0.11564 | 0.13763 | 1.3474 | 0.93933 | 200.029 | 0.0051642 | 0.004751 | 0.0051642 | 0.0018465 | 0.0016326
Los Angeles (SC) | 2020 | ConstMin - Off-Highway Trucks | 2013 | 300 | Diesel | 0.00032215 | 0.0003898 | 0.00046389 | 0.0018719 | 0.0022995 | 0.81579 | 1.9087e-05 | 1.756e-05 | 1.9087e-05 | 7.5327e-06 | 6.6583e-06 | 26467.2773 | 6387.7084 | 5.3233 | 1354430.7668 | 1199.9563 | 212.037 | 0.07881 | 0.095361 | 0.11349 | 0.45794 | 0.56255 | 199.5747 | 0.0046694 | 0.0042958 | 0.0046694 | 0.0018428 | 0.0016289
Los Angeles (SC) | 2020 | ConstMin - Off-Highway Trucks | 2013 | 600 | Diesel | 0.00065537 | 0.000793 | 0.00094373 | 0.0035781 | 0.004678 | 1.6596 | 3.883e-05 | 3.5723e-05 | 3.883e-05 | 1.5324e-05 | 1.3546e-05 | 53844.5421 | 7039.1025 | 6.1119 | 2760236.4497 | 1151.7009 | 392.129 | 0.078673 | 0.095195 | 0.11329 | 0.42953 | 0.56157 | 199.2271 | 0.0046613 | 0.0042884 | 0.0046613 | 0.0018396 | 0.0016261
Los Angeles (SC) | 2020 | ConstMin - Off-Highway Trucks | 2013 | 750 | Diesel | 0.00092085 | 0.0011142 | 0.001326 | 0.0050275 | 0.006573 | 2.3319 | 5.4559e-05 | 5.0194e-05 | 5.4559e-05 | 2.1532e-05 | 1.9033e-05 | 75655.7856 | 6099.3973 | 4.3375 | 3837352.6169 | 1406.204 | 629.1364 | 0.079514 | 0.096211 | 0.1145 | 0.43412 | 0.56757 | 201.3555 | 0.0047111 | 0.0043342 | 0.0047111 | 0.0018592 | 0.0016434
Los Angeles (SC) | 2020 | ConstMin - Off-Highway Trucks | 2013 | 9999 | Diesel | 0.0010143 | 0.0012273 | 0.0014605 | 0.0043356 | 0.0098204 | 2.011 | 0.00029203 | 0.00026867 | 0.00029203 | 1.8562e-05 | 1.6413e-05 | 65243.3382 | 2010.9208 | 1.3801 | 3313726.0041 | 1457.072 | 1647.865 | 0.10142 | 0.12272 | 0.14604 | 0.43353 | 0.98197 | 201.0817 | 0.029201 | 0.026865 | 0.029201 | 0.0018561 | 0.0016412
Los Angeles (SC) | 2020 | ConstMin - Off-Highway Trucks | 2014 | 25 | Diesel | 4.485e-06 | 5.4268e-06 | 6.4584e-06 | 6.6164e-05 | 3.863e-05 | 0.0067038 | 2.2733e-07 | 2.0914e-07 | 2.2733e-07 | 6.1845e-08 | 5.4716e-08 | 217.4975 | 396.2904 | 0.19716 | 9907.2597 | 2010.0073 | 25 | 0.15 | 0.1815 | 0.216 | 2.2129 | 1.292 | 224.2094 | 0.007603 | 0.0069947 | 0.007603 | 0.0020684 | 0.00183
Los Angeles (SC) | 2020 | ConstMin - Off-Highway Trucks | 2014 | 175 | Diesel | 0.00016907 | 0.00020457 | 0.00024346 | 0.0024853 | 0.0017456 | 0.37294 | 9.5555e-06 | 8.791e-06 | 9.5555e-06 | 3.4429e-06 | 3.0438e-06 | 12099.4668 | 4055.0491 | 2.7602 | 619325.3433 | 1469.1028 | 152.7294 | 0.090453 | 0.10945 | 0.13025 | 1.3297 | 0.93391 | 199.5264 | 0.0051123 | 0.0047033 | 0.0051123 | 0.001842 | 0.0016285
Los Angeles (SC) | 2020 | ConstMin - Off-Highway Trucks | 2014 | 300 | Diesel | 0.00020711 | 0.0002506 | 0.00029824 | 0.0018996 | 0.00047154 | 0.84244 | 1.927e-05 | 1.7728e-05 | 1.927e-05 | 7.7826e-06 | 6.8759e-06 | 27332.1289 | 6863.6088 | 4.7318 | 1391882.6579 | 1450.5255 | 202.7917 | 0.049304 | 0.059658 | 0.070998 | 0.45221 | 0.11225 | 200.5506 | 0.0045874 | 0.0042204 | 0.0045874 | 0.0018527 | 0.0016369
Los Angeles (SC) | 2020 | ConstMin - Off-Highway Trucks | 2014 | 600 | Diesel | 0.0011024 | 0.0013339 | 0.0015875 | 0.0095343 | 0.0025099 | 4.4842 | 0.00010257 | 9.4366e-05 | 0.00010257 | 4.1426e-05 | 3.6599e-05 | 145484.7641 | 19070.1004 | 13.0125 | 7377239.4375 | 1465.5247 | 386.8485 | 0.049515 | 0.059913 | 0.071302 | 0.42823 | 0.11273 | 201.408 | 0.004607 | 0.0042385 | 0.004607 | 0.0018606 | 0.0016439
Los Angeles (SC) | 2020 | ConstMin - Off-Highway Trucks | 2014 | 750 | Diesel | 0.00019802 | 0.0002396 | 0.00028515 | 0.0017126 | 0.00045084 | 0.80547 | 1.8424e-05 | 1.695e-05 | 1.8424e-05 | 7.441e-06 | 6.5741e-06 | 26132.6015 | 2165.9623 | 1.9716 | 1336615.3196 | 1098.5883 | 617.1 | 0.04909 | 0.059398 | 0.070689 | 0.42455 | 0.11177 | 199.6776 | 0.0045674 | 0.004202 | 0.0045674 | 0.0018446 | 0.0016297
Los Angeles (SC) | 2020 | ConstMin - Off-Highway Trucks | 2014 | 9999 | Diesel | 0.0013679 | 0.0016552 | 0.0019698 | 0.0062508 | 0.01422 | 2.9399 | 0.00041669 | 0.00038336 | 0.00041669 | 2.714e-05 | 2.3995e-05 | 95382.3693 | 3701.4226 | 2.3659 | 4838551.7112 | 1564.4854 | 1307.2141 | 0.093677 | 0.11335 | 0.13489 | 0.42806 | 0.97381 | 201.3287 | 0.028536 | 0.026253 | 0.028536 | 0.0018586 | 0.0016432
Los Angeles (SC) | 2020 | ConstMin - Off-Highway Trucks | 2015 | 75 | Diesel | 2.6309e-05 | 3.1834e-05 | 3.7885e-05 | 0.00058623 | 0.00022921 | 0.080659 | 2.6177e-06 | 2.4083e-06 | 2.6177e-06 | 7.4494e-07 | 6.5833e-07 | 2616.8854 | 1847.0827 | 1.183 | 132682.1046 | 1561.418 | 71.8333 | 0.065701 | 0.079498 | 0.09461 | 1.464 | 0.57242 | 201.4306 | 0.0065373 | 0.0060143 | 0.0065373 | 0.0018604 | 0.001644
Los Angeles (SC) | 2020 | ConstMin - Off-Highway Trucks | 2015 | 175 | Diesel | 8.7868e-05 | 0.00010632 | 0.00012653 | 0.0025293 | 0.00021649 | 0.39346 | 9.4356e-06 | 8.6808e-06 | 9.4356e-06 | 3.6351e-06 | 3.2114e-06 | 12765.4144 | 4152.4723 | 2.7602 | 653717.7818 | 1504.3982 | 157.4286 | 0.044537 | 0.05389 | 0.064134 | 1.282 | 0.10973 | 199.4333 | 0.0047826 | 0.0044 | 0.0047826 | 0.0018425 | 0.0016277
Los Angeles (SC) | 2020 | ConstMin - Off-Highway Trucks | 2015 | 300 | Diesel | 0.00034257 | 0.00041452 | 0.00049331 | 0.0033593 | 0.00084405 | 1.534 | 3.3779e-05 | 3.1076e-05 | 3.3779e-05 | 1.4172e-05 | 1.252e-05 | 49769.2714 | 11887.8319 | 8.8721 | 2547694.4703 | 1339.9057 | 214.3111 | 0.044555 | 0.053911 | 0.064159 | 0.4369 | 0.10978 | 199.5111 | 0.0043932 | 0.0040417 | 0.0043932 | 0.0018432 | 0.0016284
Los Angeles (SC) | 2020 | ConstMin - Off-Highway Trucks | 2015 | 600 | Diesel | 0.0016674 | 0.0020176 | 0.0024011 | 0.015512 | 0.0041082 | 7.4664 | 0.00016441 | 0.00015126 | 0.00016441 | 6.8981e-05 | 6.094e-05 | 242239.3708 | 31763.4882 | 20.8988 | 12210064.6524 | 1519.8699 | 384.4057 | 0.045249 | 0.054751 | 0.065158 | 0.42095 | 0.11149 | 202.6188 | 0.0044616 | 0.0041047 | 0.0044616 | 0.001872 | 0.0016537
Los Angeles (SC) | 2020 | ConstMin - Off-Highway Trucks | 2015 | 750 | Diesel | 0.00045612 | 0.00055191 | 0.00065682 | 0.0042433 | 0.0011238 | 2.0425 | 4.4975e-05 | 4.1377e-05 | 4.4975e-05 | 1.887e-05 | 1.667e-05 | 66265.6254 | 5276.9078 | 4.3375 | 3414159.337 | 1216.5807 | 647 | 0.044267 | 0.053564 | 0.063745 | 0.41182 | 0.10907 | 198.2246 | 0.0043649 | 0.0040157 | 0.0043649 | 0.0018314 | 0.0016179
Los Angeles (SC) | 2020 | ConstMin - Off-Highway Trucks | 2015 | 9999 | Diesel | 0.00056116 | 0.000679 | 0.00080807 | 0.0052204 | 0.011963 | 2.5128 | 0.00012052 | 0.00011088 | 0.00012052 | 2.3215e-05 | 2.0509e-05 | 81525.0958 | 2767.4352 | 1.7744 | 4111235.5933 | 1559.6209 | 1485.5761 | 0.045227 | 0.054725 | 0.065127 | 0.42075 | 0.96418 | 202.5219 | 0.0097134 | 0.0089363 | 0.0097134 | 0.0018711 | 0.001653
Los Angeles (SC) | 2020 | ConstMin - Off-Highway Trucks | 2016 | 175 | Diesel | 8.2288e-05 | 9.9568e-05 | 0.00011849 | 0.002565 | 0.00022248 | 0.41176 | 9.3857e-06 | 8.6348e-06 | 9.3857e-06 | 3.8045e-06 | 3.3607e-06 | 13359.1621 | 4281.3436 | 3.5489 | 680971.492 | 1206.401 | 159.0556 | 0.04004 | 0.048448 | 0.057657 | 1.2481 | 0.10826 | 200.3565 | 0.0045669 | 0.0042016 | 0.0045669 | 0.0018512 | 0.0016353
Los Angeles (SC) | 2020 | ConstMin - Off-Highway Trucks | 2016 | 300 | Diesel | 0.00023539 | 0.00028482 | 0.00033896 | 0.0024996 | 0.00063642 | 1.1779 | 2.4888e-05 | 2.2897e-05 | 2.4888e-05 | 1.0883e-05 | 9.6136e-06 | 38214.583 | 9194.2888 | 7.492 | 1925477.6468 | 1227.2093 | 209.4211 | 0.040507 | 0.049014 | 0.05833 | 0.43015 | 0.10952 | 202.6953 | 0.0042828 | 0.0039402 | 0.0042828 | 0.0018728 | 0.0016544
Los Angeles (SC) | 2020 | ConstMin - Off-Highway Trucks | 2016 | 600 | Diesel | 0.00083065 | 0.0010051 | 0.0011961 | 0.0084244 | 0.0022458 | 4.1565 | 8.7824e-05 | 8.0798e-05 | 8.7824e-05 | 3.8404e-05 | 3.3925e-05 | 134852.7859 | 18411.0092 | 12.2238 | 6813558.166 | 1506.1562 | 370.0806 | 0.040395 | 0.048878 | 0.058169 | 0.40969 | 0.10922 | 202.1338 | 0.004271 | 0.0039293 | 0.004271 | 0.0018676 | 0.0016498
Los Angeles (SC) | 2020 | ConstMin - Off-Highway Trucks | 2016 | 750 | Diesel | 0.00020269 | 0.00024525 | 0.00029187 | 0.0020557 | 0.00054801 | 1.0142 | 2.143e-05 | 1.9716e-05 | 2.143e-05 | 9.371e-06 | 8.2781e-06 | 32905.8132 | 2636.1448 | 1.9716 | 1675797.2267 | 1337.0676 | 635.7 | 0.040077 | 0.048493 | 0.057711 | 0.40646 | 0.10836 | 200.5415 | 0.0042373 | 0.0038983 | 0.0042373 | 0.0018529 | 0.0016368
Los Angeles (SC) | 2020 | ConstMin - Off-Highway Trucks | 2016 | 9999 | Diesel | 0.00045308 | 0.00054823 | 0.00065244 | 0.0045951 | 0.010614 | 2.2672 | 0.00010336 | 9.5087e-05 | 0.00010336 | 2.0948e-05 | 1.8504e-05 | 73556.1793 | 3255.8708 | 2.1687 | 3617157.6424 | 1501.2692 | 1110.9647 | 0.041504 | 0.05022 | 0.059766 | 0.42094 | 0.9723 | 207.6848 | 0.0094679 | 0.0087105 | 0.0094679 | 0.0019189 | 0.0016951
Los Angeles (SC) | 2020 | ConstMin - Off-Highway Trucks | 2017 | 50 | Diesel | 6.1218e-06 | 7.4074e-06 | 8.8154e-06 | 0.00010546 | 7.2184e-05 | 0.013531 | 3.548e-07 | 3.2641e-07 | 3.548e-07 | 1.2492e-07 | 1.1044e-07 | 438.9977 | 408.1659 | 0.19716 | 20000.1293 | 2070.2406 | 49 | 0.10142 | 0.12272 | 0.14605 | 1.7472 | 1.1959 | 224.1726 | 0.0058781 | 0.0054078 | 0.0058781 | 0.0020695 | 0.0018297
Los Angeles (SC) | 2020 | ConstMin - Off-Highway Trucks | 2017 | 100 | Diesel | 8.2458e-06 | 9.9775e-06 | 1.1874e-05 | 0.00022019 | 8.864e-05 | 0.032346 | 8.8676e-07 | 8.1582e-07 | 8.8676e-07 | 2.988e-07 | 2.64e-07 | 1049.4203 | 654.253 | 0.59148 | 53212.5771 | 1106.1361 | 81.3333 | 0.051346 | 0.062129 | 0.073938 | 1.3711 | 0.55195 | 201.4133 | 0.0055218 | 0.00508 | 0.0055218 | 0.0018606 | 0.0016439
Los Angeles (SC) | 2020 | ConstMin - Off-Highway Trucks | 2017 | 175 | Diesel | 0.00013402 | 0.00016217 | 0.00019299 | 0.0046012 | 0.00040494 | 0.76403 | 1.6471e-05 | 1.5154e-05 | 1.6471e-05 | 7.0598e-06 | 6.2359e-06 | 24788.0627 | 8116.2558 | 4.929 | 1256721.0532 | 1646.6444 | 154.84 | 0.035336 | 0.042757 | 0.050884 | 1.2132 | 0.10677 | 201.4451 | 0.0043429 | 0.0039954 | 0.0043429 | 0.0018614 | 0.0016442
Los Angeles (SC) | 2020 | ConstMin - Off-Highway Trucks | 2017 | 300 | Diesel | 0.00023938 | 0.00028965 | 0.0003447 | 0.0027998 | 0.00072327 | 1.3646 | 2.757e-05 | 2.5364e-05 | 2.757e-05 | 1.261e-05 | 1.1138e-05 | 44274.3137 | 10523.0272 | 7.6892 | 2253007.1044 | 1368.5485 | 214.1026 | 0.035205 | 0.042598 | 0.050696 | 0.41177 | 0.10637 | 200.6977 | 0.0040547 | 0.0037303 | 0.0040547 | 0.0018545 | 0.0016381
Los Angeles (SC) | 2020 | ConstMin - Off-Highway Trucks | 2017 | 600 | Diesel | 0.0011111 | 0.0013444 | 0.0016 | 0.012504 | 0.0033572 | 6.3342 | 0.00012797 | 0.00011773 | 0.00012797 | 5.8529e-05 | 5.1699e-05 | 205505.4586 | 28022.4805 | 18.5329 | 10298559.7123 | 1512.0384 | 367.5106 | 0.035749 | 0.043256 | 0.051479 | 0.4023 | 0.10801 | 203.798 | 0.0041173 | 0.0037879 | 0.0041173 | 0.0018831 | 0.0016634
Los Angeles (SC) | 2020 | ConstMin - Off-Highway Trucks | 2017 | 750 | Diesel | 0.00019849 | 0.00024017 | 0.00028582 | 0.0022337 | 0.00059973 | 1.1315 | 2.286e-05 | 2.1032e-05 | 2.286e-05 | 1.0456e-05 | 9.2355e-06 | 36711.7765 | 2878.0534 | 2.1687 | 1872042.9392 | 1327.0591 | 650.4545 | 0.035132 | 0.04251 | 0.050591 | 0.39536 | 0.10615 | 200.2823 | 0.0040463 | 0.0037226 | 0.0040463 | 0.0018507 | 0.0016347
Los Angeles (SC) | 2020 | ConstMin - Off-Highway Trucks | 2017 | 9999 | Diesel | 0.001079 | 0.0013056 | 0.0015538 | 0.012143 | 0.02829 | 6.1511 | 0.00026522 | 0.000244 | 0.00026522 | 5.6838e-05 | 5.0205e-05 | 199566.6233 | 7891.7206 | 4.7318 | 9781189.7602 | 1667.8023 | 1239.4242 | 0.036552 | 0.044228 | 0.052635 | 0.41134 | 0.95835 | 208.3768 | 0.0089846 | 0.0082658 | 0.0089846 | 0.0019254 | 0.0017007
Los Angeles (SC) | 2020 | ConstMin - Off-Highway Trucks | 2018 | 50 | Diesel | 1.415e-05 | 1.7122e-05 | 2.0376e-05 | 0.00026631 | 0.00019581 | 0.037797 | 8.8634e-07 | 8.1544e-07 | 8.8634e-07 | 3.4902e-07 | 3.0849e-07 | 1226.2686 | 1789.2445 | 1.183 | 57852.2388 | 1512.5249 | 32.3333 | 0.081045 | 0.098065 | 0.11671 | 1.5253 | 1.1215 | 216.4804 | 0.0050765 | 0.0046704 | 0.0050765 | 0.001999 | 0.0017669
Los Angeles (SC) | 2020 | ConstMin - Off-Highway Trucks | 2018 | 100 | Diesel | 7.4557e-06 | 9.0214e-06 | 1.0736e-05 | 0.00022531 | 9.2232e-05 | 0.034329 | 8.495e-07 | 7.8154e-07 | 8.495e-07 | 3.1717e-07 | 2.8019e-07 | 1113.7738 | 662.8298 | 0.59148 | 56782.416 | 1120.6367 | 85.6667 | 0.043507 | 0.052644 | 0.06265 | 1.3148 | 0.53822 | 200.3255 | 0.0049572 | 0.0045606 | 0.0049572 | 0.0018508 | 0.001635
Los Angeles (SC) | 2020 | ConstMin - Off-Highway Trucks | 2018 | 175 | Diesel | 0.0001129 | 0.00013661 | 0.00016257 | 0.0043698 | 0.00039076 | 0.75249 | 1.5257e-05 | 1.4036e-05 | 1.5257e-05 | 6.9537e-06 | 6.1417e-06 | 24413.6333 | 7804.8534 | 4.7318 | 1239345.6792 | 1649.4441 | 158.7917 | 0.030184 | 0.036523 | 0.043465 | 1.1683 | 0.10447 | 201.1838 | 0.004079 | 0.0037527 | 0.004079 | 0.0018591 | 0.001642
Los Angeles (SC) | 2020 | ConstMin - Off-Highway Trucks | 2018 | 300 | Diesel | 0.00017027 | 0.00020603 | 0.00024519 | 0.0022453 | 0.00058934 | 1.1349 | 2.1835e-05 | 2.0089e-05 | 2.1835e-05 | 1.0487e-05 | 9.2628e-06 | 36820.1766 | 8673.0856 | 5.3233 | 1874350.1681 | 1629.2734 | 216.1111 | 0.030101 | 0.036422 | 0.043345 | 0.39693 | 0.10418 | 200.6264 | 0.0038601 | 0.0035513 | 0.0038601 | 0.001854 | 0.0016375
Los Angeles (SC) | 2020 | ConstMin - Off-Highway Trucks | 2018 | 600 | Diesel | 0.00084141 | 0.0010181 | 0.0012116 | 0.010763 | 0.0029123 | 5.6082 | 0.0001079 | 9.927e-05 | 0.0001079 | 5.1825e-05 | 4.5773e-05 | 181951.0194 | 23790.3983 | 13.9983 | 9250868.1463 | 1699.5246 | 388.8488 | 0.030138 | 0.036467 | 0.043399 | 0.38552 | 0.10431 | 200.8746 | 0.0038649 | 0.0035557 | 0.0038649 | 0.0018563 | 0.0016395
Los Angeles (SC) | 2020 | ConstMin - Off-Highway Trucks | 2018 | 9999 | Diesel | 0.00052302 | 0.00063286 | 0.00075315 | 0.0066904 | 0.015734 | 3.486 | 0.00014136 | 0.00013005 | 0.00014136 | 3.2214e-05 | 2.8453e-05 | 113100.8028 | 3838.2109 | 2.1687 | 5761118.4123 | 1769.7839 | 1500.9906 | 0.030082 | 0.036399 | 0.043317 | 0.3848 | 0.90494 | 200.4989 | 0.0081302 | 0.0074798 | 0.0081302 | 0.0018528 | 0.0016364
Los Angeles (SC) | 2020 | ConstMin - Off-Highway Trucks | 2019 | 50 | Diesel | 7.9875e-06 | 9.6648e-06 | 1.1502e-05 | 0.00017069 | 0.00013668 | 0.027224 | 5.6015e-07 | 5.1534e-07 | 5.6015e-07 | 2.5146e-07 | 2.222e-07 | 883.2539 | 1525.784 | 0.78863 | 40433.275 | 1934.7157 | 26.5 | 0.065457 | 0.079203 | 0.094258 | 1.3988 | 1.1201 | 223.1001 | 0.0045904 | 0.0042232 | 0.0045904 | 0.0020607 | 0.0018209
Los Angeles (SC) | 2020 | ConstMin - Off-Highway Trucks | 2019 | 175 | Diesel | 0.00010595 | 0.0001282 | 0.00015257 | 0.0047828 | 0.00043527 | 0.85652 | 1.6225e-05 | 1.4927e-05 | 1.6225e-05 | 7.9157e-06 | 6.9908e-06 | 27788.7425 | 9082.571 | 4.7318 | 1405906.3052 | 1919.4715 | 154.7917 | 0.024971 | 0.030215 | 0.035958 | 1.1272 | 0.10259 | 201.8671 | 0.003824 | 0.0035181 | 0.003824 | 0.0018656 | 0.0016476
Los Angeles (SC) | 2020 | ConstMin - Off-Highway Trucks | 2019 | 300 | Diesel | 0.00013227 | 0.00016005 | 0.00019047 | 0.0020344 | 0.0005434 | 1.0693 | 1.9506e-05 | 1.7945e-05 | 1.9506e-05 | 9.8823e-06 | 8.7275e-06 | 34692.3992 | 8164.1977 | 4.3375 | 1760869.0112 | 1882.2397 | 215.6818 | 0.02489 | 0.030117 | 0.035842 | 0.38281 | 0.10225 | 201.215 | 0.0036705 | 0.0033768 | 0.0036705 | 0.0018596 | 0.0016423
Los Angeles (SC) | 2020 | ConstMin - Off-Highway Trucks | 2019 | 600 | Diesel | 0.00082281 | 0.0009956 | 0.0011848 | 0.012387 | 0.0033802 | 6.6516 | 0.00012134 | 0.00011163 | 0.00012134 | 6.1473e-05 | 5.429e-05 | 215804.1663 | 29092.3766 | 15.7727 | 10916550.6734 | 1844.4773 | 375.2375 | 0.024975 | 0.030219 | 0.035963 | 0.37599 | 0.1026 | 201.8959 | 0.0036829 | 0.0033882 | 0.0036829 | 0.0018659 | 0.0016478
Los Angeles (SC) | 2020 | ConstMin - Off-Highway Trucks | 2019 | 750 | Diesel | 0.00024358 | 0.00029473 | 0.00035075 | 0.0036671 | 0.0010007 | 1.9691 | 3.5919e-05 | 3.3046e-05 | 3.5919e-05 | 1.8198e-05 | 1.6072e-05 | 63885.382 | 4513.7959 | 2.7602 | 3195122.6595 | 1635.302 | 707.8571 | 0.02526 | 0.030565 | 0.036375 | 0.38029 | 0.10377 | 204.2053 | 0.003725 | 0.003427 | 0.003725 | 0.0018872 | 0.0016667
Los Angeles (SC) | 2020 | ConstMin - Off-Highway Trucks | 2019 | 9999 | Diesel | 0.0002411 | 0.00029173 | 0.00034718 | 0.0036297 | 0.0086237 | 1.9491 | 7.3843e-05 | 6.7936e-05 | 7.3843e-05 | 1.8013e-05 | 1.5908e-05 | 63234.9365 | 1588.4603 | 0.78863 | 3200776.3165 | 2014.1902 | 2015.0181 | 0.024959 | 0.0302 | 0.035941 | 0.37576 | 0.89273 | 201.7692 | 0.0076444 | 0.0070328 | 0.0076444 | 0.0018647 | 0.0016468
Los Angeles (SC) | 2020 | ConstMin - Off-Highway Trucks | 2020 | 50 | Diesel | 4.5955e-06 | 5.5605e-06 | 6.6175e-06 | 0.0001199 | 0.0001065 | 0.021937 | 3.8601e-07 | 3.5513e-07 | 3.8601e-07 | 2.0268e-07 | 1.7904e-07 | 711.7061 | 1252.4272 | 0.59148 | 32563.1063 | 2117.4605 | 26 | 0.046762 | 0.056582 | 0.067337 | 1.2201 | 1.0837 | 223.2173 | 0.0039279 | 0.0036137 | 0.0039279 | 0.0020624 | 0.0018219
Los Angeles (SC) | 2020 | ConstMin - Off-Highway Trucks | 2020 | 175 | Diesel | 3.2152e-05 | 3.8904e-05 | 4.6299e-05 | 0.001785 | 0.00016562 | 0.33347 | 5.857e-06 | 5.3884e-06 | 5.857e-06 | 3.0821e-06 | 2.7218e-06 | 10819.119 | 3399.4766 | 1.5773 | 546465.8603 | 2155.2922 | 160.75 | 0.019495 | 0.023589 | 0.028073 | 1.0823 | 0.10043 | 202.2004 | 0.0035514 | 0.0032673 | 0.0035514 | 0.0018689 | 0.0016503
Los Angeles (SC) | 2020 | ConstMin - Off-Highway Trucks | 2020 | 300 | Diesel | 8.9027e-05 | 0.00010772 | 0.0001282 | 0.001684 | 0.00045861 | 0.92336 | 1.5888e-05 | 1.4617e-05 | 1.5888e-05 | 8.5343e-06 | 7.5364e-06 | 29957.5284 | 6925.6253 | 3.5489 | 1517866.2198 | 1951.5091 | 219.1667 | 0.019434 | 0.023516 | 0.027986 | 0.36762 | 0.10011 | 201.5698 | 0.0034683 | 0.0031909 | 0.0034683 | 0.001863 | 0.0016452
Los Angeles (SC) | 2020 | ConstMin - Off-Highway Trucks | 2020 | 600 | Diesel | 0.00028886 | 0.00034952 | 0.00041596 | 0.0054028 | 0.001488 | 2.996 | 5.1551e-05 | 4.7427e-05 | 5.1551e-05 | 2.7691e-05 | 2.4453e-05 | 97201.5845 | 13120.0267 | 6.7034 | 4908047.6491 | 1957.2212 | 374.0882 | 0.019501 | 0.023597 | 0.028082 | 0.36475 | 0.10046 | 202.2635 | 0.0034803 | 0.0032018 | 0.0034803 | 0.0018694 | 0.0016508
Los Angeles (SC) | 2020 | ConstMin - Off-Highway Trucks | 2020 | 750 | Diesel | 0.00012042 | 0.00014571 | 0.00017341 | 0.0022524 | 0.00062033 | 1.249 | 2.1491e-05 | 1.9771e-05 | 2.1491e-05 | 1.1544e-05 | 1.0194e-05 | 40521.7834 | 2967.1198 | 1.5773 | 2024317.4903 | 1881.175 | 682.25 | 0.019711 | 0.02385 | 0.028384 | 0.36868 | 0.10154 | 204.4386 | 0.0035177 | 0.0032363 | 0.0035177 | 0.0018895 | 0.0016686
Los Angeles (SC) | 2020 | ConstMin - Off-Highway Trucks | 2020 | 9999 | Diesel | 0.00011609 | 0.00014047 | 0.00016717 | 0.0021713 | 0.0052164 | 1.204 | 4.2295e-05 | 3.8911e-05 | 4.2295e-05 | 1.1128e-05 | 9.8272e-06 | 39063.7747 | 815.2322 | 0.39432 | 1976938.1376 | 2067.452 | 2425 | 0.019457 | 0.023543 | 0.028018 | 0.36393 | 0.87431 | 201.806 | 0.0070889 | 0.0065218 | 0.0070889 | 0.0018652 | 0.0016471
Los Angeles (SC) | 2020 | ConstMin - Off-Highway Trucks | 2021 | 50 | Diesel | 6.3693e-06 | 7.7069e-06 | 9.1718e-06 | 0.00016618 | 0.00014761 | 0.030404 | 5.3501e-07 | 4.9221e-07 | 5.3501e-07 | 2.8091e-07 | 2.4815e-07 | 986.4232 | 1664.7715 | 0.78863 | 44948.8303 | 2110.9538 | 27 | 0.046953 | 0.056813 | 0.067612 | 1.225 | 1.0881 | 224.1289 | 0.003944 | 0.0036284 | 0.003944 | 0.0020708 | 0.0018293
Los Angeles (SC) | 2020 | ConstMin - Off-Highway Trucks | 2021 | 175 | Diesel | 3.0842e-05 | 3.7319e-05 | 4.4413e-05 | 0.0017123 | 0.00015888 | 0.31989 | 5.6184e-06 | 5.1689e-06 | 5.6184e-06 | 2.9566e-06 | 2.6109e-06 | 10378.4815 | 3336.8002 | 1.5773 | 524711.8382 | 2115.555 | 157.25 | 0.019477 | 0.023567 | 0.028046 | 1.0813 | 0.10033 | 202.0068 | 0.003548 | 0.0032641 | 0.003548 | 0.0018671 | 0.0016488
Los Angeles (SC) | 2020 | ConstMin - Off-Highway Trucks | 2021 | 300 | Diesel | 6.3545e-05 | 7.689e-05 | 9.1505e-05 | 0.001202 | 0.00032734 | 0.65907 | 1.134e-05 | 1.0433e-05 | 1.134e-05 | 6.0916e-06 | 5.3793e-06 | 21382.9198 | 4986.3975 | 2.3659 | 1085372.5144 | 2107.6075 | 217.6667 | 0.019399 | 0.023473 | 0.027935 | 0.36696 | 0.099933 | 201.2061 | 0.0034621 | 0.0031851 | 0.0034621 | 0.0018597 | 0.0016422
Los Angeles (SC) | 2020 | ConstMin - Off-Highway Trucks | 2021 | 600 | Diesel | 0.00022304 | 0.00026988 | 0.00032117 | 0.0041717 | 0.0011489 | 2.3133 | 3.9804e-05 | 3.662e-05 | 3.9804e-05 | 2.1381e-05 | 1.8881e-05 | 75052.3569 | 9781.0273 | 4.929 | 3803645.906 | 1984.397 | 388.88 | 0.01943 | 0.02351 | 0.027979 | 0.36341 | 0.10009 | 201.5196 | 0.0034675 | 0.0031901 | 0.0034675 | 0.0018626 | 0.0016448
Los Angeles (SC) | 2020 | ConstMin - Off-Highway Trucks | 2021 | 750 | Diesel | 5.4739e-05 | 6.6234e-05 | 7.8824e-05 | 0.0010238 | 0.00028198 | 0.56773 | 9.7688e-06 | 8.9873e-06 | 9.7688e-06 | 5.2473e-06 | 4.6338e-06 | 18419.5313 | 1292.8919 | 0.78863 | 934114.3896 | 1639.4052 | 722.5 | 0.019417 | 0.023494 | 0.02796 | 0.36317 | 0.10002 | 201.3871 | 0.0034652 | 0.003188 | 0.0034652 | 0.0018613 | 0.0016437
Los Angeles (SC) | 2020 | ConstMin - Off-Highway Trucks | 2021 | 9999 | Diesel | 0.00015864 | 0.00019195 | 0.00022843 | 0.0029671 | 0.0071282 | 1.6453 | 5.7796e-05 | 5.3172e-05 | 5.7796e-05 | 1.5207e-05 | 1.3429e-05 | 53380.8277 | 1379.5392 | 0.59148 | 2815179.6125 | 2332.367 | 2040.6667 | 0.018672 | 0.022593 | 0.026887 | 0.34923 | 0.839 | 193.6566 | 0.0068026 | 0.0062584 | 0.0068026 | 0.0017899 | 0.0015806
Los Angeles (SC) | 2020 | ConstMin - Other Construction Equipment | 1958 | 600 | Diesel | 2.2595e-05 | 2.7339e-05 | 3.2536e-05 | 0.00024911 | 0.00027434 | 0.0092736 | 1.5321e-05 | 1.4095e-05 | 1.5321e-05 | 8.5061e-08 | 7.569e-08 | 300.8725 | 43.7727 | 0.19621 | 14007.2558 | 223.0863 | 320 | 0.53449 | 0.64673 | 0.76966 | 5.8929 | 6.4896 | 219.3726 | 0.36243 | 0.33343 | 0.36243 | 0.0020122 | 0.0017905
Los Angeles (SC) | 2020 | ConstMin - Other Construction Equipment | 1963 | 600 | Diesel | 3.6969e-05 | 4.4733e-05 | 5.3236e-05 | 0.0004076 | 0.00044887 | 0.015173 | 2.5068e-05 | 2.3063e-05 | 2.5068e-05 | 1.3918e-07 | 1.2384e-07 | 492.2856 | 54.497 | 0.19621 | 22888.7314 | 277.7424 | 420 | 0.53519 | 0.64757 | 0.77067 | 5.9006 | 6.4981 | 219.6587 | 0.3629 | 0.33387 | 0.3629 | 0.0020148 | 0.0017928
Los Angeles (SC) | 2020 | ConstMin - Other Construction Equipment | 1966 | 600 | Diesel | 3.6969e-05 | 4.4733e-05 | 5.3236e-05 | 0.0004076 | 0.00044887 | 0.015173 | 2.5068e-05 | 2.3063e-05 | 2.5068e-05 | 1.3918e-07 | 1.2384e-07 | 492.2856 | 54.497 | 0.19621 | 22888.7314 | 277.7424 | 420 | 0.53519 | 0.64757 | 0.77067 | 5.9006 | 6.4981 | 219.6587 | 0.3629 | 0.33387 | 0.3629 | 0.0020148 | 0.0017928
Los Angeles (SC) | 2020 | ConstMin - Other Construction Equipment | 1969 | 50 | Diesel | 8.599e-05 | 0.00010405 | 0.00012383 | 0.00028592 | 0.00019688 | 0.015044 | 2.7067e-05 | 2.4901e-05 | 2.7067e-05 | 1.3651e-07 | 1.2279e-07 | 488.1003 | 557.445 | 2.3546 | 20718.3727 | 236.7503 | 37.1667 | 1.3752 | 1.664 | 1.9803 | 4.5726 | 3.1486 | 240.606 | 0.43288 | 0.39825 | 0.43288 | 0.0021833 | 0.0019638
Los Angeles (SC) | 2020 | ConstMin - Other Construction Equipment | 1969 | 100 | Diesel | 7.4715e-05 | 9.0405e-05 | 0.00010759 | 0.00029307 | 0.00071596 | 0.02447 | 5.2493e-05 | 4.8293e-05 | 5.2493e-05 | 2.24e-07 | 1.9972e-07 | 793.9036 | 418.9045 | 1.7659 | 36770.5055 | 237.2151 | 87.7778 | 0.67328 | 0.81466 | 0.96952 | 2.6409 | 6.4517 | 220.5064 | 0.47303 | 0.43518 | 0.47303 | 0.0020185 | 0.0017997
Los Angeles (SC) | 2020 | ConstMin - Other Construction Equipment | 1969 | 175 | Diesel | 0.0001577 | 0.00019082 | 0.00022709 | 0.00061788 | 0.0017747 | 0.056328 | 0.00011076 | 0.0001019 | 0.00011076 | 5.1605e-07 | 4.5974e-07 | 1827.5054 | 546.7207 | 2.3546 | 85015.0691 | 232.1956 | 155.5 | 0.61465 | 0.74372 | 0.88509 | 2.4082 | 6.9168 | 219.5411 | 0.43168 | 0.39714 | 0.43168 | 0.0020113 | 0.0017919
Los Angeles (SC) | 2020 | ConstMin - Other Construction Equipment | 1969 | 300 | Diesel | 0.00013378 | 0.00016187 | 0.00019264 | 0.00052415 | 0.0015055 | 0.047784 | 9.3956e-05 | 8.6439e-05 | 9.3956e-05 | 4.3777e-07 | 3.9e-07 | 1550.2883 | 327.8573 | 1.3735 | 71566.5715 | 238.7023 | 218.2857 | 0.61939 | 0.74947 | 0.89193 | 2.4268 | 6.9702 | 221.2357 | 0.43501 | 0.40021 | 0.43501 | 0.0020269 | 0.0018057
Los Angeles (SC) | 2020 | ConstMin - Other Construction Equipment | 1969 | 600 | Diesel | 0.00056894 | 0.00068841 | 0.00081927 | 0.0062727 | 0.0069079 | 0.23351 | 0.00038579 | 0.00035492 | 0.00038579 | 2.1419e-06 | 1.9059e-06 | 7576.0112 | 1062.8005 | 4.5129 | 354610.552 | 235.5015 | 333.6567 | 0.53162 | 0.64325 | 0.76553 | 5.8612 | 6.4547 | 218.1936 | 0.36048 | 0.33164 | 0.36048 | 0.0020014 | 0.0017809
Los Angeles (SC) | 2020 | ConstMin - Other Construction Equipment | 1970 | 75 | Diesel | 1.283e-05 | 1.5525e-05 | 1.8476e-05 | 5.0328e-05 | 0.00012295 | 0.0042021 | 9.0143e-06 | 8.2931e-06 | 9.0143e-06 | 3.8466e-08 | 3.4297e-08 | 136.3328 | 87.5453 | 0.39243 | 6347.0378 | 223.0863 | 72.5 | 0.66981 | 0.81048 | 0.96453 | 2.6274 | 6.4185 | 219.3726 | 0.47059 | 0.43295 | 0.47059 | 0.0020081 | 0.0017905
Los Angeles (SC) | 2020 | ConstMin - Other Construction Equipment | 1970 | 175 | Diesel | 9.8027e-06 | 1.1861e-05 | 1.4116e-05 | 4.6094e-05 | 0.00012295 | 0.0042021 | 7.0822e-06 | 6.5156e-06 | 7.0822e-06 | 3.8557e-08 | 3.4297e-08 | 136.3328 | 43.7727 | 0.19621 | 6347.0378 | 223.0863 | 145 | 0.51175 | 0.61922 | 0.73693 | 2.4063 | 6.4185 | 219.3726 | 0.36973 | 0.34015 | 0.36973 | 0.0020129 | 0.0017905
Los Angeles (SC) | 2020 | ConstMin - Other Construction Equipment | 1970 | 300 | Diesel | 8.0887e-05 | 9.7873e-05 | 0.00011648 | 0.00090618 | 0.001075 | 0.038607 | 5.657e-05 | 5.2045e-05 | 5.657e-05 | 3.5452e-07 | 3.1511e-07 | 1252.5739 | 207.2636 | 0.78486 | 58255.3013 | 264.0784 | 281.0686 | 0.46007 | 0.55669 | 0.66251 | 5.1542 | 6.1147 | 219.5942 | 0.32177 | 0.29602 | 0.32177 | 0.0020165 | 0.0017923
Los Angeles (SC) | 2020 | ConstMin - Other Construction Equipment | 1971 | 75 | Diesel | 6.194e-06 | 7.4947e-06 | 8.9193e-06 | 2.4296e-05 | 5.9354e-05 | 0.0020286 | 4.3517e-06 | 4.0036e-06 | 4.3517e-06 | 1.857e-08 | 1.6557e-08 | 65.8158 | 43.7727 | 0.19621 | 3064.0872 | 223.0863 | 70 | 0.66981 | 0.81048 | 0.96453 | 2.6274 | 6.4185 | 219.3726 | 0.47059 | 0.43295 | 0.47059 | 0.0020081 | 0.0017905
Los Angeles (SC) | 2020 | ConstMin - Other Construction Equipment | 1972 | 100 | Diesel | 1.7649e-05 | 2.1356e-05 | 2.5415e-05 | 6.923e-05 | 0.00016912 | 0.0057804 | 1.24e-05 | 1.1408e-05 | 1.24e-05 | 5.2913e-08 | 4.7179e-08 | 187.5374 | 108.994 | 0.39243 | 8719.5167 | 277.7424 | 80 | 0.67069 | 0.81153 | 0.96579 | 2.6308 | 6.4269 | 219.6587 | 0.47121 | 0.43351 | 0.47121 | 0.0020107 | 0.0017928
Los Angeles (SC) | 2020 | ConstMin - Other Construction Equipment | 1972 | 175 | Diesel | 2.1095e-05 | 2.5525e-05 | 3.0376e-05 | 0.00010909 | 0.00026862 | 0.0099448 | 1.3967e-05 | 1.285e-05 | 1.3967e-05 | 9.1312e-08 | 8.1168e-08 | 322.6473 | 98.2697 | 0.39243 | 14740.4481 | 250.4143 | 150 | 0.47419 | 0.57376 | 0.68283 | 2.4521 | 6.0383 | 223.5478 | 0.31397 | 0.28885 | 0.31397 | 0.0020526 | 0.0018246
Los Angeles (SC) | 2020 | ConstMin - Other Construction Equipment | 1972 | 300 | Diesel | 1.4177e-05 | 1.7154e-05 | 2.0415e-05 | 7.3313e-05 | 0.00018053 | 0.0066835 | 9.3869e-06 | 8.636e-06 | 9.3869e-06 | 6.1367e-08 | 5.455e-08 | 216.8401 | 54.497 | 0.19621 | 10081.9412 | 277.7424 | 185 | 0.46594 | 0.56378 | 0.67095 | 2.4095 | 5.9332 | 219.6587 | 0.30851 | 0.28383 | 0.30851 | 0.0020169 | 0.0017928
Los Angeles (SC) | 2020 | ConstMin - Other Construction Equipment | 1972 | 600 | Diesel | 1.6929e-05 | 2.0484e-05 | 2.4378e-05 | 0.00024756 | 0.00023373 | 0.0092157 | 1.0897e-05 | 1.0026e-05 | 1.0897e-05 | 8.4695e-08 | 7.5217e-08 | 298.992 | 43.7727 | 0.19621 | 13919.7104 | 223.0863 | 318 | 0.40299 | 0.48762 | 0.58031 | 5.8929 | 5.5638 | 219.3726 | 0.25941 | 0.23865 | 0.25941 | 0.0020161 | 0.0017905
Los Angeles (SC) | 2020 | ConstMin - Other Construction Equipment | 1973 | 100 | Diesel | 1.752e-05 | 2.1199e-05 | 2.5229e-05 | 6.8723e-05 | 0.00016789 | 0.0057381 | 1.2309e-05 | 1.1324e-05 | 1.2309e-05 | 5.2526e-08 | 4.6833e-08 | 186.1648 | 87.5453 | 0.39243 | 8666.9895 | 223.0863 | 99 | 0.66981 | 0.81048 | 0.96453 | 2.6274 | 6.4185 | 219.3726 | 0.47059 | 0.43295 | 0.47059 | 0.0020081 | 0.0017905
Los Angeles (SC) | 2020 | ConstMin - Other Construction Equipment | 1973 | 300 | Diesel | 7.1292e-05 | 8.6263e-05 | 0.00010266 | 0.00092629 | 0.0009711 | 0.037912 | 4.6117e-05 | 4.2428e-05 | 4.6117e-05 | 3.4838e-07 | 3.0943e-07 | 1230.0108 | 218.2068 | 0.98107 | 56941.9569 | 222.417 | 260.9541 | 0.41485 | 0.50197 | 0.59739 | 5.3901 | 5.6509 | 220.6122 | 0.26836 | 0.24689 | 0.26836 | 0.0020272 | 0.0018006
Los Angeles (SC) | 2020 | ConstMin - Other Construction Equipment | 1974 | 50 | Diesel | 8.2866e-06 | 1.0027e-05 | 1.1933e-05 | 2.7553e-05 | 1.8972e-05 | 0.0014498 | 2.6083e-06 | 2.3997e-06 | 2.6083e-06 | 1.3155e-08 | 1.1833e-08 | 47.0369 | 43.7727 | 0.19621 | 1969.7703 | 223.0863 | 45 | 1.394 | 1.6867 | 2.0073 | 4.6349 | 3.1915 | 243.8802 | 0.43877 | 0.40366 | 0.43877 | 0.002213 | 0.0019905
Los Angeles (SC) | 2020 | ConstMin - Other Construction Equipment | 1974 | 75 | Diesel | 2.513e-05 | 3.0407e-05 | 3.6187e-05 | 9.8573e-05 | 0.00024081 | 0.0082303 | 1.7656e-05 | 1.6243e-05 | 1.7656e-05 | 7.534e-08 | 6.7175e-08 | 267.0243 | 175.0907 | 0.78486 | 12431.4395 | 223.0863 | 71 | 0.66981 | 0.81048 | 0.96453 | 2.6274 | 6.4185 | 219.3726 | 0.47059 | 0.43295 | 0.47059 | 0.0020081 | 0.0017905
Los Angeles (SC) | 2020 | ConstMin - Other Construction Equipment | 1974 | 175 | Diesel | 1.3257e-05 | 1.6041e-05 | 1.9091e-05 | 6.8558e-05 | 0.00016882 | 0.00625 | 8.778e-06 | 8.0758e-06 | 8.778e-06 | 5.7387e-08 | 5.1012e-08 | 202.7748 | 54.497 | 0.19621 | 9427.9774 | 277.7424 | 173 | 0.46594 | 0.56378 | 0.67095 | 2.4095 | 5.9332 | 219.6587 | 0.30851 | 0.28383 | 0.30851 | 0.0020169 | 0.0017928
Los Angeles (SC) | 2020 | ConstMin - Other Construction Equipment | 1974 | 300 | Diesel | 1.4753e-05 | 1.7851e-05 | 2.1245e-05 | 7.6293e-05 | 0.00018787 | 0.0069552 | 9.7685e-06 | 8.987e-06 | 9.7685e-06 | 6.3862e-08 | 5.6768e-08 | 225.6543 | 43.7727 | 0.19621 | 10505.4418 | 223.0863 | 240 | 0.46533 | 0.56305 | 0.67007 | 2.4063 | 5.9255 | 219.3726 | 0.30811 | 0.28346 | 0.30811 | 0.0020142 | 0.0017905
Los Angeles (SC) | 2020 | ConstMin - Other Construction Equipment | 1974 | 600 | Diesel | 6.0384e-05 | 7.3065e-05 | 8.6953e-05 | 0.00088299 | 0.00083369 | 0.032871 | 3.8869e-05 | 3.576e-05 | 3.8869e-05 | 3.021e-07 | 2.6829e-07 | 1066.4564 | 144.4498 | 0.58864 | 48535.1412 | 245.3949 | 336 | 0.41224 | 0.49881 | 0.59363 | 6.0282 | 5.6916 | 224.4088 | 0.26536 | 0.24413 | 0.26536 | 0.0020624 | 0.0018316
Los Angeles (SC) | 2020 | ConstMin - Other Construction Equipment | 1974 | 750 | Diesel | 3.4604e-05 | 4.1871e-05 | 4.983e-05 | 0.00050601 | 0.00047776 | 0.018837 | 2.2275e-05 | 2.0493e-05 | 2.2275e-05 | 1.7312e-07 | 1.5375e-07 | 611.1472 | 43.7727 | 0.19621 | 28452.2383 | 223.0863 | 650 | 0.40299 | 0.48762 | 0.58031 | 5.8929 | 5.5638 | 219.3726 | 0.25941 | 0.23865 | 0.25941 | 0.0020161 | 0.0017905
Los Angeles (SC) | 2020 | ConstMin - Other Construction Equipment | 1975 | 75 | Diesel | 1.2388e-05 | 1.4989e-05 | 1.7839e-05 | 4.8592e-05 | 0.00011871 | 0.0040572 | 8.7034e-06 | 8.0072e-06 | 8.7034e-06 | 3.7139e-08 | 3.3114e-08 | 131.6317 | 87.5453 | 0.39243 | 6128.1744 | 223.0863 | 70 | 0.66981 | 0.81048 | 0.96453 | 2.6274 | 6.4185 | 219.3726 | 0.47059 | 0.43295 | 0.47059 | 0.0020081 | 0.0017905
Los Angeles (SC) | 2020 | ConstMin - Other Construction Equipment | 1975 | 600 | Diesel | 4.468e-05 | 5.4062e-05 | 6.4339e-05 | 0.00065335 | 0.00061687 | 0.024322 | 2.8761e-05 | 2.646e-05 | 2.8761e-05 | 2.2353e-07 | 1.9851e-07 | 789.0999 | 88.4208 | 0.19621 | 36694.6328 | 450.6343 | 415 | 0.40345 | 0.48818 | 0.58097 | 5.8997 | 5.5703 | 219.6254 | 0.25971 | 0.23893 | 0.25971 | 0.0020184 | 0.0017926
Los Angeles (SC) | 2020 | ConstMin - Other Construction Equipment | 1976 | 175 | Diesel | 1.786e-05 | 2.161e-05 | 2.5718e-05 | 7.9651e-05 | 0.00019536 | 0.0069552 | 1.2237e-05 | 1.1258e-05 | 1.2237e-05 | 6.3769e-08 | 5.6768e-08 | 225.6543 | 87.5453 | 0.39243 | 10505.4418 | 223.0863 | 120 | 0.56331 | 0.68161 | 0.81117 | 2.5123 | 6.1617 | 219.3726 | 0.38596 | 0.35509 | 0.38596 | 0.0020113 | 0.0017905
Los Angeles (SC) | 2020 | ConstMin - Other Construction Equipment | 1976 | 600 | Diesel | 3.3433e-05 | 4.0453e-05 | 4.8143e-05 | 0.00048888 | 0.00046158 | 0.018199 | 2.1521e-05 | 1.9799e-05 | 2.1521e-05 | 1.6726e-07 | 1.4854e-07 | 590.4622 | 87.5453 | 0.39243 | 27489.2394 | 223.0863 | 314 | 0.40299 | 0.48762 | 0.58031 | 5.8929 | 5.5638 | 219.3726 | 0.25941 | 0.23865 | 0.25941 | 0.0020161 | 0.0017905
Los Angeles (SC) | 2020 | ConstMin - Other Construction Equipment | 1977 | 50 | Diesel | 1.5187e-05 | 1.8377e-05 | 2.187e-05 | 5.0498e-05 | 3.4772e-05 | 0.0026571 | 4.7804e-06 | 4.398e-06 | 4.7804e-06 | 2.4111e-08 | 2.1687e-08 | 86.2071 | 84.919 | 0.39243 | 3609.057 | 216.3937 | 42.5 | 1.3944 | 1.6872 | 2.0079 | 4.6362 | 3.1924 | 243.9508 | 0.43889 | 0.40378 | 0.43889 | 0.0022136 | 0.0019911
Los Angeles (SC) | 2020 | ConstMin - Other Construction Equipment | 1977 | 75 | Diesel | 7.8319e-06 | 9.4766e-06 | 1.1278e-05 | 3.0721e-05 | 7.5049e-05 | 0.002565 | 5.5025e-06 | 5.0623e-06 | 5.5025e-06 | 2.348e-08 | 2.0935e-08 | 83.2197 | 54.497 | 0.19621 | 3869.2855 | 277.7424 | 71 | 0.67069 | 0.81153 | 0.96579 | 2.6308 | 6.4269 | 219.6587 | 0.47121 | 0.43351 | 0.47121 | 0.0020107 | 0.0017928
Los Angeles (SC) | 2020 | ConstMin - Other Construction Equipment | 1977 | 175 | Diesel | 3.885e-05 | 4.7008e-05 | 5.5944e-05 | 0.0002009 | 0.00049471 | 0.018315 | 2.5723e-05 | 2.3666e-05 | 2.5723e-05 | 1.6817e-07 | 1.4949e-07 | 594.2171 | 185.815 | 0.78486 | 27639.9816 | 236.7503 | 148.75 | 0.46573 | 0.56354 | 0.67066 | 2.4084 | 5.9307 | 219.5636 | 0.30837 | 0.2837 | 0.30837 | 0.002016 | 0.001792
Los Angeles (SC) | 2020 | ConstMin - Other Construction Equipment | 1977 | 300 | Diesel | 2.7006e-05 | 3.2677e-05 | 3.8889e-05 | 0.00013966 | 0.0003439 | 0.012732 | 1.7881e-05 | 1.6451e-05 | 1.7881e-05 | 1.169e-07 | 1.0391e-07 | 413.0647 | 98.2697 | 0.39243 | 19162.5825 | 250.4143 | 195 | 0.46698 | 0.56504 | 0.67245 | 2.4149 | 5.9465 | 220.1492 | 0.3092 | 0.28446 | 0.3092 | 0.0020214 | 0.0017968
Los Angeles (SC) | 2020 | ConstMin - Other Construction Equipment | 1977 | 600 | Diesel | 4.1811e-05 | 5.0591e-05 | 6.0207e-05 | 0.00061139 | 0.00057726 | 0.02276 | 2.6914e-05 | 2.4761e-05 | 2.6914e-05 | 2.0917e-07 | 1.8577e-07 | 738.4284 | 108.994 | 0.39243 | 34333.0971 | 277.7424 | 315 | 0.40352 | 0.48825 | 0.58106 | 5.9006 | 5.5711 | 219.6587 | 0.25975 | 0.23897 | 0.25975 | 0.0020187 | 0.0017928
Los Angeles (SC) | 2020 | ConstMin - Other Construction Equipment | 1978 | 50 | Diesel | 5.5244e-06 | 6.6845e-06 | 7.9552e-06 | 1.8369e-05 | 1.2648e-05 | 0.00096653 | 1.7389e-06 | 1.5998e-06 | 1.7389e-06 | 8.7703e-09 | 7.8887e-09 | 31.358 | 43.7727 | 0.19621 | 1313.1802 | 223.0863 | 30 | 1.394 | 1.6867 | 2.0073 | 4.6349 | 3.1915 | 243.8802 | 0.43877 | 0.40366 | 0.43877 | 0.002213 | 0.0019905
Los Angeles (SC) | 2020 | ConstMin - Other Construction Equipment | 1978 | 100 | Diesel | 2.4365e-05 | 2.9482e-05 | 3.5086e-05 | 9.5574e-05 | 0.00023348 | 0.00798 | 1.7118e-05 | 1.5749e-05 | 1.7118e-05 | 7.3048e-08 | 6.5132e-08 | 258.9019 | 150.578 | 0.78486 | 12497.974 | 191.8542 | 83 | 0.64598 | 0.78164 | 0.93022 | 2.5339 | 6.1901 | 211.5673 | 0.45385 | 0.41754 | 0.45385 | 0.0019367 | 0.0017268
Los Angeles (SC) | 2020 | ConstMin - Other Construction Equipment | 1978 | 175 | Diesel | 2.9705e-05 | 3.5943e-05 | 4.2775e-05 | 0.00015361 | 0.00037826 | 0.014004 | 1.9668e-05 | 1.8095e-05 | 1.9668e-05 | 1.2858e-07 | 1.143e-07 | 454.3425 | 134.8198 | 0.58864 | 20986.9546 | 229.0352 | 155.6667 | 0.46899 | 0.56748 | 0.67535 | 2.4253 | 5.9721 | 221.0991 | 0.31053 | 0.28569 | 0.31053 | 0.0020301 | 0.0018046
Los Angeles (SC) | 2020 | ConstMin - Other Construction Equipment | 1978 | 300 | Diesel | 1.4177e-05 | 1.7154e-05 | 2.0415e-05 | 7.3313e-05 | 0.00018053 | 0.0066835 | 9.3869e-06 | 8.636e-06 | 9.3869e-06 | 6.1367e-08 | 5.455e-08 | 216.8401 | 54.497 | 0.19621 | 10081.9412 | 277.7424 | 185 | 0.46594 | 0.56378 | 0.67095 | 2.4095 | 5.9332 | 219.6587 | 0.30851 | 0.28383 | 0.30851 | 0.0020169 | 0.0017928
Los Angeles (SC) | 2020 | ConstMin - Other Construction Equipment | 1978 | 600 | Diesel | 0.00010723 | 0.00012975 | 0.00015442 | 0.0015681 | 0.0014805 | 0.058374 | 6.9027e-05 | 6.3505e-05 | 6.9027e-05 | 5.3648e-07 | 4.7644e-07 | 1893.8872 | 227.8368 | 0.98107 | 87626.0215 | 232.2328 | 384.6 | 0.4055 | 0.49065 | 0.58391 | 5.9295 | 5.5984 | 220.7365 | 0.26102 | 0.24014 | 0.26102 | 0.0020287 | 0.0018016
Los Angeles (SC) | 2020 | ConstMin - Other Construction Equipment | 1979 | 50 | Diesel | 2.2539e-05 | 2.7273e-05 | 3.2457e-05 | 7.4943e-05 | 5.1604e-05 | 0.0039434 | 7.0946e-06 | 6.527e-06 | 7.0946e-06 | 3.5782e-08 | 3.2185e-08 | 127.9391 | 142.0423 | 0.58864 | 5444.9559 | 241.305 | 38.3333 | 1.3716 | 1.6597 | 1.9751 | 4.5606 | 3.1403 | 239.9728 | 0.43174 | 0.3972 | 0.43174 | 0.0021775 | 0.0019586
Los Angeles (SC) | 2020 | ConstMin - Other Construction Equipment | 1979 | 100 | Diesel | 3.7711e-05 | 4.5631e-05 | 5.4304e-05 | 0.00014792 | 0.00036137 | 0.012351 | 2.6495e-05 | 2.4375e-05 | 2.6495e-05 | 1.1306e-07 | 1.0081e-07 | 400.7115 | 240.312 | 0.98107 | 18504.0226 | 244.9487 | 77 | 0.67529 | 0.8171 | 0.97242 | 2.6489 | 6.471 | 221.1662 | 0.47444 | 0.43649 | 0.47444 | 0.0020245 | 0.0018051
Los Angeles (SC) | 2020 | ConstMin - Other Construction Equipment | 1979 | 175 | Diesel | 1.6966e-05 | 2.0529e-05 | 2.4431e-05 | 8.7737e-05 | 0.00021605 | 0.0079985 | 1.1234e-05 | 1.0335e-05 | 1.1234e-05 | 7.3441e-08 | 6.5283e-08 | 259.5025 | 87.5453 | 0.39243 | 12081.2581 | 223.0863 | 138 | 0.46533 | 0.56305 | 0.67007 | 2.4063 | 5.9255 | 219.3726 | 0.30811 | 0.28346 | 0.30811 | 0.0020142 | 0.0017905
Los Angeles (SC) | 2020 | ConstMin - Other Construction Equipment | 1979 | 300 | Diesel | 2.3466e-05 | 2.8394e-05 | 3.3791e-05 | 0.00012135 | 0.00029881 | 0.011063 | 1.5537e-05 | 1.4294e-05 | 1.5537e-05 | 1.0158e-07 | 9.0291e-08 | 358.9136 | 66.7533 | 0.19621 | 16688.3321 | 340.2066 | 250 | 0.46592 | 0.56376 | 0.67092 | 2.4094 | 5.933 | 219.6494 | 0.30849 | 0.28381 | 0.30849 | 0.0020168 | 0.0017927
Los Angeles (SC) | 2020 | ConstMin - Other Construction Equipment | 1979 | 600 | Diesel | 5.3806e-05 | 6.5105e-05 | 7.748e-05 | 0.0007868 | 0.00074286 | 0.02929 | 3.4635e-05 | 3.1864e-05 | 3.4635e-05 | 2.6918e-07 | 2.3906e-07 | 950.2741 | 142.0423 | 0.58864 | 44175.164 | 241.305 | 311 | 0.40359 | 0.48834 | 0.58116 | 5.9016 | 5.5721 | 219.6968 | 0.25979 | 0.23901 | 0.25979 | 0.0020191 | 0.0017931
Los Angeles (SC) | 2020 | ConstMin - Other Construction Equipment | 1980 | 50 | Diesel | 3.4822e-05 | 4.2134e-05 | 5.0143e-05 | 0.00011578 | 7.9725e-05 | 0.0060923 | 1.0961e-05 | 1.0084e-05 | 1.0961e-05 | 5.5282e-08 | 4.9724e-08 | 197.6577 | 185.815 | 0.78486 | 8268.7676 | 236.7503 | 44.5 | 1.3954 | 1.6884 | 2.0094 | 4.6397 | 3.1948 | 244.1327 | 0.43922 | 0.40408 | 0.43922 | 0.0022153 | 0.0019926
Los Angeles (SC) | 2020 | ConstMin - Other Construction Equipment | 1980 | 75 | Diesel | 4.6409e-05 | 5.6155e-05 | 6.6829e-05 | 0.00018204 | 0.00044472 | 0.0152 | 3.2606e-05 | 2.9997e-05 | 3.2606e-05 | 1.3914e-07 | 1.2406e-07 | 493.133 | 340.5514 | 0.98107 | 22953.1647 | 347.1222 | 67.4 | 0.66996 | 0.81065 | 0.96474 | 2.6279 | 6.4199 | 219.4192 | 0.47069 | 0.43304 | 0.47069 | 0.0020085 | 0.0017909
Los Angeles (SC) | 2020 | ConstMin - Other Construction Equipment | 1980 | 175 | Diesel | 2.8424e-05 | 3.4394e-05 | 4.0931e-05 | 0.00015305 | 0.00035278 | 0.014258 | 2.0025e-05 | 1.8423e-05 | 2.0025e-05 | 1.3097e-07 | 1.1637e-07 | 462.5914 | 131.318 | 0.58864 | 21536.1557 | 223.0863 | 164 | 0.43733 | 0.52917 | 0.62976 | 2.3548 | 5.4278 | 219.3726 | 0.30811 | 0.28346 | 0.30811 | 0.0020151 | 0.0017905
Los Angeles (SC) | 2020 | ConstMin - Other Construction Equipment | 1980 | 300 | Diesel | 1.0977e-05 | 1.3282e-05 | 1.5807e-05 | 5.9106e-05 | 0.00013624 | 0.0055062 | 7.7334e-06 | 7.1147e-06 | 7.7334e-06 | 5.0578e-08 | 4.4941e-08 | 178.643 | 43.7727 | 0.19621 | 8316.8081 | 223.0863 | 190 | 0.43733 | 0.52917 | 0.62976 | 2.3548 | 5.4278 | 219.3726 | 0.30811 | 0.28346 | 0.30811 | 0.0020151 | 0.0017905
Los Angeles (SC) | 2020 | ConstMin - Other Construction Equipment | 1980 | 600 | Diesel | 0.00012035 | 0.00014563 | 0.00017331 | 0.0018569 | 0.0016067 | 0.069128 | 8.1743e-05 | 7.5203e-05 | 8.1743e-05 | 6.3551e-07 | 5.6421e-07 | 2242.7674 | 223.4595 | 0.78486 | 104027.5842 | 284.7139 | 465.5322 | 0.38335 | 0.46385 | 0.55202 | 5.9147 | 5.1175 | 220.1855 | 0.26037 | 0.23954 | 0.26037 | 0.0020242 | 0.0017971
Los Angeles (SC) | 2020 | ConstMin - Other Construction Equipment | 1981 | 50 | Diesel | 6.0769e-06 | 7.353e-06 | 8.7507e-06 | 2.0205e-05 | 1.3913e-05 | 0.0010632 | 1.9128e-06 | 1.7598e-06 | 1.9128e-06 | 9.6473e-09 | 8.6775e-09 | 34.4938 | 43.7727 | 0.19621 | 1444.4983 | 223.0863 | 33 | 1.394 | 1.6867 | 2.0073 | 4.6349 | 3.1915 | 243.8802 | 0.43877 | 0.40366 | 0.43877 | 0.002213 | 0.0019905
Los Angeles (SC) | 2020 | ConstMin - Other Construction Equipment | 1981 | 75 | Diesel | 1.3916e-05 | 1.6838e-05 | 2.0038e-05 | 5.4584e-05 | 0.00013335 | 0.0045575 | 9.7767e-06 | 8.9945e-06 | 9.7767e-06 | 4.1719e-08 | 3.7198e-08 | 147.8635 | 98.2697 | 0.39243 | 6878.8758 | 250.4143 | 70 | 0.6703 | 0.81106 | 0.96523 | 2.6293 | 6.4232 | 219.5313 | 0.47093 | 0.43326 | 0.47093 | 0.0020096 | 0.0017918
Los Angeles (SC) | 2020 | ConstMin - Other Construction Equipment | 1981 | 300 | Diesel | 3.1309e-05 | 3.7884e-05 | 4.5085e-05 | 0.00016858 | 0.00038858 | 0.015705 | 2.2057e-05 | 2.0293e-05 | 2.2057e-05 | 1.4426e-07 | 1.2818e-07 | 509.5318 | 113.1524 | 0.39243 | 23535.6915 | 288.339 | 208 | 0.44078 | 0.53335 | 0.63473 | 2.3734 | 5.4707 | 221.1044 | 0.31054 | 0.28569 | 0.31054 | 0.002031 | 0.0018046
Los Angeles (SC) | 2020 | ConstMin - Other Construction Equipment | 1982 | 75 | Diesel | 3.2222e-05 | 3.8988e-05 | 4.6399e-05 | 0.00012639 | 0.00030876 | 0.010553 | 2.2638e-05 | 2.0827e-05 | 2.2638e-05 | 9.6601e-08 | 8.6132e-08 | 342.3788 | 211.422 | 0.78486 | 15222.3852 | 269.3767 | 72 | 0.70137 | 0.84866 | 1.01 | 2.7512 | 6.7209 | 229.7086 | 0.49277 | 0.45334 | 0.49277 | 0.0021027 | 0.0018749
Los Angeles (SC) | 2020 | ConstMin - Other Construction Equipment | 1982 | 600 | Diesel | 6.1933e-05 | 7.4939e-05 | 8.9184e-05 | 0.00095558 | 0.00082679 | 0.035573 | 4.2065e-05 | 3.87e-05 | 4.2065e-05 | 3.2703e-07 | 2.9034e-07 | 1154.1294 | 152.7666 | 0.58864 | 53213.7105 | 259.5237 | 348.3333 | 0.38564 | 0.46663 | 0.55533 | 5.9502 | 5.1482 | 221.5053 | 0.26193 | 0.24097 | 0.26193 | 0.0020364 | 0.0018079
Los Angeles (SC) | 2020 | ConstMin - Other Construction Equipment | 1983 | 50 | Diesel | 1.3933e-05 | 1.6859e-05 | 2.0064e-05 | 4.6327e-05 | 3.19e-05 | 0.0024377 | 4.3856e-06 | 4.0348e-06 | 4.3856e-06 | 2.2119e-08 | 1.9896e-08 | 79.0875 | 86.2322 | 0.39243 | 3319.9385 | 219.74 | 38.5 | 1.3906 | 1.6826 | 2.0025 | 4.6237 | 3.1838 | 243.2938 | 0.43771 | 0.40269 | 0.43771 | 0.0022077 | 0.0019857
Los Angeles (SC) | 2020 | ConstMin - Other Construction Equipment | 1983 | 100 | Diesel | 2.2121e-05 | 2.6767e-05 | 3.1855e-05 | 8.6772e-05 | 0.00021198 | 0.007245 | 1.5542e-05 | 1.4299e-05 | 1.5542e-05 | 6.632e-08 | 5.9133e-08 | 235.0566 | 131.318 | 0.58864 | 10943.1686 | 223.0863 | 83.3333 | 0.66981 | 0.81048 | 0.96453 | 2.6274 | 6.4185 | 219.3726 | 0.47059 | 0.43295 | 0.47059 | 0.0020081 | 0.0017905
Los Angeles (SC) | 2020 | ConstMin - Other Construction Equipment | 1983 | 175 | Diesel | 2.6637e-05 | 3.2231e-05 | 3.8358e-05 | 0.00014343 | 0.0003306 | 0.013362 | 1.8766e-05 | 1.7265e-05 | 1.8766e-05 | 1.2274e-07 | 1.0906e-07 | 433.5069 | 132.6312 | 0.58864 | 20115.7325 | 225.3171 | 151.6667 | 0.43877 | 0.53092 | 0.63183 | 2.3626 | 5.4458 | 220.0966 | 0.30912 | 0.28439 | 0.30912 | 0.0020217 | 0.0017964
Los Angeles (SC) | 2020 | ConstMin - Other Construction Equipment | 1984 | 50 | Diesel | 2.7835e-05 | 3.3681e-05 | 4.0083e-05 | 9.2552e-05 | 6.3729e-05 | 0.0048699 | 8.7615e-06 | 8.0606e-06 | 8.7615e-06 | 4.419e-08 | 3.9748e-08 | 158.0001 | 176.6227 | 0.58864 | 6888.2869 | 300.051 | 39 | 1.339 | 1.6202 | 1.9281 | 4.4521 | 3.0656 | 234.2605 | 0.42146 | 0.38774 | 0.42146 | 0.0021257 | 0.001912
Los Angeles (SC) | 2020 | ConstMin - Other Construction Equipment | 1984 | 75 | Diesel | 6.3397e-05 | 7.671e-05 | 9.1291e-05 | 0.00024868 | 0.0006075 | 0.020763 | 4.4541e-05 | 4.0978e-05 | 4.4541e-05 | 1.9006e-07 | 1.6947e-07 | 673.6402 | 439.9154 | 1.7659 | 31233.9917 | 249.113 | 71 | 0.67255 | 0.81379 | 0.96848 | 2.6381 | 6.4447 | 220.2691 | 0.47252 | 0.43472 | 0.47252 | 0.0020163 | 0.0017978
Los Angeles (SC) | 2020 | ConstMin - Other Construction Equipment | 1984 | 175 | Diesel | 1.9065e-05 | 2.3069e-05 | 2.7454e-05 | 0.00010266 | 0.00023662 | 0.0095634 | 1.3432e-05 | 1.2357e-05 | 1.3432e-05 | 8.7847e-08 | 7.8055e-08 | 310.2747 | 87.5453 | 0.39243 | 14444.9825 | 223.0863 | 165 | 0.43733 | 0.52917 | 0.62976 | 2.3548 | 5.4278 | 219.3726 | 0.30811 | 0.28346 | 0.30811 | 0.0020151 | 0.0017905
Los Angeles (SC) | 2020 | ConstMin - Other Construction Equipment | 1984 | 300 | Diesel | 2.7038e-05 | 3.2716e-05 | 3.8935e-05 | 0.00014559 | 0.00033558 | 0.013563 | 1.9049e-05 | 1.7525e-05 | 1.9049e-05 | 1.2458e-07 | 1.107e-07 | 440.026 | 87.5453 | 0.39243 | 20485.6116 | 223.0863 | 234 | 0.43733 | 0.52917 | 0.62976 | 2.3548 | 5.4278 | 219.3726 | 0.30811 | 0.28346 | 0.30811 | 0.0020151 | 0.0017905
Los Angeles (SC) | 2020 | ConstMin - Other Construction Equipment | 1984 | 600 | Diesel | 1.8164e-05 | 2.1978e-05 | 2.6156e-05 | 0.00028025 | 0.00024248 | 0.010433 | 1.2337e-05 | 1.135e-05 | 1.2337e-05 | 9.5912e-08 | 8.5151e-08 | 338.4815 | 43.7727 | 0.19621 | 15758.1627 | 223.0863 | 360 | 0.38193 | 0.46214 | 0.54998 | 5.8929 | 5.0986 | 219.3726 | 0.25941 | 0.23865 | 0.25941 | 0.0020168 | 0.0017905
Los Angeles (SC) | 2020 | ConstMin - Other Construction Equipment | 1985 | 50 | Diesel | 4.7466e-05 | 5.7434e-05 | 6.8351e-05 | 0.00015782 | 0.00010867 | 0.0083044 | 1.4941e-05 | 1.3745e-05 | 1.4941e-05 | 7.5355e-08 | 6.778e-08 | 269.4286 | 289.5562 | 0.98107 | 10945.2259 | 295.1431 | 37.8 | 1.437 | 1.7387 | 2.0692 | 4.7779 | 3.2899 | 251.4039 | 0.4523 | 0.41612 | 0.4523 | 0.0022812 | 0.0020519
Los Angeles (SC) | 2020 | ConstMin - Other Construction Equipment | 1985 | 75 | Diesel | 6.3818e-05 | 7.722e-05 | 9.1898e-05 | 0.00025033 | 0.00061154 | 0.020901 | 4.4837e-05 | 4.125e-05 | 4.4837e-05 | 1.9133e-07 | 1.7059e-07 | 678.1172 | 430.942 | 1.7659 | 31698.1766 | 244.0316 | 73.5556 | 0.66711 | 0.8072 | 0.96064 | 2.6168 | 6.3926 | 218.4859 | 0.46869 | 0.4312 | 0.46869 | 0.002 | 0.0017833
Los Angeles (SC) | 2020 | ConstMin - Other Construction Equipment | 1985 | 175 | Diesel | 5.5663e-05 | 6.7353e-05 | 8.0155e-05 | 0.00031254 | 0.00073811 | 0.029832 | 4.1898e-05 | 3.8546e-05 | 4.1898e-05 | 2.7414e-07 | 2.4348e-07 | 967.8531 | 305.5333 | 1.1773 | 45473.5345 | 259.5237 | 148.8333 | 0.4056 | 0.49077 | 0.58406 | 2.2774 | 5.3783 | 217.3721 | 0.3053 | 0.28087 | 0.3053 | 0.0019975 | 0.0017742
Los Angeles (SC) | 2020 | ConstMin - Other Construction Equipment | 1985 | 300 | Diesel | 5.7353e-05 | 6.9397e-05 | 8.2588e-05 | 0.00032203 | 0.00076051 | 0.030737 | 4.317e-05 | 3.9716e-05 | 4.317e-05 | 2.8246e-07 | 2.5087e-07 | 997.228 | 229.5877 | 0.98107 | 46606.2983 | 234.0175 | 203 | 0.40775 | 0.49338 | 0.58716 | 2.2895 | 5.4069 | 218.5259 | 0.30692 | 0.28236 | 0.30692 | 0.0020081 | 0.0017836
Los Angeles (SC) | 2020 | ConstMin - Other Construction Equipment | 1985 | 600 | Diesel | 3.8468e-05 | 4.6546e-05 | 5.5394e-05 | 0.00062073 | 0.00055025 | 0.023675 | 2.7996e-05 | 2.5756e-05 | 2.7996e-05 | 2.1773e-07 | 1.9323e-07 | 768.112 | 86.451 | 0.39243 | 34796.5402 | 220.2977 | 402.5 | 0.36631 | 0.44324 | 0.52749 | 5.9109 | 5.2398 | 225.4455 | 0.26659 | 0.24526 | 0.26659 | 0.0020734 | 0.0018401
Los Angeles (SC) | 2020 | ConstMin - Other Construction Equipment | 1986 | 50 | Diesel | 3.2832e-05 | 3.9727e-05 | 4.7279e-05 | 0.00010928 | 7.5813e-05 | 0.0058098 | 1.0359e-05 | 9.5298e-06 | 1.0359e-05 | 5.273e-08 | 4.7419e-08 | 188.4939 | 185.815 | 0.78486 | 7804.2301 | 236.7503 | 42 | 1.394 | 1.6867 | 2.0073 | 4.6397 | 3.2188 | 246.6723 | 0.4398 | 0.40461 | 0.4398 | 0.0022388 | 0.0020133
Los Angeles (SC) | 2020 | ConstMin - Other Construction Equipment | 1986 | 100 | Diesel | 7.6556e-05 | 9.2633e-05 | 0.00011024 | 0.00030095 | 0.00073552 | 0.025241 | 5.3676e-05 | 4.9382e-05 | 5.3676e-05 | 2.3107e-07 | 2.0601e-07 | 818.9218 | 459.1754 | 1.9621 | 37422.7913 | 234.0175 | 81.5 | 0.67784 | 0.82019 | 0.97609 | 2.6647 | 6.5125 | 223.4906 | 0.47526 | 0.43724 | 0.47526 | 0.0020459 | 0.0018241
Los Angeles (SC) | 2020 | ConstMin - Other Construction Equipment | 1986 | 175 | Diesel | 2.2886e-05 | 2.7692e-05 | 3.2956e-05 | 0.00012878 | 0.00030427 | 0.012347 | 1.7191e-05 | 1.5816e-05 | 1.7191e-05 | 1.1347e-07 | 1.0078e-07 | 400.5988 | 117.0919 | 0.39243 | 17856.5153 | 298.3779 | 152.5 | 0.42467 | 0.51386 | 0.61153 | 2.3897 | 5.6461 | 229.1216 | 0.319 | 0.29348 | 0.319 | 0.0021056 | 0.0018701
Los Angeles (SC) | 2020 | ConstMin - Other Construction Equipment | 1986 | 300 | Diesel | 4.3548e-05 | 5.2693e-05 | 6.2709e-05 | 0.00024505 | 0.00057897 | 0.023495 | 3.2711e-05 | 3.0094e-05 | 3.2711e-05 | 2.1592e-07 | 1.9176e-07 | 762.2707 | 154.2987 | 0.58864 | 34922.9338 | 262.1264 | 226.3333 | 0.41318 | 0.49995 | 0.59498 | 2.325 | 5.4933 | 222.9213 | 0.31037 | 0.28554 | 0.31037 | 0.0020486 | 0.0018195
Los Angeles (SC) | 2020 | ConstMin - Other Construction Equipment | 1987 | 50 | Diesel | 4.0096e-05 | 4.8516e-05 | 5.7738e-05 | 0.0001336 | 9.3479e-05 | 0.0071865 | 1.2684e-05 | 1.1669e-05 | 1.2684e-05 | 6.524e-08 | 5.8655e-08 | 233.158 | 305.5333 | 1.1773 | 9726.1423 | 259.5237 | 31.8333 | 1.366 | 1.6528 | 1.967 | 4.5516 | 3.1846 | 244.829 | 0.4321 | 0.39753 | 0.4321 | 0.0022226 | 0.0019983
Los Angeles (SC) | 2020 | ConstMin - Other Construction Equipment | 1987 | 100 | Diesel | 6.761e-05 | 8.1808e-05 | 9.7358e-05 | 0.00026643 | 0.00065149 | 0.022459 | 4.7293e-05 | 4.351e-05 | 4.7293e-05 | 2.0562e-07 | 1.8331e-07 | 728.6623 | 449.9831 | 1.7659 | 33898.7262 | 254.8141 | 75.3333 | 0.66086 | 0.79964 | 0.95164 | 2.6043 | 6.3681 | 219.531 | 0.46228 | 0.42529 | 0.46228 | 0.0020098 | 0.0017918
Los Angeles (SC) | 2020 | ConstMin - Other Construction Equipment | 1987 | 300 | Diesel | 7.6553e-05 | 9.2629e-05 | 0.00011024 | 0.00043183 | 0.0010208 | 0.041613 | 5.737e-05 | 5.2781e-05 | 5.737e-05 | 3.8244e-07 | 3.3964e-07 | 1350.0841 | 298.9674 | 1.1773 | 62135.3841 | 253.9465 | 207.8333 | 0.40824 | 0.49396 | 0.58786 | 2.3028 | 5.4436 | 221.909 | 0.30594 | 0.28146 | 0.30594 | 0.0020394 | 0.0018112
Los Angeles (SC) | 2020 | ConstMin - Other Construction Equipment | 1988 | 50 | Diesel | 2.9672e-05 | 3.5903e-05 | 4.2727e-05 | 0.00010116 | 7.0417e-05 | 0.0055057 | 9.618e-06 | 8.8485e-06 | 9.618e-06 | 5.0013e-08 | 4.4937e-08 | 178.6274 | 185.815 | 0.78486 | 7571.9613 | 236.7503 | 40.75 | 1.2984 | 1.5711 | 1.8697 | 4.4267 | 3.0815 | 240.9311 | 0.42088 | 0.38721 | 0.42088 | 0.0021886 | 0.0019664
Los Angeles (SC) | 2020 | ConstMin - Other Construction Equipment | 1988 | 100 | Diesel | 5.4449e-05 | 6.5883e-05 | 7.8407e-05 | 0.00022744 | 0.00051484 | 0.026506 | 4.54e-05 | 4.1768e-05 | 4.54e-05 | 2.4343e-07 | 2.1634e-07 | 859.9502 | 524.8344 | 1.9621 | 40149.8289 | 267.4804 | 76.5 | 0.44936 | 0.54372 | 0.64708 | 1.877 | 4.2488 | 218.7473 | 0.37468 | 0.3447 | 0.37468 | 0.0020089 | 0.0017854
Los Angeles (SC) | 2020 | ConstMin - Other Construction Equipment | 1988 | 175 | Diesel | 8.5677e-06 | 1.0367e-05 | 1.2337e-05 | 4.0291e-05 | 0.00011012 | 0.0060694 | 5.7209e-06 | 5.2632e-06 | 5.7209e-06 | 5.5857e-08 | 4.9537e-08 | 196.9142 | 54.497 | 0.19621 | 9155.4925 | 277.7424 | 168 | 0.31008 | 0.37519 | 0.44651 | 1.4582 | 3.9854 | 219.6587 | 0.20705 | 0.19048 | 0.20705 | 0.0020216 | 0.0017928
Los Angeles (SC) | 2020 | ConstMin - Other Construction Equipment | 1988 | 300 | Diesel | 3.5591e-05 | 4.3065e-05 | 5.1251e-05 | 0.00016737 | 0.00045745 | 0.025213 | 2.3765e-05 | 2.1864e-05 | 2.3765e-05 | 2.3204e-07 | 2.0578e-07 | 817.997 | 175.0907 | 0.78486 | 38082.2266 | 223.0863 | 217.5 | 0.30967 | 0.3747 | 0.44593 | 1.4563 | 3.9802 | 219.3726 | 0.20678 | 0.19023 | 0.20678 | 0.0020189 | 0.0017905
Los Angeles (SC) | 2020 | ConstMin - Other Construction Equipment | 1988 | 600 | Diesel | 7.3778e-05 | 8.9271e-05 | 0.00010624 | 0.00035733 | 0.0009762 | 0.057118 | 4.7338e-05 | 4.3551e-05 | 4.7338e-05 | 5.2587e-07 | 4.6619e-07 | 1853.1213 | 240.312 | 0.98107 | 86173.3487 | 244.9487 | 358.5895 | 0.28369 | 0.34326 | 0.40851 | 1.374 | 3.7536 | 219.6261 | 0.18202 | 0.16746 | 0.18202 | 0.002022 | 0.0017926
Los Angeles (SC) | 2020 | ConstMin - Other Construction Equipment | 1989 | 50 | Diesel | 5.4479e-05 | 6.5919e-05 | 7.8449e-05 | 0.00018596 | 0.00013058 | 0.010242 | 1.7708e-05 | 1.6291e-05 | 1.7708e-05 | 9.3062e-08 | 8.3598e-08 | 332.3061 | 339.2382 | 1.1773 | 13908.7672 | 288.1531 | 41 | 1.2978 | 1.5704 | 1.8689 | 4.43 | 3.1108 | 244.0073 | 0.42186 | 0.38811 | 0.42186 | 0.002217 | 0.0019916
Los Angeles (SC) | 2020 | ConstMin - Other Construction Equipment | 1989 | 75 | Diesel | 5.4727e-05 | 6.622e-05 | 7.8807e-05 | 0.00022918 | 0.00051904 | 0.026845 | 4.5522e-05 | 4.188e-05 | 4.5522e-05 | 2.4655e-07 | 2.191e-07 | 870.9475 | 548.9093 | 2.1584 | 40818.8942 | 254.3183 | 74.3636 | 0.44425 | 0.53754 | 0.63972 | 1.8604 | 4.2133 | 217.9133 | 0.36953 | 0.33997 | 0.36953 | 0.0020014 | 0.0017786
Los Angeles (SC) | 2020 | ConstMin - Other Construction Equipment | 1989 | 300 | Diesel | 6.3712e-05 | 7.7091e-05 | 9.1745e-05 | 0.00030525 | 0.00083453 | 0.04776 | 4.1537e-05 | 3.8214e-05 | 4.1537e-05 | 4.3966e-07 | 3.8981e-07 | 1549.5291 | 284.0847 | 1.1773 | 72110.1552 | 241.305 | 253.8333 | 0.29276 | 0.35424 | 0.42157 | 1.4026 | 3.8347 | 219.4605 | 0.19087 | 0.1756 | 0.19087 | 0.0020202 | 0.0017912
Los Angeles (SC) | 2020 | ConstMin - Other Construction Equipment | 1990 | 50 | Diesel | 3.796e-05 | 4.5931e-05 | 5.4662e-05 | 0.00012973 | 9.1907e-05 | 0.0072324 | 1.2374e-05 | 1.1384e-05 | 1.2374e-05 | 6.5729e-08 | 5.903e-08 | 234.648 | 281.4583 | 1.1773 | 9944.8598 | 239.0741 | 35.3333 | 1.2648 | 1.5304 | 1.8213 | 4.3225 | 3.0622 | 240.9746 | 0.41228 | 0.3793 | 0.41228 | 0.00219 | 0.0019668
Los Angeles (SC) | 2020 | ConstMin - Other Construction Equipment | 1990 | 100 | Diesel | 0.00011474 | 0.00013884 | 0.00016523 | 0.00048173 | 0.0010916 | 0.056716 | 9.5209e-05 | 8.7592e-05 | 9.5209e-05 | 5.2093e-07 | 4.6291e-07 | 1840.0892 | 1131.9614 | 4.3167 | 84948.5545 | 262.2278 | 75.0455 | 0.44756 | 0.54155 | 0.64449 | 1.879 | 4.2577 | 221.2259 | 0.37137 | 0.34166 | 0.37137 | 0.0020319 | 0.0018056
Los Angeles (SC) | 2020 | ConstMin - Other Construction Equipment | 1990 | 175 | Diesel | 3.509e-05 | 4.2459e-05 | 5.053e-05 | 0.00016586 | 0.00045378 | 0.025241 | 2.3318e-05 | 2.1453e-05 | 2.3318e-05 | 2.3231e-07 | 2.0601e-07 | 818.9191 | 251.0363 | 0.98107 | 38157.5156 | 255.88 | 152 | 0.30471 | 0.3687 | 0.43879 | 1.4403 | 3.9405 | 219.1866 | 0.20249 | 0.18629 | 0.20249 | 0.0020173 | 0.001789
Los Angeles (SC) | 2020 | ConstMin - Other Construction Equipment | 1990 | 300 | Diesel | 3.5286e-05 | 4.2696e-05 | 5.0812e-05 | 0.00016678 | 0.00045631 | 0.025382 | 2.3448e-05 | 2.1572e-05 | 2.3448e-05 | 2.3361e-07 | 2.0716e-07 | 823.4849 | 168.0871 | 0.58864 | 38267.8227 | 285.5504 | 227.6667 | 0.30553 | 0.36969 | 0.43996 | 1.4441 | 3.951 | 219.7733 | 0.20303 | 0.18679 | 0.20303 | 0.0020227 | 0.0017938
Los Angeles (SC) | 2020 | ConstMin - Other Construction Equipment | 1990 | 600 | Diesel | 9.7718e-05 | 0.00011824 | 0.00014071 | 0.00047539 | 0.0013001 | 0.076607 | 6.2439e-05 | 5.7444e-05 | 6.2439e-05 | 7.0534e-07 | 6.2526e-07 | 2485.4399 | 294.809 | 1.1773 | 116174.3846 | 250.4143 | 394.0667 | 0.27871 | 0.33724 | 0.40134 | 1.3559 | 3.7082 | 218.4972 | 0.17809 | 0.16384 | 0.17809 | 0.0020118 | 0.0017833
Los Angeles (SC) | 2020 | ConstMin - Other Construction Equipment | 1991 | 50 | Diesel | 9.8153e-06 | 1.1877e-05 | 1.4134e-05 | 3.3588e-05 | 2.401e-05 | 0.0018955 | 3.2088e-06 | 2.9521e-06 | 3.2088e-06 | 1.723e-08 | 1.5471e-08 | 61.4977 | 64.3458 | 0.19621 | 2573.8332 | 327.9368 | 40 | 1.2636 | 1.529 | 1.8196 | 4.324 | 3.0909 | 244.0235 | 0.4131 | 0.38005 | 0.4131 | 0.0022182 | 0.0019917
Los Angeles (SC) | 2020 | ConstMin - Other Construction Equipment | 1991 | 100 | Diesel | 2.108e-05 | 2.5507e-05 | 3.0355e-05 | 8.8731e-05 | 0.00020116 | 0.010501 | 1.7448e-05 | 1.6052e-05 | 1.7448e-05 | 9.6451e-08 | 8.5705e-08 | 340.6805 | 201.792 | 0.78486 | 16193.8103 | 257.1069 | 80.25 | 0.43133 | 0.52191 | 0.62112 | 1.8156 | 4.1161 | 214.8579 | 0.35701 | 0.32845 | 0.35701 | 0.0019735 | 0.0017536
Los Angeles (SC) | 2020 | ConstMin - Other Construction Equipment | 1991 | 600 | Diesel | 5.2584e-05 | 6.3626e-05 | 7.572e-05 | 0.00025639 | 0.0007016 | 0.041486 | 3.3528e-05 | 3.0846e-05 | 3.3528e-05 | 3.8198e-07 | 3.386e-07 | 1345.96 | 132.6312 | 0.58864 | 61189.8213 | 225.3171 | 461.3531 | 0.28475 | 0.34454 | 0.41003 | 1.3884 | 3.7992 | 224.6498 | 0.18156 | 0.16703 | 0.18156 | 0.0020685 | 0.0018336
Los Angeles (SC) | 2020 | ConstMin - Other Construction Equipment | 1992 | 50 | Diesel | 3.2584e-05 | 3.9426e-05 | 4.692e-05 | 0.00011164 | 8.0539e-05 | 0.0063791 | 1.0684e-05 | 9.8293e-06 | 1.0684e-05 | 5.8e-08 | 5.2065e-08 | 206.9625 | 218.8634 | 0.98107 | 8666.9895 | 223.0863 | 39.6 | 1.2457 | 1.5073 | 1.7938 | 4.2683 | 3.0791 | 243.8802 | 0.40846 | 0.37579 | 0.40846 | 0.0022174 | 0.0019905
Los Angeles (SC) | 2020 | ConstMin - Other Construction Equipment | 1992 | 100 | Diesel | 3.3319e-05 | 4.0316e-05 | 4.7979e-05 | 0.00014061 | 0.00031896 | 0.016727 | 2.7508e-05 | 2.5307e-05 | 2.7508e-05 | 1.5365e-07 | 1.3652e-07 | 542.6773 | 277.9565 | 1.1773 | 25340.3659 | 236.0996 | 91.1667 | 0.43567 | 0.52716 | 0.62737 | 1.8387 | 4.1706 | 218.7166 | 0.35969 | 0.33092 | 0.35969 | 0.0020091 | 0.0017851
Los Angeles (SC) | 2020 | ConstMin - Other Construction Equipment | 1992 | 175 | Diesel | 3.1423e-05 | 3.8021e-05 | 4.5248e-05 | 0.0001493 | 0.00040889 | 0.022956 | 2.0777e-05 | 1.9115e-05 | 2.0777e-05 | 2.113e-07 | 1.8737e-07 | 744.7961 | 237.2479 | 0.78486 | 35172.0004 | 302.2819 | 148.25 | 0.29603 | 0.35819 | 0.42628 | 1.4065 | 3.8521 | 216.2685 | 0.19573 | 0.18007 | 0.19573 | 0.0019906 | 0.0017652
Los Angeles (SC) | 2020 | ConstMin - Other Construction Equipment | 1992 | 300 | Diesel | 5.7894e-05 | 7.0052e-05 | 8.3368e-05 | 0.00027655 | 0.00075738 | 0.042987 | 3.8008e-05 | 3.4967e-05 | 3.8008e-05 | 3.957e-07 | 3.5086e-07 | 1394.6812 | 277.7376 | 0.98107 | 64843.034 | 283.0965 | 233.4687 | 0.29584 | 0.35797 | 0.42601 | 1.4132 | 3.8702 | 219.6669 | 0.19422 | 0.17868 | 0.19422 | 0.0020221 | 0.0017929
Los Angeles (SC) | 2020 | ConstMin - Other Construction Equipment | 1993 | 50 | Diesel | 3.6703e-05 | 4.4411e-05 | 5.2853e-05 | 0.00012593 | 9.169e-05 | 0.007286 | 1.2072e-05 | 1.1106e-05 | 1.2072e-05 | 6.6261e-08 | 5.9467e-08 | 236.3859 | 200.6977 | 0.78486 | 9884.3623 | 255.7126 | 49.25 | 1.2304 | 1.4888 | 1.7718 | 4.2215 | 3.0737 | 244.2452 | 0.40467 | 0.3723 | 0.40467 | 0.0022213 | 0.0019935
Los Angeles (SC) | 2020 | ConstMin - Other Construction Equipment | 1993 | 100 | Diesel | 6.0251e-05 | 7.2904e-05 | 8.6761e-05 | 0.00025495 | 0.00057862 | 0.030486 | 4.9615e-05 | 4.5646e-05 | 4.9615e-05 | 2.8005e-07 | 2.4882e-07 | 989.0694 | 524.1778 | 1.9621 | 45760.7197 | 267.1458 | 87.3 | 0.43627 | 0.52789 | 0.62823 | 1.8461 | 4.1897 | 220.743 | 0.35926 | 0.33052 | 0.35926 | 0.0020278 | 0.0018017
Los Angeles (SC) | 2020 | ConstMin - Other Construction Equipment | 1993 | 175 | Diesel | 2.062e-05 | 2.4951e-05 | 2.9693e-05 | 9.8233e-05 | 0.00026918 | 0.015183 | 1.3599e-05 | 1.2511e-05 | 1.3599e-05 | 1.3976e-07 | 1.2392e-07 | 492.6091 | 142.0423 | 0.58864 | 22821.4674 | 241.305 | 160.6667 | 0.29939 | 0.36226 | 0.43112 | 1.4263 | 3.9083 | 220.4509 | 0.19745 | 0.18165 | 0.19745 | 0.0020292 | 0.0017993
Los Angeles (SC) | 2020 | ConstMin - Other Construction Equipment | 1993 | 300 | Diesel | 2.2426e-05 | 2.7136e-05 | 3.2294e-05 | 0.00010684 | 0.00029276 | 0.016513 | 1.479e-05 | 1.3607e-05 | 1.479e-05 | 1.52e-07 | 1.3478e-07 | 535.7573 | 114.0278 | 0.39243 | 25086.1196 | 290.5699 | 220 | 0.29622 | 0.35843 | 0.42656 | 1.4112 | 3.8669 | 218.1161 | 0.19536 | 0.17973 | 0.19536 | 0.0020077 | 0.0017802
Los Angeles (SC) | 2020 | ConstMin - Other Construction Equipment | 1993 | 750 | Diesel | 6.2785e-05 | 7.5969e-05 | 9.041e-05 | 0.00030754 | 0.00084251 | 0.050172 | 3.9859e-05 | 3.667e-05 | 3.9859e-05 | 4.6198e-07 | 4.095e-07 | 1627.7671 | 103.7412 | 0.39243 | 75731.1037 | 264.3572 | 730 | 0.2747 | 0.33239 | 0.39557 | 1.3456 | 3.6862 | 219.5184 | 0.1744 | 0.16044 | 0.1744 | 0.0020213 | 0.0017917
Los Angeles (SC) | 2020 | ConstMin - Other Construction Equipment | 1994 | 50 | Diesel | 6.0441e-05 | 7.3133e-05 | 8.7034e-05 | 0.00020766 | 0.00015263 | 0.012168 | 1.9941e-05 | 1.8346e-05 | 1.9941e-05 | 1.1069e-07 | 9.9313e-08 | 394.7751 | 435.3192 | 1.5697 | 16378.8866 | 277.3241 | 37.625 | 1.2227 | 1.4795 | 1.7607 | 4.2009 | 3.0877 | 246.1605 | 0.40341 | 0.37114 | 0.40341 | 0.0022392 | 0.0020091
Los Angeles (SC) | 2020 | ConstMin - Other Construction Equipment | 1994 | 100 | Diesel | 0.00013839 | 0.00016745 | 0.00019928 | 0.00058717 | 0.0013333 | 0.070578 | 0.00011366 | 0.00010457 | 0.00011366 | 6.4838e-07 | 5.7605e-07 | 2289.839 | 1377.7449 | 4.7091 | 108440.0066 | 292.5683 | 78.7083 | 0.42287 | 0.51167 | 0.60893 | 1.7942 | 4.0741 | 215.6594 | 0.3473 | 0.31952 | 0.3473 | 0.0019812 | 0.0017602
Los Angeles (SC) | 2020 | ConstMin - Other Construction Equipment | 1994 | 175 | Diesel | 3.7632e-05 | 4.5534e-05 | 5.419e-05 | 0.00017976 | 0.00049284 | 0.02793 | 2.4754e-05 | 2.2773e-05 | 2.4754e-05 | 2.571e-07 | 2.2796e-07 | 906.1517 | 263.7304 | 0.98107 | 42302.3501 | 268.819 | 160.4 | 0.29477 | 0.35667 | 0.42446 | 1.408 | 3.8604 | 218.7709 | 0.19389 | 0.17838 | 0.19389 | 0.0020138 | 0.0017856
Los Angeles (SC) | 2020 | ConstMin - Other Construction Equipment | 1994 | 300 | Diesel | 9.6719e-06 | 1.1703e-05 | 1.3927e-05 | 4.62e-05 | 0.00012667 | 0.0071783 | 6.362e-06 | 5.8531e-06 | 6.362e-06 | 6.6077e-08 | 5.8589e-08 | 232.8929 | 43.3349 | 0.19621 | 10833.7369 | 220.8554 | 250 | 0.29581 | 0.35793 | 0.42597 | 1.413 | 3.8741 | 219.5488 | 0.19458 | 0.17902 | 0.19458 | 0.002021 | 0.0017919
Los Angeles (SC) | 2020 | ConstMin - Other Construction Equipment | 1994 | 600 | Diesel | 3.6963e-05 | 4.4726e-05 | 5.3227e-05 | 0.00018148 | 0.00049745 | 0.029729 | 2.3414e-05 | 2.1541e-05 | 2.3414e-05 | 2.7375e-07 | 2.4265e-07 | 964.5328 | 119.0617 | 0.39243 | 44945.7819 | 303.3973 | 377.5 | 0.2725 | 0.32973 | 0.3924 | 1.3379 | 3.6673 | 219.17 | 0.17261 | 0.15881 | 0.17261 | 0.0020182 | 0.0017888
Los Angeles (SC) | 2020 | ConstMin - Other Construction Equipment | 1995 | 50 | Diesel | 6.8187e-05 | 8.2507e-05 | 9.819e-05 | 0.0002346 | 0.00017409 | 0.013925 | 2.2569e-05 | 2.0764e-05 | 2.2569e-05 | 1.267e-07 | 1.1365e-07 | 451.7717 | 546.7207 | 1.5697 | 19203.5646 | 348.2934 | 35.125 | 1.1765 | 1.4236 | 1.6942 | 4.048 | 3.0038 | 240.2649 | 0.38942 | 0.35827 | 0.38942 | 0.0021861 | 0.001961
Los Angeles (SC) | 2020 | ConstMin - Other Construction Equipment | 1995 | 100 | Diesel | 0.00012004 | 0.00014525 | 0.00017286 | 0.00051071 | 0.0011603 | 0.061711 | 9.8328e-05 | 9.0462e-05 | 9.8328e-05 | 5.6695e-07 | 5.0368e-07 | 2002.158 | 1047.4801 | 3.7281 | 93391.12 | 280.9713 | 89.1579 | 0.42591 | 0.51535 | 0.61331 | 1.812 | 4.1168 | 218.9504 | 0.34887 | 0.32096 | 0.34887 | 0.0020115 | 0.001787
Los Angeles (SC) | 2020 | ConstMin - Other Construction Equipment | 1995 | 175 | Diesel | 4.3907e-05 | 5.3127e-05 | 6.3226e-05 | 0.0002103 | 0.0005769 | 0.032848 | 2.8804e-05 | 2.65e-05 | 2.8804e-05 | 3.0238e-07 | 2.681e-07 | 1065.7167 | 312.9746 | 1.1773 | 49502.1525 | 265.8445 | 158.1667 | 0.2939 | 0.35561 | 0.42321 | 1.4077 | 3.8616 | 219.8724 | 0.19281 | 0.17738 | 0.19281 | 0.002024 | 0.0017946
Los Angeles (SC) | 2020 | ConstMin - Other Construction Equipment | 1995 | 300 | Diesel | 0.00019193 | 0.00023223 | 0.00027638 | 0.00093265 | 0.0025581 | 0.14982 | 0.00012347 | 0.0001136 | 0.00012347 | 1.3794e-06 | 1.2228e-06 | 4860.7045 | 886.1778 | 3.3356 | 226210.034 | 265.6695 | 255.2648 | 0.28113 | 0.34017 | 0.40483 | 1.3661 | 3.7471 | 219.4524 | 0.18086 | 0.16639 | 0.18086 | 0.0020205 | 0.0017911
Los Angeles (SC) | 2020 | ConstMin - Other Construction Equipment | 1995 | 9999 | Diesel | 5.1445e-05 | 6.2249e-05 | 7.4081e-05 | 0.00029152 | 0.00079954 | 0.047954 | 2.6107e-05 | 2.4018e-05 | 2.6107e-05 | 4.4181e-07 | 3.9139e-07 | 1555.8134 | 64.3458 | 0.19621 | 72389.06 | 327.9368 | 1125 | 0.23548 | 0.28493 | 0.3391 | 1.3344 | 3.6597 | 219.5016 | 0.1195 | 0.10994 | 0.1195 | 0.0020223 | 0.0017915
Los Angeles (SC) | 2020 | ConstMin - Other Construction Equipment | 1996 | 50 | Diesel | 9.3517e-05 | 0.00011316 | 0.00013466 | 0.00032222 | 0.00024144 | 0.019376 | 3.1055e-05 | 2.8571e-05 | 3.1055e-05 | 1.7633e-07 | 1.5814e-07 | 628.621 | 736.913 | 2.5508 | 26642.2382 | 288.8967 | 36.1538 | 1.1631 | 1.4073 | 1.6748 | 4.0074 | 3.0028 | 240.9746 | 0.38623 | 0.35534 | 0.38623 | 0.002193 | 0.0019668
Los Angeles (SC) | 2020 | ConstMin - Other Construction Equipment | 1996 | 100 | Diesel | 0.0001822 | 0.00022047 | 0.00026237 | 0.00077731 | 0.001767 | 0.094423 | 0.00014884 | 0.00013693 | 0.00014884 | 8.6752e-07 | 7.7067e-07 | 3063.4446 | 1661.8296 | 6.0826 | 141201.9067 | 273.2087 | 84.9677 | 0.42757 | 0.51736 | 0.6157 | 1.8241 | 4.1465 | 221.5759 | 0.34927 | 0.32133 | 0.34927 | 0.0020358 | 0.0018085
Los Angeles (SC) | 2020 | ConstMin - Other Construction Equipment | 1996 | 175 | Diesel | 3.933e-05 | 4.759e-05 | 5.6636e-05 | 0.00018891 | 0.00051849 | 0.029662 | 2.5732e-05 | 2.3674e-05 | 2.5732e-05 | 2.7306e-07 | 2.421e-07 | 962.3521 | 317.133 | 0.98107 | 44969.4629 | 323.252 | 141.8 | 0.2898 | 0.35066 | 0.41731 | 1.3919 | 3.8204 | 218.5593 | 0.1896 | 0.17444 | 0.1896 | 0.002012 | 0.0017839
Los Angeles (SC) | 2020 | ConstMin - Other Construction Equipment | 1996 | 300 | Diesel | 2.2154e-05 | 2.6807e-05 | 3.1902e-05 | 7.7067e-05 | 0.00048444 | 0.035522 | 1.205e-05 | 1.1086e-05 | 1.205e-05 | 3.2775e-07 | 2.8993e-07 | 1152.4715 | 229.5877 | 0.78486 | 53666.1194 | 292.5219 | 233.75 | 0.13679 | 0.16551 | 0.19697 | 0.47583 | 2.991 | 219.3224 | 0.074397 | 0.068445 | 0.074397 | 0.0020236 | 0.0017901
Los Angeles (SC) | 2020 | ConstMin - Other Construction Equipment | 1996 | 600 | Diesel | 0.00011364 | 0.0001375 | 0.00016364 | 0.00040537 | 0.0025464 | 0.19656 | 6.6677e-05 | 6.1343e-05 | 6.6677e-05 | 1.8139e-06 | 1.6043e-06 | 6377.2814 | 835.6204 | 3.1394 | 295705.1519 | 266.1698 | 353.875 | 0.12733 | 0.15407 | 0.18336 | 0.45424 | 2.8533 | 220.257 | 0.074714 | 0.068737 | 0.074714 | 0.0020326 | 0.0017977
Los Angeles (SC) | 2020 | ConstMin - Other Construction Equipment | 1997 | 50 | Diesel | 9.5621e-05 | 0.0001157 | 0.00013769 | 0.00032996 | 0.0002497 | 0.020104 | 3.1861e-05 | 2.9312e-05 | 3.1861e-05 | 1.8301e-07 | 1.6409e-07 | 652.2673 | 628.5756 | 1.9621 | 27720.1841 | 320.3519 | 44.1 | 1.143 | 1.383 | 1.6459 | 3.9441 | 2.9847 | 240.3159 | 0.38085 | 0.35038 | 0.38085 | 0.0021876 | 0.0019614
Los Angeles (SC) | 2020 | ConstMin - Other Construction Equipment | 1997 | 100 | Diesel | 0.00015736 | 0.00019041 | 0.0002266 | 0.00067321 | 0.0015312 | 0.082213 | 0.00012819 | 0.00011793 | 0.00012819 | 7.5538e-07 | 6.7101e-07 | 2667.2977 | 1407.9481 | 4.5129 | 124817.6569 | 311.9813 | 88.6522 | 0.41775 | 0.50547 | 0.60155 | 1.7871 | 4.0649 | 218.2471 | 0.3403 | 0.31307 | 0.3403 | 0.0020053 | 0.0017813
Los Angeles (SC) | 2020 | ConstMin - Other Construction Equipment | 1997 | 175 | Diesel | 0.00010633 | 0.00012866 | 0.00015312 | 0.00051216 | 0.0012113 | 0.080846 | 7.7085e-05 | 7.0918e-05 | 7.7085e-05 | 7.4427e-07 | 6.5986e-07 | 2622.9678 | 854.4426 | 2.3546 | 122042.8849 | 362.887 | 142.8333 | 0.2887 | 0.34932 | 0.41572 | 1.3905 | 3.2888 | 219.4995 | 0.20929 | 0.19255 | 0.20929 | 0.0020207 | 0.0017915
Los Angeles (SC) | 2020 | ConstMin - Other Construction Equipment | 1997 | 300 | Diesel | 4.5465e-05 | 5.5012e-05 | 6.5469e-05 | 0.0001586 | 0.00099747 | 0.07349 | 2.4708e-05 | 2.2731e-05 | 2.4708e-05 | 6.7809e-07 | 5.9982e-07 | 2384.3146 | 522.8646 | 1.5697 | 110520.5035 | 333.0957 | 211.375 | 0.13631 | 0.16493 | 0.19628 | 0.47549 | 2.9905 | 220.3301 | 0.074077 | 0.06815 | 0.074077 | 0.002033 | 0.0017983
Los Angeles (SC) | 2020 | ConstMin - Other Construction Equipment | 1997 | 600 | Diesel | 6.2694e-05 | 7.586e-05 | 9.028e-05 | 0.0002242 | 0.0014091 | 0.10917 | 3.6702e-05 | 3.3766e-05 | 3.6702e-05 | 1.0074e-06 | 8.91e-07 | 3541.7582 | 503.6046 | 1.7659 | 170162.4046 | 285.1786 | 337.8889 | 0.12208 | 0.14772 | 0.1758 | 0.43656 | 2.7439 | 212.5731 | 0.071469 | 0.065751 | 0.071469 | 0.0019617 | 0.001735
Los Angeles (SC) | 2020 | ConstMin - Other Construction Equipment | 1997 | 750 | Diesel | 6.6519e-05 | 8.0487e-05 | 9.5787e-05 | 0.00023787 | 0.001495 | 0.11582 | 3.8941e-05 | 3.5826e-05 | 3.8941e-05 | 1.0689e-06 | 9.4534e-07 | 3757.7997 | 269.2019 | 0.58864 | 174981.2653 | 457.3269 | 650 | 0.12596 | 0.15241 | 0.18138 | 0.45044 | 2.8311 | 219.3285 | 0.07374 | 0.067841 | 0.07374 | 0.002024 | 0.0017901
Los Angeles (SC) | 2020 | ConstMin - Other Construction Equipment | 1998 | 50 | Diesel | 0.00013679 | 0.00016551 | 0.00019697 | 0.00047273 | 0.00036136 | 0.029191 | 4.5736e-05 | 4.2077e-05 | 4.5736e-05 | 2.6578e-07 | 2.3826e-07 | 947.0779 | 1071.9928 | 3.5319 | 39365.9575 | 303.5213 | 36.7222 | 1.1513 | 1.3931 | 1.6579 | 3.9791 | 3.0416 | 245.7072 | 0.38497 | 0.35417 | 0.38497 | 0.0022371 | 0.0020054
Los Angeles (SC) | 2020 | ConstMin - Other Construction Equipment | 1998 | 100 | Diesel | 0.00030482 | 0.00036883 | 0.00043894 | 0.0013077 | 0.0023941 | 0.16056 | 0.00027511 | 0.0002531 | 0.00027511 | 1.4753e-06 | 1.3104e-06 | 5209.0669 | 2834.0618 | 8.4372 | 241620.2451 | 335.9005 | 85.2558 | 0.41802 | 0.5058 | 0.60195 | 1.7934 | 3.2832 | 220.1809 | 0.37728 | 0.3471 | 0.37728 | 0.0020231 | 0.0017971
Los Angeles (SC) | 2020 | ConstMin - Other Construction Equipment | 1998 | 175 | Diesel | 0.00011949 | 0.00014458 | 0.00017207 | 0.00057717 | 0.0013658 | 0.091596 | 8.1581e-05 | 7.5054e-05 | 8.1581e-05 | 8.4327e-07 | 7.4759e-07 | 2971.7321 | 896.9021 | 2.747 | 138635.4382 | 326.5027 | 154.5714 | 0.28559 | 0.34556 | 0.41125 | 1.3795 | 3.2644 | 218.9215 | 0.19498 | 0.17938 | 0.19498 | 0.0020155 | 0.0017868
Los Angeles (SC) | 2020 | ConstMin - Other Construction Equipment | 1998 | 300 | Diesel | 6.7335e-05 | 8.1475e-05 | 9.6963e-05 | 0.00023556 | 0.0014823 | 0.10973 | 3.6564e-05 | 3.3639e-05 | 3.6564e-05 | 1.0125e-06 | 8.9564e-07 | 3560.2242 | 781.9988 | 2.3546 | 166305.0836 | 332.1197 | 212.6667 | 0.13416 | 0.16233 | 0.19319 | 0.46933 | 2.9533 | 218.6376 | 0.07285 | 0.067022 | 0.07285 | 0.0020174 | 0.0017845
Los Angeles (SC) | 2020 | ConstMin - Other Construction Equipment | 1998 | 600 | Diesel | 6.1545e-05 | 7.4469e-05 | 8.8625e-05 | 0.00022063 | 0.0013875 | 0.10788 | 3.0518e-05 | 2.8076e-05 | 3.0518e-05 | 9.9555e-07 | 8.805e-07 | 3500.0351 | 487.8465 | 1.7659 | 162236.0487 | 276.2552 | 332.5556 | 0.1257 | 0.1521 | 0.18101 | 0.45061 | 2.8338 | 220.3323 | 0.062329 | 0.057343 | 0.062329 | 0.0020333 | 0.0017983
Los Angeles (SC) | 2020 | ConstMin - Other Construction Equipment | 1998 | 750 | Diesel | 2.2123e-05 | 2.6769e-05 | 3.1857e-05 | 7.9308e-05 | 0.00049875 | 0.038779 | 1.2921e-05 | 1.1887e-05 | 1.2921e-05 | 3.5787e-07 | 3.1651e-07 | 1258.1379 | 90.1717 | 0.19621 | 58611.6108 | 459.5577 | 650 | 0.12507 | 0.15133 | 0.1801 | 0.44835 | 2.8196 | 219.2288 | 0.073047 | 0.067203 | 0.073047 | 0.0020231 | 0.0017893
Los Angeles (SC) | 2020 | ConstMin - Other Construction Equipment | 1999 | 50 | Diesel | 0.00024161 | 0.00029235 | 0.00034792 | 0.00085136 | 0.00067522 | 0.065033 | 8.8352e-05 | 8.1284e-05 | 8.8352e-05 | 5.9402e-07 | 5.3079e-07 | 2109.9362 | 2532.4681 | 6.8675 | 86972.1891 | 368.7616 | 34.3429 | 0.92049 | 1.1138 | 1.3255 | 3.2435 | 2.5725 | 247.7661 | 0.33661 | 0.30968 | 0.33661 | 0.0022631 | 0.0020222
Los Angeles (SC) | 2020 | ConstMin - Other Construction Equipment | 1999 | 100 | Diesel | 0.00022964 | 0.00027786 | 0.00033068 | 0.00098802 | 0.0018098 | 0.12196 | 0.00020666 | 0.00019013 | 0.00020666 | 1.1207e-06 | 9.9539e-07 | 3956.7163 | 2248.3834 | 6.2789 | 188653.4207 | 358.0883 | 83.9062 | 0.40333 | 0.48803 | 0.5808 | 1.7353 | 3.1787 | 214.2019 | 0.36297 | 0.33394 | 0.36297 | 0.0019683 | 0.0017483
Los Angeles (SC) | 2020 | ConstMin - Other Construction Equipment | 1999 | 175 | Diesel | 0.00014429 | 0.0001746 | 0.00020778 | 0.00069898 | 0.001655 | 0.11152 | 0.00010401 | 9.569e-05 | 0.00010401 | 1.0268e-06 | 9.1025e-07 | 3618.3016 | 1129.9916 | 3.1394 | 168933.7421 | 359.9358 | 149.5 | 0.28302 | 0.34245 | 0.40755 | 1.371 | 3.2462 | 218.7466 | 0.20401 | 0.18769 | 0.20401 | 0.0020139 | 0.0017854
Los Angeles (SC) | 2020 | ConstMin - Other Construction Equipment | 1999 | 300 | Diesel | 8.9416e-05 | 0.00010819 | 0.00012876 | 0.0003137 | 0.0019751 | 0.14693 | 4.8514e-05 | 4.4633e-05 | 4.8514e-05 | 1.3557e-06 | 1.1992e-06 | 4766.8222 | 991.0133 | 2.747 | 221208.336 | 360.7624 | 223.2143 | 0.13394 | 0.16206 | 0.19287 | 0.4699 | 2.9585 | 220.08 | 0.072669 | 0.066855 | 0.072669 | 0.0020307 | 0.0017963
Los Angeles (SC) | 2020 | ConstMin - Other Construction Equipment | 1999 | 600 | Diesel | 0.00023742 | 0.00028728 | 0.00034189 | 0.00085323 | 0.0053689 | 0.41896 | 0.00013304 | 0.0001224 | 0.00013304 | 3.8664e-06 | 3.4195e-06 | 13592.7719 | 1302.0182 | 3.7281 | 637319.549 | 349.2474 | 489.4859 | 0.12344 | 0.14936 | 0.17775 | 0.4436 | 2.7913 | 217.8231 | 0.069171 | 0.063637 | 0.069171 | 0.0020102 | 0.0017778
Los Angeles (SC) | 2020 | ConstMin - Other Construction Equipment | 2000 | 50 | Diesel | 0.00020781 | 0.00025145 | 0.00029924 | 0.00073345 | 0.00058739 | 0.0568 | 7.627e-05 | 7.0168e-05 | 7.627e-05 | 5.1891e-07 | 4.636e-07 | 1842.8286 | 1965.1742 | 4.9054 | 76641.7942 | 400.6183 | 39 | 0.89843 | 1.0871 | 1.2937 | 3.1709 | 2.5395 | 245.5683 | 0.32974 | 0.30336 | 0.32974 | 0.0022434 | 0.0020043
Los Angeles (SC) | 2020 | ConstMin - Other Construction Equipment | 2000 | 100 | Diesel | 0.00025911 | 0.00031352 | 0.00037312 | 0.0011181 | 0.0020492 | 0.13876 | 0.00022792 | 0.00020968 | 0.00022792 | 1.2751e-06 | 1.1325e-06 | 4501.7845 | 2730.3206 | 7.4561 | 214976.8186 | 366.1844 | 78.7368 | 0.39937 | 0.48324 | 0.5751 | 1.7233 | 3.1584 | 213.8682 | 0.35129 | 0.32319 | 0.35129 | 0.0019653 | 0.0017456
Los Angeles (SC) | 2020 | ConstMin - Other Construction Equipment | 2000 | 175 | Diesel | 8.8403e-05 | 0.00010697 | 0.0001273 | 0.00042949 | 0.0010175 | 0.068897 | 6.3537e-05 | 5.8454e-05 | 6.3537e-05 | 6.3434e-07 | 5.6233e-07 | 2235.2903 | 686.5744 | 1.7659 | 104435.5942 | 388.7898 | 152.1111 | 0.28048 | 0.33938 | 0.40389 | 1.3627 | 3.2282 | 218.5941 | 0.20159 | 0.18546 | 0.20159 | 0.0020126 | 0.0017841
Los Angeles (SC) | 2020 | ConstMin - Other Construction Equipment | 2000 | 300 | Diesel | 6.1479e-05 | 7.4389e-05 | 8.853e-05 | 0.00021632 | 0.0013627 | 0.10186 | 3.3328e-05 | 3.0661e-05 | 3.3328e-05 | 9.3992e-07 | 8.3138e-07 | 3304.7858 | 706.2721 | 1.7659 | 152005.4507 | 399.9441 | 215.2222 | 0.13401 | 0.16216 | 0.19298 | 0.47154 | 2.9705 | 222.0431 | 0.072649 | 0.066838 | 0.072649 | 0.0020489 | 0.0018123
Los Angeles (SC) | 2020 | ConstMin - Other Construction Equipment | 2000 | 600 | Diesel | 0.0001566 | 0.00018948 | 0.0002255 | 0.00056418 | 0.0035522 | 0.27821 | 8.6229e-05 | 7.933e-05 | 8.6229e-05 | 2.5675e-06 | 2.2707e-06 | 9026.094 | 1240.5176 | 3.7281 | 428109.1488 | 332.7508 | 345.1053 | 0.1212 | 0.14666 | 0.17453 | 0.43667 | 2.7493 | 215.327 | 0.066739 | 0.0614 | 0.066739 | 0.0019872 | 0.0017575
Los Angeles (SC) | 2020 | ConstMin - Other Construction Equipment | 2001 | 50 | Diesel | 0.00022372 | 0.00027071 | 0.00032216 | 0.00079094 | 0.00063973 | 0.062111 | 8.2419e-05 | 7.5826e-05 | 8.2419e-05 | 5.6754e-07 | 5.0694e-07 | 2015.1235 | 2116.1899 | 5.1016 | 84159.2459 | 414.8118 | 39.7692 | 0.88084 | 1.0658 | 1.2684 | 3.1141 | 2.5187 | 244.5417 | 0.3245 | 0.29854 | 0.3245 | 0.0022345 | 0.0019959
Los Angeles (SC) | 2020 | ConstMin - Other Construction Equipment | 2001 | 100 | Diesel | 0.00036866 | 0.00044608 | 0.00053087 | 0.0015955 | 0.0029258 | 0.19908 | 0.0003298 | 0.00030341 | 0.0003298 | 1.8295e-06 | 1.6249e-06 | 6458.9065 | 3584.1066 | 8.4372 | 296980.7372 | 424.7978 | 82.8605 | 0.41132 | 0.4977 | 0.5923 | 1.7801 | 3.2644 | 222.118 | 0.36796 | 0.33853 | 0.36796 | 0.0020413 | 0.0018129
Los Angeles (SC) | 2020 | ConstMin - Other Construction Equipment | 2001 | 175 | Diesel | 0.00011707 | 0.00014166 | 0.00016858 | 0.00057046 | 0.0013522 | 0.092008 | 8.3891e-05 | 7.7179e-05 | 8.3891e-05 | 8.4715e-07 | 7.5096e-07 | 2985.102 | 899.5285 | 2.3546 | 137552.893 | 382.0352 | 152.9167 | 0.28201 | 0.34124 | 0.4061 | 1.3742 | 3.2573 | 221.6371 | 0.20208 | 0.18592 | 0.20208 | 0.0020407 | 0.001809
Los Angeles (SC) | 2020 | ConstMin - Other Construction Equipment | 2001 | 300 | Diesel | 6.9567e-05 | 8.4176e-05 | 0.00010018 | 0.0002455 | 0.0015474 | 0.11623 | 3.768e-05 | 3.4665e-05 | 3.768e-05 | 1.0725e-06 | 9.4866e-07 | 3770.9927 | 783.312 | 1.9621 | 175461.8893 | 399.2129 | 224 | 0.13137 | 0.15896 | 0.18918 | 0.46361 | 2.9222 | 219.4957 | 0.071156 | 0.065464 | 0.071156 | 0.0020254 | 0.0017915
Los Angeles (SC) | 2020 | ConstMin - Other Construction Equipment | 2001 | 600 | Diesel | 0.00013992 | 0.00016931 | 0.00020149 | 0.00055093 | 0.0030654 | 0.27283 | 7.9227e-05 | 7.2889e-05 | 7.9227e-05 | 2.5182e-06 | 2.2268e-06 | 8851.5915 | 1000.6433 | 2.5508 | 409828.639 | 392.2886 | 409.5652 | 0.11313 | 0.13689 | 0.16291 | 0.44543 | 2.4784 | 220.583 | 0.064056 | 0.058931 | 0.064056 | 0.002036 | 0.0018004
Los Angeles (SC) | 2020 | ConstMin - Other Construction Equipment | 2002 | 50 | Diesel | 0.00018619 | 0.00022529 | 0.00026811 | 0.00065937 | 0.00053871 | 0.052515 | 6.8856e-05 | 6.3347e-05 | 6.8856e-05 | 4.7994e-07 | 4.2862e-07 | 1703.7842 | 1989.468 | 4.9054 | 69870.1177 | 405.5708 | 35.12 | 0.88297 | 1.0684 | 1.2715 | 3.127 | 2.5548 | 249.044 | 0.32654 | 0.30042 | 0.32654 | 0.002276 | 0.0020327
Los Angeles (SC) | 2020 | ConstMin - Other Construction Equipment | 2002 | 100 | Diesel | 0.00036745 | 0.00044461 | 0.00052912 | 0.001595 | 0.0029266 | 0.20011 | 0.00032771 | 0.00030149 | 0.00032771 | 1.8391e-06 | 1.6333e-06 | 6492.2971 | 3797.0606 | 9.4183 | 297040.8887 | 403.1587 | 78.2292 | 0.40989 | 0.49596 | 0.59024 | 1.7792 | 3.2646 | 223.2211 | 0.36556 | 0.33631 | 0.36556 | 0.0020515 | 0.0018219
Los Angeles (SC) | 2020 | ConstMin - Other Construction Equipment | 2002 | 175 | Diesel | 9.0451e-05 | 0.00010945 | 0.00013025 | 0.00044207 | 0.0010485 | 0.07169 | 6.4618e-05 | 5.9448e-05 | 6.4618e-05 | 6.601e-07 | 5.8512e-07 | 2325.9022 | 758.7993 | 2.1584 | 111267.5713 | 351.5637 | 146.6364 | 0.26936 | 0.32592 | 0.38788 | 1.3165 | 3.1223 | 213.4892 | 0.19243 | 0.17703 | 0.19243 | 0.0019657 | 0.0017425
Los Angeles (SC) | 2020 | ConstMin - Other Construction Equipment | 2002 | 300 | Diesel | 5.0457e-05 | 6.1054e-05 | 7.2659e-05 | 0.0001786 | 0.0011263 | 0.085018 | 2.7306e-05 | 2.5121e-05 | 2.7306e-05 | 7.8452e-07 | 6.9391e-07 | 2758.3219 | 581.0823 | 1.3735 | 125679.7897 | 423.0672 | 216.2857 | 0.13303 | 0.16097 | 0.19156 | 0.47087 | 2.9696 | 224.1468 | 0.07199 | 0.066231 | 0.07199 | 0.0020684 | 0.0018295
Los Angeles (SC) | 2020 | ConstMin - Other Construction Equipment | 2002 | 600 | Diesel | 0.00015948 | 0.00019297 | 0.00022965 | 0.00072467 | 0.0033718 | 0.3604 | 8.8718e-05 | 8.1621e-05 | 8.8718e-05 | 3.3273e-06 | 2.9415e-06 | 11692.6726 | 1364.832 | 3.7281 | 551502.6285 | 366.0963 | 404.081 | 0.095816 | 0.11594 | 0.13798 | 0.43539 | 2.0258 | 216.5306 | 0.053303 | 0.049039 | 0.053303 | 0.0019991 | 0.0017673
Los Angeles (SC) | 2020 | ConstMin - Other Construction Equipment | 2002 | 9999 | Diesel | 4.5226e-05 | 5.4724e-05 | 6.5126e-05 | 0.00016377 | 0.0010324 | 0.08145 | 2.6159e-05 | 2.4067e-05 | 2.6159e-05 | 7.5169e-07 | 6.6478e-07 | 2642.5459 | 149.046 | 0.39243 | 124229.8042 | 379.8044 | 833.5 | 0.12063 | 0.14596 | 0.17371 | 0.43682 | 2.7536 | 217.245 | 0.069773 | 0.064191 | 0.069773 | 0.0020049 | 0.0017731
Los Angeles (SC) | 2020 | ConstMin - Other Construction Equipment | 2003 | 50 | Diesel | 0.00018482 | 0.00022363 | 0.00026614 | 0.0006557 | 0.00054123 | 0.052975 | 6.8622e-05 | 6.3132e-05 | 6.8622e-05 | 4.8423e-07 | 4.3237e-07 | 1718.7072 | 1956.4197 | 3.9243 | 71996.2441 | 498.542 | 36.8 | 0.8506 | 1.0292 | 1.2249 | 3.0177 | 2.4909 | 243.8064 | 0.31582 | 0.29055 | 0.31582 | 0.0022286 | 0.0019899
Los Angeles (SC) | 2020 | ConstMin - Other Construction Equipment | 2003 | 100 | Diesel | 0.00034715 | 0.00042005 | 0.0004999 | 0.0015115 | 0.0027749 | 0.19067 | 0.00030864 | 0.00028395 | 0.00030864 | 1.7524e-06 | 1.5562e-06 | 6186.1106 | 3808.6604 | 8.6334 | 288506.0243 | 441.1531 | 75.75 | 0.3987 | 0.48243 | 0.57413 | 1.7359 | 3.187 | 218.9857 | 0.35447 | 0.32611 | 0.35447 | 0.0020127 | 0.0017873
Los Angeles (SC) | 2020 | ConstMin - Other Construction Equipment | 2003 | 175 | Diesel | 4.7932e-05 | 5.7998e-05 | 6.9022e-05 | 0.00039899 | 0.00069928 | 0.06506 | 3.4117e-05 | 3.1388e-05 | 3.4117e-05 | 6.0007e-07 | 5.3101e-07 | 2110.7928 | 673.6615 | 1.3735 | 97584.6739 | 490.4711 | 144.8571 | 0.16275 | 0.19693 | 0.23436 | 1.3548 | 2.3744 | 220.9108 | 0.11584 | 0.10658 | 0.11584 | 0.0020375 | 0.001803
Los Angeles (SC) | 2020 | ConstMin - Other Construction Equipment | 2003 | 300 | Diesel | 2.669e-05 | 3.2295e-05 | 3.8434e-05 | 0.00011767 | 0.00057457 | 0.056322 | 1.4427e-05 | 1.3273e-05 | 1.4427e-05 | 5.1992e-07 | 4.5969e-07 | 1827.2926 | 376.445 | 0.98107 | 84850.7027 | 383.7084 | 225.4 | 0.10423 | 0.12612 | 0.15009 | 0.45951 | 2.2437 | 219.9407 | 0.056339 | 0.051832 | 0.056339 | 0.0020303 | 0.0017951
Los Angeles (SC) | 2020 | ConstMin - Other Construction Equipment | 2003 | 600 | Diesel | 0.00014828 | 0.00017942 | 0.00021352 | 0.00072588 | 0.003114 | 0.36255 | 8.4611e-05 | 7.7842e-05 | 8.4611e-05 | 3.3475e-06 | 2.9591e-06 | 11762.5438 | 1523.5079 | 3.7281 | 552973.7374 | 408.6588 | 362.9609 | 0.088851 | 0.10751 | 0.12795 | 0.43496 | 1.866 | 217.245 | 0.0507 | 0.046644 | 0.0507 | 0.0020059 | 0.0017731
Los Angeles (SC) | 2020 | ConstMin - Other Construction Equipment | 2004 | 50 | Diesel | 0.00012493 | 0.00015116 | 0.0001799 | 0.00073086 | 0.00070205 | 0.075211 | 6.9175e-05 | 6.3641e-05 | 6.9175e-05 | 6.9161e-07 | 6.1386e-07 | 2440.134 | 2917.6676 | 6.8675 | 101451.4706 | 424.8519 | 34.7714 | 0.40803 | 0.49371 | 0.58756 | 2.387 | 2.293 | 245.6453 | 0.22593 | 0.20786 | 0.22593 | 0.0022589 | 0.0020049
Los Angeles (SC) | 2020 | ConstMin - Other Construction Equipment | 2004 | 100 | Diesel | 0.0002693 | 0.00032586 | 0.0003878 | 0.002051 | 0.0032248 | 0.28106 | 0.00025452 | 0.00023416 | 0.00025452 | 2.5904e-06 | 2.294e-06 | 9118.5885 | 5245.0607 | 12.3615 | 430594.5064 | 424.3065 | 82.0952 | 0.20723 | 0.25075 | 0.29842 | 1.5782 | 2.4815 | 216.2779 | 0.19586 | 0.18019 | 0.19586 | 0.0019934 | 0.0017652
Los Angeles (SC) | 2020 | ConstMin - Other Construction Equipment | 2004 | 175 | Diesel | 7.8902e-05 | 9.5472e-05 | 0.00011362 | 0.00085725 | 0.0013294 | 0.14056 | 6.1414e-05 | 5.6501e-05 | 6.1414e-05 | 1.2971e-06 | 1.1472e-06 | 4560.2081 | 1405.9783 | 3.3356 | 212716.2459 | 421.5018 | 151.2941 | 0.12291 | 0.14872 | 0.17699 | 1.3353 | 2.0708 | 218.946 | 0.095665 | 0.088012 | 0.095665 | 0.0020206 | 0.001787
Los Angeles (SC) | 2020 | ConstMin - Other Construction Equipment | 2004 | 300 | Diesel | 4.7457e-05 | 5.7423e-05 | 6.8338e-05 | 0.00023507 | 0.0010373 | 0.11313 | 2.6388e-05 | 2.4277e-05 | 2.6388e-05 | 1.0446e-06 | 9.2339e-07 | 3670.5246 | 751.1391 | 1.9621 | 172536.649 | 382.816 | 229.7 | 0.091139 | 0.11028 | 0.13124 | 0.45143 | 1.9921 | 217.27 | 0.050677 | 0.046623 | 0.050677 | 0.002006 | 0.0017733
Los Angeles (SC) | 2020 | ConstMin - Other Construction Equipment | 2004 | 600 | Diesel | 0.0002357 | 0.0002852 | 0.00033941 | 0.0011801 | 0.0050095 | 0.59197 | 0.00012511 | 0.0001151 | 0.00012511 | 5.466e-06 | 4.8316e-06 | 19205.9359 | 2109.8429 | 5.8864 | 894999.8051 | 358.4253 | 424.2021 | 0.087263 | 0.10559 | 0.12566 | 0.43691 | 1.8546 | 219.1622 | 0.046317 | 0.042612 | 0.046317 | 0.0020236 | 0.0017888
Los Angeles (SC) | 2020 | ConstMin - Other Construction Equipment | 2005 | 50 | Diesel | 0.00014802 | 0.00017911 | 0.00021316 | 0.0012366 | 0.0012825 | 0.14104 | 0.00011268 | 0.00010367 | 0.00011268 | 1.2995e-06 | 1.1511e-06 | 4575.8251 | 4888.97 | 10.0069 | 190286.3809 | 488.5589 | 38.9216 | 0.25776 | 0.31189 | 0.37117 | 2.1533 | 2.2332 | 245.5923 | 0.19621 | 0.18052 | 0.19621 | 0.0022629 | 0.0020045
Los Angeles (SC) | 2020 | ConstMin - Other Construction Equipment | 2005 | 100 | Diesel | 0.00021027 | 0.00025443 | 0.00030279 | 0.0022414 | 0.0033137 | 0.3176 | 0.00021135 | 0.00019444 | 0.00021135 | 2.9301e-06 | 2.5922e-06 | 10304.2193 | 6240.0136 | 13.5388 | 486630.6241 | 460.8995 | 77.9855 | 0.14318 | 0.17324 | 0.20617 | 1.5262 | 2.2563 | 216.2563 | 0.14391 | 0.1324 | 0.14391 | 0.0019951 | 0.0017651
Los Angeles (SC) | 2020 | ConstMin - Other Construction Equipment | 2005 | 175 | Diesel | 8.2154e-05 | 9.9407e-05 | 0.0001183 | 0.0010719 | 0.0015531 | 0.17674 | 6.2929e-05 | 5.7894e-05 | 6.2929e-05 | 1.6315e-06 | 1.4425e-06 | 5734.0078 | 1853.1162 | 3.9243 | 269257.7787 | 472.2179 | 145.3 | 0.1011 | 0.12233 | 0.14558 | 1.3191 | 1.9113 | 217.4919 | 0.07744 | 0.071245 | 0.07744 | 0.0020078 | 0.0017751
Los Angeles (SC) | 2020 | ConstMin - Other Construction Equipment | 2005 | 300 | Diesel | 9.7994e-05 | 0.00011857 | 0.00014111 | 0.00051394 | 0.0021549 | 0.24873 | 5.6811e-05 | 5.2266e-05 | 5.6811e-05 | 2.2967e-06 | 2.0301e-06 | 8069.6583 | 1650.011 | 3.5319 | 374735.8216 | 467.1798 | 227.1111 | 0.086648 | 0.10484 | 0.12477 | 0.45444 | 1.9054 | 219.9292 | 0.050233 | 0.046215 | 0.050233 | 0.0020308 | 0.001795
Los Angeles (SC) | 2020 | ConstMin - Other Construction Equipment | 2005 | 600 | Diesel | 0.00028922 | 0.00034996 | 0.00041648 | 0.0015256 | 0.0060343 | 0.76857 | 0.00016937 | 0.00015582 | 0.00016937 | 7.0972e-06 | 6.273e-06 | 24935.5087 | 3436.3738 | 7.2599 | 1176911.5863 | 473.3348 | 342.4865 | 0.081428 | 0.098527 | 0.11726 | 0.42952 | 1.6989 | 216.3851 | 0.047684 | 0.043869 | 0.047684 | 0.0019981 | 0.0017661
Los Angeles (SC) | 2020 | ConstMin - Other Construction Equipment | 2005 | 750 | Diesel | 0.00012969 | 0.00015693 | 0.00018675 | 0.00065984 | 0.0028044 | 0.33242 | 7.5927e-05 | 6.9852e-05 | 7.5927e-05 | 3.0695e-06 | 2.7132e-06 | 10784.9443 | 807.1681 | 1.7659 | 502686.3638 | 457.079 | 622.7778 | 0.085486 | 0.10344 | 0.1231 | 0.43494 | 1.8485 | 219.1159 | 0.050048 | 0.046044 | 0.050048 | 0.0020233 | 0.0017884
Los Angeles (SC) | 2020 | ConstMin - Other Construction Equipment | 2006 | 50 | Diesel | 0.00014588 | 0.00017651 | 0.00021007 | 0.0016049 | 0.0017495 | 0.19536 | 0.00014219 | 0.00013081 | 0.00014219 | 1.8018e-06 | 1.5945e-06 | 6338.1601 | 6922.4296 | 13.5388 | 257935.7453 | 511.304 | 37.2609 | 0.1874 | 0.22675 | 0.26986 | 2.0617 | 2.2474 | 250.9601 | 0.18266 | 0.16805 | 0.18266 | 0.0023146 | 0.0020483
Los Angeles (SC) | 2020 | ConstMin - Other Construction Equipment | 2006 | 100 | Diesel | 0.00023895 | 0.00028913 | 0.00034409 | 0.0032403 | 0.0046462 | 0.46932 | 0.00024735 | 0.00022756 | 0.00024735 | 4.3319e-06 | 3.8305e-06 | 15226.4297 | 9058.5361 | 19.0328 | 715997.8977 | 475.9442 | 79.0412 | 0.11058 | 0.1338 | 0.15924 | 1.4995 | 2.1502 | 217.1898 | 0.11447 | 0.10531 | 0.11447 | 0.0020047 | 0.0017727
Los Angeles (SC) | 2020 | ConstMin - Other Construction Equipment | 2006 | 175 | Diesel | 7.4454e-05 | 9.0089e-05 | 0.00010721 | 0.00098578 | 0.0014318 | 0.16352 | 5.9423e-05 | 5.4669e-05 | 5.9423e-05 | 1.5096e-06 | 1.3346e-06 | 5305.2366 | 1788.1137 | 3.3356 | 251808.4883 | 536.0632 | 140.8235 | 0.097972 | 0.11855 | 0.14108 | 1.2972 | 1.8841 | 215.1728 | 0.078193 | 0.071938 | 0.078193 | 0.0019864 | 0.0017562
Los Angeles (SC) | 2020 | ConstMin - Other Construction Equipment | 2006 | 300 | Diesel | 7.0983e-05 | 8.589e-05 | 0.00010222 | 0.00037857 | 0.0015913 | 0.18433 | 4.1663e-05 | 3.833e-05 | 4.1663e-05 | 1.7021e-06 | 1.5045e-06 | 5980.3662 | 1277.9432 | 2.3546 | 280082.5568 | 542.7503 | 219.1667 | 0.083976 | 0.10161 | 0.12093 | 0.44787 | 1.8826 | 218.0694 | 0.049289 | 0.045346 | 0.049289 | 0.0020136 | 0.0017799
Los Angeles (SC) | 2020 | ConstMin - Other Construction Equipment | 2006 | 600 | Diesel | 0.00048428 | 0.00058598 | 0.00069736 | 0.0026066 | 0.0063134 | 1.3194 | 0.00026036 | 0.00023953 | 0.00026036 | 1.2184e-05 | 1.0769e-05 | 42806.5708 | 4602.4778 | 9.8107 | 2019265.3223 | 469.1281 | 438.7344 | 0.079467 | 0.096156 | 0.11443 | 0.42773 | 1.036 | 216.5061 | 0.042724 | 0.039306 | 0.042724 | 0.0019993 | 0.0017671
Los Angeles (SC) | 2020 | ConstMin - Other Construction Equipment | 2007 | 50 | Diesel | 0.00016778 | 0.00020302 | 0.00024161 | 0.0018623 | 0.0020558 | 0.23077 | 0.00016544 | 0.00015221 | 0.00016544 | 2.1285e-06 | 1.8835e-06 | 7486.9519 | 7375.9145 | 12.9501 | 314146.9029 | 569.5629 | 42.5909 | 0.17697 | 0.21413 | 0.25484 | 1.9642 | 2.1684 | 243.4027 | 0.1745 | 0.16054 | 0.1745 | 0.0022451 | 0.0019866
Los Angeles (SC) | 2020 | ConstMin - Other Construction Equipment | 2007 | 100 | Diesel | 0.00014912 | 0.00018043 | 0.00021473 | 0.0020525 | 0.002951 | 0.29927 | 0.00016048 | 0.00014764 | 0.00016048 | 2.7624e-06 | 2.4426e-06 | 9709.5165 | 5744.288 | 10.7918 | 451918.8065 | 532.2838 | 78.6727 | 0.10933 | 0.1323 | 0.15744 | 1.5049 | 2.1637 | 219.4271 | 0.11766 | 0.10825 | 0.11766 | 0.0020254 | 0.0017909
Los Angeles (SC) | 2020 | ConstMin - Other Construction Equipment | 2007 | 175 | Diesel | 7.368e-05 | 8.9153e-05 | 0.0001061 | 0.0012359 | 0.00098454 | 0.20638 | 6.4015e-05 | 5.8894e-05 | 6.4015e-05 | 1.9059e-06 | 1.6844e-06 | 6695.6926 | 1985.7474 | 3.5319 | 312093.2946 | 562.2394 | 157.1667 | 0.078226 | 0.094654 | 0.11265 | 1.3122 | 1.0453 | 219.111 | 0.067964 | 0.062527 | 0.067964 | 0.0020234 | 0.0017884
Los Angeles (SC) | 2020 | ConstMin - Other Construction Equipment | 2007 | 300 | Diesel | 6.3855e-05 | 7.7265e-05 | 9.1952e-05 | 0.00036491 | 0.00085284 | 0.17886 | 3.9614e-05 | 3.6445e-05 | 3.9614e-05 | 1.6517e-06 | 1.4598e-06 | 5802.8679 | 1238.7667 | 2.3546 | 270051.1365 | 526.1118 | 218 | 0.07835 | 0.094803 | 0.11282 | 0.44774 | 1.0464 | 219.4571 | 0.048606 | 0.044717 | 0.048606 | 0.0020266 | 0.0017912
Los Angeles (SC) | 2020 | ConstMin - Other Construction Equipment | 2007 | 600 | Diesel | 0.00038038 | 0.00046026 | 0.00054775 | 0.0020941 | 0.0050803 | 1.0654 | 0.00018879 | 0.00017368 | 0.00018879 | 9.8392e-06 | 8.696e-06 | 34567.1973 | 4424.3231 | 8.8296 | 1630412.2031 | 501.0766 | 368.5111 | 0.077305 | 0.093539 | 0.11132 | 0.42558 | 1.0325 | 216.5309 | 0.038367 | 0.035298 | 0.038367 | 0.0019996 | 0.0017673
Los Angeles (SC) | 2020 | ConstMin - Other Construction Equipment | 2007 | 750 | Diesel | 0.00023236 | 0.00028116 | 0.0003346 | 0.0012792 | 0.0031034 | 0.65085 | 0.0001272 | 0.00011703 | 0.0001272 | 6.0104e-06 | 5.3121e-06 | 21115.9866 | 1631.1887 | 3.3356 | 988596.3081 | 489.0182 | 606.0588 | 0.077881 | 0.094236 | 0.11215 | 0.42876 | 1.0402 | 218.1451 | 0.042635 | 0.039224 | 0.042635 | 0.0020145 | 0.0017805
Los Angeles (SC) | 2020 | ConstMin - Other Construction Equipment | 2007 | 9999 | Diesel | 8.1877e-05 | 9.9071e-05 | 0.0001179 | 0.000416 | 0.0018692 | 0.21165 | 4.779e-05 | 4.3967e-05 | 4.779e-05 | 1.9544e-06 | 1.7275e-06 | 6866.8497 | 314.9444 | 0.58864 | 319651.7046 | 535.0352 | 1014.9465 | 0.084873 | 0.1027 | 0.12222 | 0.43122 | 1.9376 | 219.3985 | 0.049539 | 0.045576 | 0.049539 | 0.0020259 | 0.0017907
Los Angeles (SC) | 2020 | ConstMin - Other Construction Equipment | 2008 | 50 | Diesel | 9.8047e-05 | 0.00011864 | 0.00014119 | 0.001738 | 0.0020191 | 0.23086 | 7.3584e-05 | 6.7698e-05 | 7.3584e-05 | 2.1315e-06 | 1.8843e-06 | 7490.1264 | 8135.8081 | 13.3426 | 311553.5925 | 609.7637 | 38.2941 | 0.10428 | 0.12618 | 0.15016 | 1.8484 | 2.1474 | 245.5328 | 0.07826 | 0.071999 | 0.07826 | 0.0022669 | 0.002004
Los Angeles (SC) | 2020 | ConstMin - Other Construction Equipment | 2008 | 100 | Diesel | 7.0964e-05 | 8.5866e-05 | 0.00010219 | 0.0013775 | 0.0011496 | 0.20496 | 7.2911e-05 | 6.7078e-05 | 7.2911e-05 | 1.8929e-06 | 1.6729e-06 | 6649.848 | 3866.0026 | 8.4372 | 311078.3479 | 458.2088 | 80.4651 | 0.075588 | 0.091461 | 0.10885 | 1.4673 | 1.2245 | 218.3207 | 0.077662 | 0.071449 | 0.077662 | 0.0020162 | 0.0017819
Los Angeles (SC) | 2020 | ConstMin - Other Construction Equipment | 2008 | 175 | Diesel | 7.4973e-05 | 9.0717e-05 | 0.00010796 | 0.0012875 | 0.0010291 | 0.21654 | 6.2297e-05 | 5.7313e-05 | 6.2297e-05 | 1.9998e-06 | 1.7674e-06 | 7025.5495 | 2127.7897 | 4.1205 | 327983.5831 | 516.3916 | 154.1429 | 0.075742 | 0.091648 | 0.10907 | 1.3008 | 1.0397 | 218.7667 | 0.062936 | 0.057901 | 0.062936 | 0.0020203 | 0.0017855
Los Angeles (SC) | 2020 | ConstMin - Other Construction Equipment | 2008 | 300 | Diesel | 4.0092e-05 | 4.8511e-05 | 5.7732e-05 | 0.00023457 | 0.00055005 | 0.1158 | 2.5336e-05 | 2.3309e-05 | 2.5336e-05 | 1.0694e-06 | 9.4512e-07 | 3756.889 | 779.5913 | 1.5697 | 172679.4792 | 496.6458 | 221.5 | 0.07693 | 0.093086 | 0.11078 | 0.4501 | 1.0555 | 222.1983 | 0.048617 | 0.044728 | 0.048617 | 0.002052 | 0.0018136
Los Angeles (SC) | 2020 | ConstMin - Other Construction Equipment | 2008 | 600 | Diesel | 0.00026566 | 0.00032144 | 0.00038254 | 0.0014997 | 0.0036448 | 0.76729 | 0.00015755 | 0.00014495 | 0.00015755 | 7.086e-06 | 6.2625e-06 | 24893.9939 | 3322.7837 | 6.8675 | 1184145.1749 | 483.8423 | 356.3714 | 0.074336 | 0.089947 | 0.10704 | 0.41965 | 1.0199 | 214.7053 | 0.044087 | 0.04056 | 0.044087 | 0.0019828 | 0.0017524
Los Angeles (SC) | 2020 | ConstMin - Other Construction Equipment | 2008 | 750 | Diesel | 0.00010808 | 0.00013078 | 0.00015564 | 0.00061015 | 0.0014828 | 0.31217 | 4.1699e-05 | 3.8363e-05 | 4.1699e-05 | 2.8829e-06 | 2.5479e-06 | 10127.9666 | 785.0629 | 1.5697 | 477808.9153 | 500.1315 | 608.625 | 0.074951 | 0.090691 | 0.10793 | 0.42312 | 1.0283 | 216.4816 | 0.028917 | 0.026604 | 0.028917 | 0.0019992 | 0.0017669
Los Angeles (SC) | 2020 | ConstMin - Other Construction Equipment | 2008 | 9999 | Diesel | 5.1115e-05 | 6.1849e-05 | 7.3606e-05 | 0.00027618 | 0.0011791 | 0.1413 | 3.118e-05 | 2.8686e-05 | 3.118e-05 | 1.3049e-06 | 1.1533e-06 | 4584.3831 | 256.5079 | 0.39243 | 213542.8027 | 653.6428 | 832.5 | 0.079314 | 0.09597 | 0.11421 | 0.42854 | 1.8295 | 219.2547 | 0.048382 | 0.044511 | 0.048382 | 0.0020247 | 0.0017895
Los Angeles (SC) | 2020 | ConstMin - Other Construction Equipment | 2009 | 50 | Diesel | 1.9275e-05 | 2.3322e-05 | 2.7755e-05 | 0.00034806 | 0.00041052 | 0.047234 | 1.4793e-05 | 1.361e-05 | 1.4793e-05 | 4.3613e-07 | 3.8552e-07 | 1532.4603 | 1688.7498 | 3.1394 | 63539.2102 | 537.9168 | 37.625 | 0.10051 | 0.12162 | 0.14474 | 1.8151 | 2.1408 | 246.3205 | 0.077145 | 0.070973 | 0.077145 | 0.0022743 | 0.0020104
Los Angeles (SC) | 2020 | ConstMin - Other Construction Equipment | 2009 | 100 | Diesel | 3.3959e-05 | 4.1091e-05 | 4.8901e-05 | 0.00067668 | 0.00056677 | 0.10147 | 2.6337e-05 | 2.423e-05 | 2.6337e-05 | 9.3714e-07 | 8.282e-07 | 3292.1403 | 1885.9457 | 3.3356 | 151985.0334 | 565.3925 | 80.5882 | 0.074036 | 0.089584 | 0.10661 | 1.4753 | 1.2356 | 221.2231 | 0.057418 | 0.052825 | 0.057418 | 0.0020431 | 0.0018056
Los Angeles (SC) | 2020 | ConstMin - Other Construction Equipment | 2009 | 175 | Diesel | 6.8864e-06 | 8.3325e-06 | 9.9163e-06 | 0.0001214 | 9.7387e-05 | 0.020577 | 6.1782e-06 | 5.6839e-06 | 6.1782e-06 | 1.9004e-07 | 1.6794e-07 | 667.5897 | 224.1161 | 0.58864 | 33393.2977 | 380.7339 | 149 | 0.068331 | 0.08268 | 0.098396 | 1.2046 | 0.96634 | 204.1754 | 0.061304 | 0.056399 | 0.061304 | 0.0018857 | 0.0016665
Los Angeles (SC) | 2020 | ConstMin - Other Construction Equipment | 2009 | 300 | Diesel | 3.3852e-05 | 4.0961e-05 | 4.8747e-05 | 0.00020332 | 0.00047853 | 0.10115 | 2.1842e-05 | 2.0094e-05 | 2.1842e-05 | 9.3419e-07 | 8.2559e-07 | 3281.7789 | 702.1137 | 1.7659 | 148926.116 | 397.5893 | 212.1111 | 0.075319 | 0.091136 | 0.10846 | 0.45238 | 1.0647 | 225.0565 | 0.048596 | 0.044708 | 0.048596 | 0.0020785 | 0.0018369
Los Angeles (SC) | 2020 | ConstMin - Other Construction Equipment | 2009 | 600 | Diesel | 0.00014194 | 0.00017174 | 0.00020439 | 0.00082399 | 0.0020064 | 0.42411 | 9.1428e-05 | 8.4114e-05 | 9.1428e-05 | 3.9169e-06 | 3.4615e-06 | 13759.8197 | 1512.5648 | 2.9432 | 638806.5165 | 513.9164 | 422.3333 | 0.073622 | 0.089083 | 0.10602 | 0.4274 | 1.0407 | 219.9867 | 0.047424 | 0.04363 | 0.047424 | 0.0020317 | 0.0017955
Los Angeles (SC) | 2020 | ConstMin - Other Construction Equipment | 2009 | 750 | Diesel | 5.1131e-05 | 6.1869e-05 | 7.3629e-05 | 0.00029683 | 0.00072278 | 0.15278 | 2.3477e-05 | 2.1599e-05 | 2.3477e-05 | 1.411e-06 | 1.247e-06 | 4956.8543 | 355.653 | 0.58864 | 233664.0067 | 604.192 | 657 | 0.072507 | 0.087733 | 0.10441 | 0.42093 | 1.0249 | 216.6543 | 0.033292 | 0.030629 | 0.033292 | 0.0020009 | 0.0017683
Los Angeles (SC) | 2020 | ConstMin - Other Construction Equipment | 2010 | 50 | Diesel | 8.4526e-06 | 1.0228e-05 | 1.2172e-05 | 0.00015589 | 0.00018694 | 0.021655 | 6.6541e-06 | 6.1218e-06 | 6.6541e-06 | 1.9996e-07 | 1.7674e-07 | 702.5706 | 813.0774 | 1.7659 | 30354.8905 | 460.4253 | 37.3333 | 0.092267 | 0.11164 | 0.13286 | 1.7017 | 2.0407 | 236.382 | 0.072635 | 0.066824 | 0.072635 | 0.0021827 | 0.0019293
Los Angeles (SC) | 2020 | ConstMin - Other Construction Equipment | 2010 | 75 | Diesel | 3.0233e-05 | 3.6581e-05 | 4.3535e-05 | 0.00062025 | 0.00052155 | 0.093789 | 3.5072e-05 | 3.2266e-05 | 3.5072e-05 | 8.6622e-07 | 7.655e-07 | 3042.892 | 1941.0992 | 4.7091 | 145097.1682 | 412.1984 | 74.75 | 0.06904 | 0.083539 | 0.099418 | 1.4164 | 1.191 | 214.1809 | 0.080091 | 0.073684 | 0.080091 | 0.0019781 | 0.0017481
Los Angeles (SC) | 2020 | ConstMin - Other Construction Equipment | 2010 | 175 | Diesel | 3.4015e-05 | 4.1158e-05 | 4.8982e-05 | 0.00061744 | 0.00049724 | 0.10552 | 2.7705e-05 | 2.5489e-05 | 2.7705e-05 | 9.746e-07 | 8.6127e-07 | 3423.5971 | 1032.8162 | 2.747 | 161266.88 | 375.98 | 156.1429 | 0.06989 | 0.084566 | 0.10064 | 1.2686 | 1.0217 | 216.8156 | 0.056925 | 0.052371 | 0.056925 | 0.0020025 | 0.0017696
Los Angeles (SC) | 2020 | ConstMin - Other Construction Equipment | 2010 | 300 | Diesel | 3.156e-05 | 3.8188e-05 | 4.5446e-05 | 0.00019517 | 0.00046116 | 0.097907 | 2.0841e-05 | 1.9174e-05 | 2.0841e-05 | 9.0425e-07 | 7.9911e-07 | 3176.494 | 731.8791 | 2.3546 | 147778.591 | 310.8335 | 201.9167 | 0.070764 | 0.085624 | 0.1019 | 0.43761 | 1.034 | 219.5278 | 0.04673 | 0.042992 | 0.04673 | 0.0020275 | 0.0017918
Los Angeles (SC) | 2020 | ConstMin - Other Construction Equipment | 2010 | 600 | Diesel | 0.00022429 | 0.00027139 | 0.00032298 | 0.0013432 | 0.0032773 | 0.6958 | 0.00014788 | 0.00013605 | 0.00014788 | 6.4263e-06 | 5.6791e-06 | 22574.5767 | 2543.4112 | 6.2789 | 1056388.9284 | 405.0759 | 415.3433 | 0.070351 | 0.085125 | 0.10131 | 0.42131 | 1.028 | 218.2473 | 0.046385 | 0.042675 | 0.046385 | 0.0020157 | 0.0017813
Los Angeles (SC) | 2020 | ConstMin - Other Construction Equipment | 2010 | 9999 | Diesel | 1.3248e-05 | 1.603e-05 | 1.9077e-05 | 7.9337e-05 | 0.00032239 | 0.041099 | 8.7349e-06 | 8.0361e-06 | 8.7349e-06 | 3.7958e-07 | 3.3544e-07 | 1333.3963 | 77.6965 | 0.19621 | 62157.1974 | 395.9781 | 800 | 0.070622 | 0.085453 | 0.1017 | 0.42293 | 1.7186 | 219.0891 | 0.046564 | 0.042839 | 0.046564 | 0.0020235 | 0.0017882
Los Angeles (SC) | 2020 | ConstMin - Other Construction Equipment | 2011 | 50 | Diesel | 4.0545e-06 | 4.9059e-06 | 5.8384e-06 | 7.6597e-05 | 9.3541e-05 | 0.010914 | 3.4986e-06 | 3.2187e-06 | 3.4986e-06 | 1.0078e-07 | 8.9077e-08 | 354.0864 | 391.5466 | 0.98107 | 14957.079 | 399.1013 | 38.2 | 0.08982 | 0.10868 | 0.12934 | 1.6969 | 2.0723 | 241.7773 | 0.077506 | 0.071305 | 0.077506 | 0.0022327 | 0.0019734
Los Angeles (SC) | 2020 | ConstMin - Other Construction Equipment | 2011 | 100 | Diesel | 2.7958e-05 | 3.3829e-05 | 4.026e-05 | 0.00059254 | 0.00050036 | 0.090404 | 3.5523e-05 | 3.2681e-05 | 3.5523e-05 | 8.3499e-07 | 7.3786e-07 | 2933.0543 | 1741.7147 | 4.1205 | 136683.1352 | 422.6954 | 78.4762 | 0.067777 | 0.08201 | 0.097599 | 1.4364 | 1.213 | 219.1584 | 0.086114 | 0.079225 | 0.086114 | 0.0020242 | 0.0017887
Los Angeles (SC) | 2020 | ConstMin - Other Construction Equipment | 2011 | 175 | Diesel | 1.0737e-05 | 1.2991e-05 | 1.5461e-05 | 0.00020133 | 0.00016282 | 0.034717 | 1.0684e-05 | 9.829e-06 | 1.0684e-05 | 3.2065e-07 | 2.8335e-07 | 1126.3501 | 314.9444 | 0.58864 | 51650.8802 | 535.0352 | 164 | 0.068877 | 0.083341 | 0.099182 | 1.2916 | 1.0445 | 222.7146 | 0.068538 | 0.063055 | 0.068538 | 0.002057 | 0.0018178
Los Angeles (SC) | 2020 | ConstMin - Other Construction Equipment | 2011 | 300 | Diesel | 1.2998e-05 | 1.5728e-05 | 1.8718e-05 | 0.00011568 | 0.00015229 | 0.058547 | 1.1244e-06 | 1.0344e-06 | 1.1244e-06 | 5.4091e-07 | 4.7786e-07 | 1899.5083 | 393.2975 | 1.1773 | 87967.5359 | 334.0717 | 223.6667 | 0.048961 | 0.059243 | 0.070504 | 0.43572 | 0.57362 | 220.5321 | 0.0042352 | 0.0038964 | 0.0042352 | 0.0020375 | 0.0018
Los Angeles (SC) | 2020 | ConstMin - Other Construction Equipment | 2011 | 600 | Diesel | 5.9651e-05 | 7.2178e-05 | 8.5898e-05 | 0.00051511 | 0.00069886 | 0.26868 | 5.1599e-06 | 4.7471e-06 | 5.1599e-06 | 2.4823e-06 | 2.1929e-06 | 8717.0776 | 1078.121 | 2.9432 | 407960.2795 | 366.3077 | 378.3994 | 0.048449 | 0.058624 | 0.069767 | 0.41838 | 0.56762 | 218.2258 | 0.004191 | 0.0038557 | 0.004191 | 0.0020162 | 0.0017811
Los Angeles (SC) | 2020 | ConstMin - Other Construction Equipment | 2012 | 50 | Diesel | 2.9809e-06 | 3.6069e-06 | 4.2925e-06 | 5.7889e-05 | 7.2117e-05 | 0.008479 | 2.6581e-06 | 2.4454e-06 | 2.6581e-06 | 7.8303e-08 | 6.9205e-08 | 275.0926 | 396.3616 | 0.98107 | 11732.3023 | 404.0092 | 29.6 | 0.084189 | 0.10187 | 0.12123 | 1.6349 | 2.0368 | 239.4686 | 0.075071 | 0.069065 | 0.075071 | 0.0022115 | 0.0019545
Los Angeles (SC) | 2020 | ConstMin - Other Construction Equipment | 2012 | 100 | Diesel | 2.1963e-05 | 2.6576e-05 | 3.1627e-05 | 0.00052871 | 0.00039299 | 0.081441 | 1.1835e-05 | 1.0888e-05 | 1.1835e-05 | 7.523e-07 | 6.6471e-07 | 2642.2583 | 1503.3725 | 3.7281 | 123830.4188 | 403.2578 | 82.3684 | 0.05877 | 0.071112 | 0.084629 | 1.4147 | 1.0516 | 217.9219 | 0.031669 | 0.029135 | 0.031669 | 0.002013 | 0.0017786
Los Angeles (SC) | 2020 | ConstMin - Other Construction Equipment | 2012 | 175 | Diesel | 2.5221e-05 | 3.0517e-05 | 3.6318e-05 | 0.00055556 | 0.00041749 | 0.096714 | 1.9246e-06 | 1.7706e-06 | 1.9246e-06 | 8.9342e-07 | 7.8937e-07 | 3137.7895 | 950.9613 | 2.1584 | 145410.6352 | 440.5954 | 152.9091 | 0.057472 | 0.069541 | 0.082759 | 1.266 | 0.95134 | 220.3843 | 0.0043856 | 0.0040348 | 0.0043856 | 0.0020358 | 0.0017987
Los Angeles (SC) | 2020 | ConstMin - Other Construction Equipment | 2012 | 300 | Diesel | 2.5891e-05 | 3.1328e-05 | 3.7282e-05 | 0.00023915 | 0.00031628 | 0.1222 | 2.3167e-06 | 2.1314e-06 | 2.3167e-06 | 1.129e-06 | 9.9736e-07 | 3964.5462 | 861.2274 | 2.3546 | 183082.5842 | 365.7685 | 212.5833 | 0.046858 | 0.056698 | 0.067475 | 0.43282 | 0.57242 | 221.1564 | 0.0041929 | 0.0038574 | 0.0041929 | 0.0020433 | 0.001805
Los Angeles (SC) | 2020 | ConstMin - Other Construction Equipment | 2012 | 600 | Diesel | 0.00012148 | 0.00014699 | 0.00017493 | 0.0010912 | 0.001484 | 0.57336 | 1.087e-05 | 1.0001e-05 | 1.087e-05 | 5.2974e-06 | 4.6797e-06 | 18602.119 | 2308.352 | 5.8864 | 874828.541 | 392.1485 | 378.984 | 0.046012 | 0.055675 | 0.066258 | 0.4133 | 0.56209 | 217.1663 | 0.0041172 | 0.0037878 | 0.0041172 | 0.0020064 | 0.0017725
Los Angeles (SC) | 2020 | ConstMin - Other Construction Equipment | 2012 | 9999 | Diesel | 4.2203e-05 | 5.1066e-05 | 6.0773e-05 | 0.00034372 | 0.00081062 | 0.1806 | 2.0884e-05 | 1.9213e-05 | 2.0884e-05 | 1.6685e-06 | 1.4741e-06 | 5859.5207 | 309.2539 | 0.78486 | 272215.6953 | 394.0261 | 880.2335 | 0.051371 | 0.062159 | 0.073975 | 0.41839 | 0.98672 | 219.8376 | 0.025421 | 0.023387 | 0.025421 | 0.002031 | 0.0017943
Los Angeles (SC) | 2020 | ConstMin - Other Construction Equipment | 2013 | 50 | Diesel | 9.4668e-06 | 1.1455e-05 | 1.3632e-05 | 0.00018977 | 0.0001459 | 0.028641 | 6.2707e-07 | 5.769e-07 | 6.2707e-07 | 2.6452e-07 | 2.3377e-07 | 929.2368 | 968.9081 | 2.5508 | 38160.0746 | 379.8473 | 39.3846 | 0.082202 | 0.099464 | 0.11837 | 1.6478 | 1.2668 | 248.6968 | 0.0054449 | 0.0050093 | 0.0054449 | 0.0022969 | 0.0020298
Los Angeles (SC) | 2020 | ConstMin - Other Construction Equipment | 2013 | 100 | Diesel | 3.5666e-05 | 4.3155e-05 | 5.1359e-05 | 0.00089466 | 0.00066818 | 0.13922 | 1.9818e-05 | 1.8232e-05 | 1.9818e-05 | 1.2861e-06 | 1.1363e-06 | 4516.8482 | 2472.4995 | 5.8864 | 214365.7071 | 420.0343 | 86.7 | 0.055129 | 0.066706 | 0.079386 | 1.3829 | 1.0328 | 215.1955 | 0.030633 | 0.028182 | 0.030633 | 0.0019879 | 0.0017564
Los Angeles (SC) | 2020 | ConstMin - Other Construction Equipment | 2013 | 175 | Diesel | 3.2881e-05 | 3.9786e-05 | 4.7348e-05 | 0.00075364 | 0.00056918 | 0.13253 | 2.5916e-06 | 2.3843e-06 | 2.5916e-06 | 1.2244e-06 | 1.0817e-06 | 4299.935 | 1254.7437 | 3.3356 | 199504.2495 | 376.1628 | 159 | 0.054611 | 0.066079 | 0.078639 | 1.2517 | 0.94533 | 220.1217 | 0.0043043 | 0.0039599 | 0.0043043 | 0.0020335 | 0.0017966
Los Angeles (SC) | 2020 | ConstMin - Other Construction Equipment | 2013 | 300 | Diesel | 4.0351e-05 | 4.8824e-05 | 5.8105e-05 | 0.00038858 | 0.00051644 | 0.20057 | 3.7506e-06 | 3.4505e-06 | 3.7506e-06 | 1.8532e-06 | 1.637e-06 | 6507.3558 | 1403.1331 | 3.5319 | 299335.0556 | 397.2795 | 213.3333 | 0.044666 | 0.054046 | 0.06432 | 0.43014 | 0.57168 | 222.0241 | 0.0041517 | 0.0038196 | 0.0041517 | 0.0020514 | 0.0018121
Los Angeles (SC) | 2020 | ConstMin - Other Construction Equipment | 2013 | 600 | Diesel | 0.00013936 | 0.00016862 | 0.00020068 | 0.0013081 | 0.0017836 | 0.69271 | 1.2953e-05 | 1.1917e-05 | 1.2953e-05 | 6.4003e-06 | 5.6538e-06 | 22474.3312 | 2987.0473 | 7.0637 | 1038247.8542 | 422.8724 | 347.5833 | 0.044475 | 0.053815 | 0.064045 | 0.41747 | 0.56923 | 221.0746 | 0.004134 | 0.0038032 | 0.004134 | 0.0020426 | 0.0018044
Los Angeles (SC) | 2020 | ConstMin - Other Construction Equipment | 2013 | 750 | Diesel | 3.1207e-05 | 3.776e-05 | 4.4938e-05 | 0.00029293 | 0.00039941 | 0.15512 | 2.9007e-06 | 2.6686e-06 | 2.9007e-06 | 1.4332e-06 | 1.2661e-06 | 5032.7347 | 385.6373 | 0.98107 | 232924.9051 | 393.078 | 604 | 0.044394 | 0.053716 | 0.063927 | 0.41671 | 0.56819 | 220.6689 | 0.0041264 | 0.0037963 | 0.0041264 | 0.0020389 | 0.0018011
Los Angeles (SC) | 2020 | ConstMin - Other Construction Equipment | 2014 | 50 | Diesel | 6.6653e-06 | 8.0651e-06 | 9.5981e-06 | 0.00013862 | 0.00010915 | 0.021613 | 4.5621e-07 | 4.1971e-07 | 4.5621e-07 | 1.9962e-07 | 1.764e-07 | 701.2062 | 755.2975 | 2.1584 | 29113.2852 | 349.9412 | 38.5455 | 0.075861 | 0.091792 | 0.10924 | 1.5777 | 1.2423 | 245.9844 | 0.0051922 | 0.0047769 | 0.0051922 | 0.002272 | 0.0020077
Los Angeles (SC) | 2020 | ConstMin - Other Construction Equipment | 2014 | 100 | Diesel | 5.2014e-05 | 6.2937e-05 | 7.49e-05 | 0.0013665 | 0.0010258 | 0.21496 | 4.8342e-06 | 4.4474e-06 | 4.8342e-06 | 1.9858e-06 | 1.7545e-06 | 6974.1332 | 3570.0993 | 7.6524 | 321492.0201 | 466.5363 | 90.0513 | 0.053609 | 0.064867 | 0.077197 | 1.4084 | 1.0572 | 221.5507 | 0.0049824 | 0.0045838 | 0.0049824 | 0.0020467 | 0.0018083
Los Angeles (SC) | 2020 | ConstMin - Other Construction Equipment | 2014 | 175 | Diesel | 1.2426e-05 | 1.5035e-05 | 1.7893e-05 | 0.00029777 | 0.00022609 | 0.052934 | 1.0158e-06 | 9.3454e-07 | 1.0158e-06 | 4.8903e-07 | 4.3204e-07 | 1717.3821 | 526.8041 | 1.3735 | 80676.2903 | 383.549 | 153.1429 | 0.051035 | 0.061752 | 0.07349 | 1.223 | 0.9286 | 217.4073 | 0.0041721 | 0.0038383 | 0.0041721 | 0.0020085 | 0.0017744
Los Angeles (SC) | 2020 | ConstMin - Other Construction Equipment | 2014 | 300 | Diesel | 2.3898e-05 | 2.8916e-05 | 3.4413e-05 | 0.00035622 | 9.4834e-05 | 0.18586 | 3.4248e-06 | 3.1508e-06 | 3.4248e-06 | 1.7177e-06 | 1.517e-06 | 6030.0592 | 1268.9698 | 2.9432 | 275874.0403 | 431.1514 | 217.4 | 0.028703 | 0.034731 | 0.041333 | 0.42785 | 0.1139 | 223.2358 | 0.0041134 | 0.0037844 | 0.0041134 | 0.0020631 | 0.001822
Los Angeles (SC) | 2020 | ConstMin - Other Construction Equipment | 2014 | 600 | Diesel | 9.9218e-05 | 0.00012005 | 0.00014287 | 0.0014452 | 0.00039373 | 0.77166 | 1.4219e-05 | 1.3081e-05 | 1.4219e-05 | 7.1314e-06 | 6.2982e-06 | 25035.5644 | 2904.7547 | 6.4751 | 1151947.9905 | 448.6062 | 396.5732 | 0.028539 | 0.034533 | 0.041097 | 0.4157 | 0.11325 | 221.9615 | 0.00409 | 0.0037628 | 0.00409 | 0.0020513 | 0.0018116
Los Angeles (SC) | 2020 | ConstMin - Other Construction Equipment | 2014 | 9999 | Diesel | 6.981e-06 | 8.447e-06 | 1.0053e-05 | 6.8841e-05 | 0.00016324 | 0.036757 | 4.12e-06 | 3.7904e-06 | 4.12e-06 | 3.3963e-07 | 3.0001e-07 | 1192.5503 | 63.9081 | 0.19621 | 55600.0508 | 325.706 | 870 | 0.041603 | 0.05034 | 0.059909 | 0.41026 | 0.97283 | 219.0557 | 0.024553 | 0.022589 | 0.024553 | 0.002024 | 0.0017879
Los Angeles (SC) | 2020 | ConstMin - Other Construction Equipment | 2015 | 50 | Diesel | 1.2061e-05 | 1.4594e-05 | 1.7368e-05 | 0.00026185 | 0.00021166 | 0.042295 | 8.5787e-07 | 7.8924e-07 | 8.5787e-07 | 3.9067e-07 | 3.452e-07 | 1372.2024 | 1617.4003 | 3.5319 | 56968.4333 | 457.9465 | 35.2222 | 0.07015 | 0.084882 | 0.10102 | 1.523 | 1.2311 | 246.001 | 0.0049897 | 0.0045905 | 0.0049897 | 0.0022723 | 0.0020078
Los Angeles (SC) | 2020 | ConstMin - Other Construction Equipment | 2015 | 100 | Diesel | 3.5091e-05 | 4.246e-05 | 5.0531e-05 | 0.0012671 | 0.00052933 | 0.20163 | 4.3741e-06 | 4.0242e-06 | 4.3741e-06 | 1.8631e-06 | 1.6456e-06 | 6541.5283 | 3635.5395 | 9.2221 | 307164.4084 | 394.2219 | 84.4894 | 0.037854 | 0.045803 | 0.054509 | 1.3669 | 0.57101 | 217.5011 | 0.0047185 | 0.004341 | 0.0047185 | 0.0020098 | 0.0017752
Los Angeles (SC) | 2020 | ConstMin - Other Construction Equipment | 2015 | 175 | Diesel | 2.0118e-05 | 2.4342e-05 | 2.897e-05 | 0.00092446 | 8.4288e-05 | 0.16623 | 3.1265e-06 | 2.8763e-06 | 3.1265e-06 | 1.5363e-06 | 1.3568e-06 | 5393.184 | 1580.6313 | 4.3167 | 252757.309 | 366.1657 | 159.9091 | 0.026373 | 0.031911 | 0.037977 | 1.2119 | 0.1105 | 217.9187 | 0.0040986 | 0.0037707 | 0.0040986 | 0.002014 | 0.0017786
Los Angeles (SC) | 2020 | ConstMin - Other Construction Equipment | 2015 | 300 | Diesel | 2.7326e-05 | 3.3064e-05 | 3.9349e-05 | 0.00042782 | 0.00011449 | 0.22579 | 4.0958e-06 | 3.7682e-06 | 4.0958e-06 | 2.0867e-06 | 1.8429e-06 | 7325.5357 | 1602.5176 | 4.5129 | 337086.0943 | 355.0951 | 210.3478 | 0.026861 | 0.032502 | 0.038679 | 0.42054 | 0.11254 | 221.9482 | 0.0040261 | 0.003704 | 0.0040261 | 0.0020512 | 0.0018115
Los Angeles (SC) | 2020 | ConstMin - Other Construction Equipment | 2015 | 600 | Diesel | 0.00012636 | 0.00015289 | 0.00018195 | 0.0019383 | 0.0005294 | 1.0441 | 1.8939e-05 | 1.7424e-05 | 1.8939e-05 | 9.6492e-06 | 8.5216e-06 | 33873.9418 | 4452.5564 | 9.6145 | 1551761.3484 | 463.1089 | 348.5102 | 0.026981 | 0.032647 | 0.038853 | 0.4139 | 0.11304 | 222.943 | 0.0040442 | 0.0037206 | 0.0040442 | 0.0020604 | 0.0018196
Los Angeles (SC) | 2020 | ConstMin - Other Construction Equipment | 2015 | 750 | Diesel | 1.0662e-05 | 1.2901e-05 | 1.5354e-05 | 0.00016356 | 4.4672e-05 | 0.088102 | 1.5982e-06 | 1.4703e-06 | 1.5982e-06 | 8.1423e-07 | 7.1908e-07 | 2858.3812 | 219.52 | 0.39243 | 133358.3765 | 559.3888 | 607.5 | 0.026492 | 0.032056 | 0.038149 | 0.4064 | 0.111 | 218.9036 | 0.0039709 | 0.0036532 | 0.0039709 | 0.0020231 | 0.0017867
Los Angeles (SC) | 2020 | ConstMin - Other Construction Equipment | 2016 | 50 | Diesel | 1.0123e-05 | 1.2249e-05 | 1.4577e-05 | 0.00023123 | 0.00019236 | 0.038811 | 7.5369e-07 | 6.9339e-07 | 7.5369e-07 | 3.5852e-07 | 3.1677e-07 | 1259.1836 | 1281.8828 | 3.1394 | 52316.8404 | 408.3176 | 40.8125 | 0.064114 | 0.077578 | 0.092325 | 1.4645 | 1.2183 | 245.8106 | 0.0047735 | 0.0043916 | 0.0047735 | 0.0022707 | 0.0020063
Los Angeles (SC) | 2020 | ConstMin - Other Construction Equipment | 2016 | 100 | Diesel | 4.0341e-05 | 4.8813e-05 | 5.8091e-05 | 0.0015434 | 0.0006485 | 0.2486 | 5.1863e-06 | 4.7714e-06 | 5.1863e-06 | 2.2972e-06 | 2.0291e-06 | 8065.6397 | 4283.375 | 9.0258 | 368928.9544 | 474.5675 | 86.1304 | 0.036232 | 0.04384 | 0.052174 | 1.3862 | 0.58244 | 223.2796 | 0.004658 | 0.0042854 | 0.004658 | 0.0020632 | 0.0018224
Los Angeles (SC) | 2020 | ConstMin - Other Construction Equipment | 2016 | 175 | Diesel | 2.0122e-05 | 2.4348e-05 | 2.8976e-05 | 0.00097741 | 8.9609e-05 | 0.1779 | 3.2747e-06 | 3.0127e-06 | 3.2747e-06 | 1.6441e-06 | 1.452e-06 | 5771.6777 | 1754.6276 | 4.7091 | 265972.3076 | 372.6005 | 151.5833 | 0.025068 | 0.030332 | 0.036098 | 1.2177 | 0.11164 | 221.625 | 0.0040796 | 0.0037533 | 0.0040796 | 0.0020483 | 0.0018089
Los Angeles (SC) | 2020 | ConstMin - Other Construction Equipment | 2016 | 300 | Diesel | 2.2762e-05 | 2.7542e-05 | 3.2777e-05 | 0.00037671 | 0.00010137 | 0.20124 | 3.59e-06 | 3.3028e-06 | 3.59e-06 | 1.8599e-06 | 1.6425e-06 | 6528.9053 | 1399.8501 | 3.1394 | 302717.589 | 445.8937 | 216.25 | 0.024915 | 0.030147 | 0.035877 | 0.41234 | 0.11095 | 220.2702 | 0.0039296 | 0.0036152 | 0.0039296 | 0.0020358 | 0.0017978
Los Angeles (SC) | 2020 | ConstMin - Other Construction Equipment | 2016 | 600 | Diesel | 8.1841e-05 | 9.9028e-05 | 0.00011785 | 0.0013309 | 0.00036446 | 0.72355 | 1.2908e-05 | 1.1875e-05 | 1.2908e-05 | 6.6872e-06 | 5.9055e-06 | 23474.8863 | 3312.0594 | 7.6524 | 1082958.4983 | 432.816 | 326.9744 | 0.025041 | 0.030299 | 0.036058 | 0.40722 | 0.11151 | 221.3832 | 0.0039494 | 0.0036335 | 0.0039494 | 0.002046 | 0.0018069
Los Angeles (SC) | 2020 | ConstMin - Other Construction Equipment | 2016 | 750 | Diesel | 1.164e-05 | 1.4084e-05 | 1.6761e-05 | 0.00018929 | 5.1836e-05 | 0.10291 | 1.8359e-06 | 1.689e-06 | 1.8359e-06 | 9.5109e-07 | 8.3992e-07 | 3338.7415 | 261.9795 | 0.58864 | 159545.4883 | 445.0571 | 609 | 0.024174 | 0.029251 | 0.034811 | 0.39313 | 0.10766 | 213.723 | 0.0038128 | 0.0035077 | 0.0038128 | 0.0019753 | 0.0017444
Los Angeles (SC) | 2020 | ConstMin - Other Construction Equipment | 2016 | 9999 | Diesel | 4.5513e-06 | 5.5071e-06 | 6.5539e-06 | 7.4015e-05 | 0.0001766 | 0.040238 | 1.4814e-06 | 1.3629e-06 | 1.4814e-06 | 3.7189e-07 | 3.2842e-07 | 1305.4884 | 69.8174 | 0.19621 | 60741.1514 | 355.8226 | 870 | 0.024828 | 0.030042 | 0.035752 | 0.40376 | 0.96336 | 219.5043 | 0.0080812 | 0.0074347 | 0.0080812 | 0.0020287 | 0.0017916
Los Angeles (SC) | 2020 | ConstMin - Other Construction Equipment | 2017 | 50 | Diesel | 1.6831e-05 | 2.0365e-05 | 2.4236e-05 | 0.00040855 | 0.00035078 | 0.0715 | 1.3239e-06 | 1.218e-06 | 1.3239e-06 | 6.6054e-07 | 5.8357e-07 | 2319.7239 | 2751.988 | 5.494 | 98874.9985 | 500.9084 | 35.9286 | 0.056403 | 0.068247 | 0.08122 | 1.3691 | 1.1755 | 239.6089 | 0.0044367 | 0.0040818 | 0.0044367 | 0.0022136 | 0.0019557
Los Angeles (SC) | 2020 | ConstMin - Other Construction Equipment | 2017 | 100 | Diesel | 5.3349e-05 | 6.4553e-05 | 7.6823e-05 | 0.0021802 | 0.00092173 | 0.35573 | 7.1117e-06 | 6.5428e-06 | 7.1117e-06 | 3.2873e-06 | 2.9034e-06 | 11541.348 | 6210.467 | 13.5388 | 518618.9998 | 458.7171 | 83.5072 | 0.034085 | 0.041243 | 0.049083 | 1.3929 | 0.5889 | 227.28 | 0.0045437 | 0.0041802 | 0.0045437 | 0.0021003 | 0.001855
Los Angeles (SC) | 2020 | ConstMin - Other Construction Equipment | 2017 | 175 | Diesel | 2.0463e-05 | 2.476e-05 | 2.9466e-05 | 0.0010587 | 9.7635e-05 | 0.19518 | 3.5113e-06 | 3.2304e-06 | 3.5113e-06 | 1.804e-06 | 1.5931e-06 | 6332.5112 | 1961.2347 | 4.5129 | 296913.8748 | 434.5818 | 151.3913 | 0.022836 | 0.027632 | 0.032884 | 1.1815 | 0.10896 | 217.8204 | 0.0039185 | 0.003605 | 0.0039185 | 0.0020132 | 0.0017778
Los Angeles (SC) | 2020 | ConstMin - Other Construction Equipment | 2017 | 300 | Diesel | 3.5633e-05 | 4.3116e-05 | 5.1311e-05 | 0.00062814 | 0.00017002 | 0.33988 | 5.9568e-06 | 5.4803e-06 | 5.9568e-06 | 3.1413e-06 | 2.7741e-06 | 11027.1079 | 2362.849 | 4.7091 | 512442.8674 | 501.7582 | 216.875 | 0.023041 | 0.027879 | 0.033178 | 0.40616 | 0.10993 | 219.7704 | 0.0038517 | 0.0035436 | 0.0038517 | 0.0020312 | 0.0017937
Los Angeles (SC) | 2020 | ConstMin - Other Construction Equipment | 2017 | 600 | Diesel | 0.00012243 | 0.00014814 | 0.0001763 | 0.0021272 | 0.00058417 | 1.1678 | 2.0467e-05 | 1.883e-05 | 2.0467e-05 | 1.0793e-05 | 9.5315e-06 | 37888.358 | 4692.4307 | 8.8296 | 1738284.8763 | 531.4411 | 370.4444 | 0.023338 | 0.028239 | 0.033607 | 0.40549 | 0.11135 | 222.6065 | 0.0039014 | 0.0035893 | 0.0039014 | 0.0020574 | 0.0018169
Los Angeles (SC) | 2020 | ConstMin - Other Construction Equipment | 2017 | 750 | Diesel | 5.7455e-05 | 6.952e-05 | 8.2735e-05 | 0.00099826 | 0.00027414 | 0.54803 | 9.6048e-06 | 8.8364e-06 | 9.6048e-06 | 5.0651e-06 | 4.4729e-06 | 17780.1635 | 1336.5986 | 1.9621 | 827087.2188 | 681.1939 | 618.8 | 0.023018 | 0.027851 | 0.033145 | 0.39993 | 0.10982 | 219.552 | 0.0038479 | 0.0035401 | 0.0038479 | 0.0020292 | 0.001792
Los Angeles (SC) | 2020 | ConstMin - Other Construction Equipment | 2017 | 9999 | Diesel | 1.1916e-05 | 1.4419e-05 | 1.716e-05 | 0.00020705 | 0.00049567 | 0.11366 | 4.0895e-06 | 3.7624e-06 | 4.0895e-06 | 1.0505e-06 | 9.2771e-07 | 3687.7128 | 178.5925 | 0.39243 | 171852.3946 | 455.096 | 962.2598 | 0.022976 | 0.027801 | 0.033086 | 0.39921 | 0.95571 | 219.1566 | 0.0078851 | 0.0072543 | 0.0078851 | 0.0020255 | 0.0017887
Los Angeles (SC) | 2020 | ConstMin - Other Construction Equipment | 2018 | 50 | Diesel | 9.1143e-06 | 1.1028e-05 | 1.3125e-05 | 0.00023826 | 0.0002118 | 0.043638 | 7.6692e-07 | 7.0557e-07 | 7.6692e-07 | 4.0319e-07 | 3.5617e-07 | 1415.7995 | 1631.8453 | 2.9432 | 60269.4863 | 554.4437 | 36.9333 | 0.050109 | 0.060631 | 0.072156 | 1.3099 | 1.1645 | 239.915 | 0.0042164 | 0.0038791 | 0.0042164 | 0.0022166 | 0.0019582
Los Angeles (SC) | 2020 | ConstMin - Other Construction Equipment | 2018 | 100 | Diesel | 4.3442e-05 | 5.2565e-05 | 6.2557e-05 | 0.0019152 | 0.00081501 | 0.31677 | 6.0454e-06 | 5.5618e-06 | 6.0454e-06 | 2.9274e-06 | 2.5855e-06 | 10277.4075 | 5765.2989 | 11.1842 | 484082.8186 | 515.4858 | 83.9649 | 0.029736 | 0.03598 | 0.042819 | 1.3109 | 0.55786 | 216.8288 | 0.004138 | 0.003807 | 0.004138 | 0.0020038 | 0.0017697
Los Angeles (SC) | 2020 | ConstMin - Other Construction Equipment | 2018 | 175 | Diesel | 1.496e-05 | 1.8101e-05 | 2.1542e-05 | 0.00083202 | 7.7213e-05 | 0.15549 | 2.7293e-06 | 2.511e-06 | 2.7293e-06 | 1.4371e-06 | 1.2691e-06 | 5044.6443 | 1518.9118 | 3.1394 | 237424.9002 | 483.8183 | 156.3125 | 0.020878 | 0.025262 | 0.030064 | 1.1612 | 0.10776 | 216.9988 | 0.003809 | 0.0035043 | 0.003809 | 0.0020056 | 0.0017711
Los Angeles (SC) | 2020 | ConstMin - Other Construction Equipment | 2018 | 300 | Diesel | 2.9145e-05 | 3.5265e-05 | 4.1969e-05 | 0.0005523 | 0.00015043 | 0.30293 | 5.21e-06 | 4.7932e-06 | 5.21e-06 | 2.7998e-06 | 2.4725e-06 | 9828.1623 | 2119.9106 | 3.9243 | 454826.8222 | 540.2034 | 214.55 | 0.021233 | 0.025691 | 0.030575 | 0.40236 | 0.10959 | 220.6883 | 0.0037956 | 0.0034919 | 0.0037956 | 0.0020397 | 0.0018012
Los Angeles (SC) | 2020 | ConstMin - Other Construction Equipment | 2018 | 600 | Diesel | 4.8776e-05 | 5.9019e-05 | 7.0238e-05 | 0.00091402 | 0.00025175 | 0.50697 | 8.7193e-06 | 8.0218e-06 | 8.7193e-06 | 4.6857e-06 | 4.1378e-06 | 16448.1396 | 2045.0593 | 3.7281 | 769803.3899 | 548.5574 | 376.4211 | 0.020995 | 0.025404 | 0.030233 | 0.39343 | 0.10836 | 218.2177 | 0.0037531 | 0.0034528 | 0.0037531 | 0.0020169 | 0.0017811
Los Angeles (SC) | 2020 | ConstMin - Other Construction Equipment | 2018 | 750 | Diesel | 3.1239e-05 | 3.7799e-05 | 4.4984e-05 | 0.00058539 | 0.00016124 | 0.32469 | 5.5844e-06 | 5.1376e-06 | 5.5844e-06 | 3.001e-06 | 2.6501e-06 | 10534.3348 | 779.8102 | 1.1773 | 485691.7811 | 662.3803 | 622.8333 | 0.021312 | 0.025787 | 0.030689 | 0.39937 | 0.11 | 221.5131 | 0.0038098 | 0.003505 | 0.0038098 | 0.0020474 | 0.001808
Los Angeles (SC) | 2020 | ConstMin - Other Construction Equipment | 2018 | 9999 | Diesel | 7.9168e-06 | 9.5793e-06 | 1.14e-05 | 0.00014835 | 0.00035644 | 0.082286 | 2.8888e-06 | 2.6577e-06 | 2.8888e-06 | 7.6054e-07 | 6.7161e-07 | 2669.6739 | 118.4051 | 0.19621 | 124325.338 | 603.4484 | 1050 | 0.0211 | 0.025531 | 0.030383 | 0.39539 | 0.94998 | 219.3066 | 0.0076991 | 0.0070831 | 0.0076991 | 0.002027 | 0.00179
Los Angeles (SC) | 2020 | ConstMin - Other Construction Equipment | 2019 | 50 | Diesel | 1.5158e-05 | 1.8341e-05 | 2.1827e-05 | 0.0004345 | 0.00040139 | 0.083639 | 1.3879e-06 | 1.2768e-06 | 1.3879e-06 | 7.7283e-07 | 6.8265e-07 | 2713.5914 | 3065.6192 | 5.2978 | 115698.741 | 578.661 | 37.7407 | 0.04341 | 0.052526 | 0.06251 | 1.2444 | 1.1495 | 239.5349 | 0.0039747 | 0.0036567 | 0.0039747 | 0.0022133 | 0.0019551
Los Angeles (SC) | 2020 | ConstMin - Other Construction Equipment | 2019 | 100 | Diesel | 5.7536e-05 | 6.9619e-05 | 8.2852e-05 | 0.0027702 | 0.0011871 | 0.46485 | 8.4318e-06 | 7.7573e-06 | 8.4318e-06 | 4.296e-06 | 3.794e-06 | 15081.4517 | 8443.7489 | 13.5388 | 701810.141 | 623.6716 | 83.1159 | 0.027165 | 0.03287 | 0.039117 | 1.3079 | 0.56049 | 219.4707 | 0.003981 | 0.0036625 | 0.003981 | 0.0020283 | 0.0017913
Los Angeles (SC) | 2020 | ConstMin - Other Construction Equipment | 2019 | 175 | Diesel | 1.4022e-05 | 1.6967e-05 | 2.0192e-05 | 0.00084798 | 7.9221e-05 | 0.16076 | 2.7488e-06 | 2.5289e-06 | 2.7488e-06 | 1.4859e-06 | 1.3121e-06 | 5215.6813 | 1526.7909 | 2.747 | 243741.258 | 555.8035 | 159.6429 | 0.019062 | 0.023065 | 0.02745 | 1.1528 | 0.1077 | 218.5421 | 0.0037368 | 0.0034379 | 0.0037368 | 0.00202 | 0.0017837
Los Angeles (SC) | 2020 | ConstMin - Other Construction Equipment | 2019 | 300 | Diesel | 1.6882e-05 | 2.0427e-05 | 2.431e-05 | 0.00034786 | 9.5378e-05 | 0.19355 | 3.2628e-06 | 3.0018e-06 | 3.2628e-06 | 1.7889e-06 | 1.5797e-06 | 6279.4441 | 1354.7643 | 2.5508 | 291378.5303 | 531.1169 | 215.0769 | 0.019198 | 0.02323 | 0.027645 | 0.39558 | 0.10846 | 220.0983 | 0.0037104 | 0.0034136 | 0.0037104 | 0.0020343 | 0.0017964
Los Angeles (SC) | 2020 | ConstMin - Other Construction Equipment | 2019 | 600 | Diesel | 0.00010925 | 0.00013219 | 0.00015732 | 0.0022339 | 0.00061723 | 1.2525 | 2.1115e-05 | 1.9426e-05 | 2.1115e-05 | 1.1577e-05 | 1.0223e-05 | 40636.8852 | 4323.6459 | 6.8675 | 1898324.8951 | 629.5813 | 439.0565 | 0.01907 | 0.023074 | 0.02746 | 0.38992 | 0.10774 | 218.6266 | 0.0036856 | 0.0033908 | 0.0036856 | 0.0020207 | 0.0017844
Los Angeles (SC) | 2020 | ConstMin - Other Construction Equipment | 2020 | 50 | Diesel | 7.2702e-06 | 8.7969e-06 | 1.0469e-05 | 0.00023455 | 0.0002261 | 0.047676 | 7.4248e-07 | 6.8308e-07 | 7.4248e-07 | 4.4057e-07 | 3.8913e-07 | 1546.8034 | 1777.6083 | 2.5508 | 65361.2899 | 696.8872 | 36.7692 | 0.036856 | 0.044596 | 0.053073 | 1.189 | 1.1462 | 241.6949 | 0.003764 | 0.0034629 | 0.003764 | 0.0022335 | 0.0019727
Los Angeles (SC) | 2020 | ConstMin - Other Construction Equipment | 2020 | 100 | Diesel | 2.8955e-05 | 3.5035e-05 | 4.1695e-05 | 0.0015467 | 0.00066777 | 0.26352 | 4.5209e-06 | 4.1593e-06 | 4.5209e-06 | 2.4355e-06 | 2.1508e-06 | 8549.5252 | 4908.23 | 6.8675 | 396725.2162 | 714.7047 | 80.8286 | 0.024183 | 0.029262 | 0.034824 | 1.2918 | 0.55773 | 220.0925 | 0.0037759 | 0.0034739 | 0.0037759 | 0.0020341 | 0.0017964
Los Angeles (SC) | 2020 | ConstMin - Other Construction Equipment | 2020 | 175 | Diesel | 7.76e-06 | 9.3896e-06 | 1.1174e-05 | 0.0005177 | 4.8709e-05 | 0.09964 | 1.6566e-06 | 1.5241e-06 | 1.6566e-06 | 9.2099e-07 | 8.1325e-07 | 3232.7188 | 988.1681 | 1.5697 | 149583.9494 | 629.5216 | 151.375 | 0.01719 | 0.020799 | 0.024753 | 1.1468 | 0.1079 | 220.7171 | 0.0036697 | 0.0033761 | 0.0036697 | 0.0020401 | 0.0018015
Los Angeles (SC) | 2020 | ConstMin - Other Construction Equipment | 2020 | 300 | Diesel | 9.5425e-06 | 1.1546e-05 | 1.3741e-05 | 0.00021692 | 5.9897e-05 | 0.12253 | 2.0222e-06 | 1.8604e-06 | 2.0222e-06 | 1.1325e-06 | 1.0001e-06 | 3975.2794 | 845.6881 | 1.5697 | 183408.5994 | 538.7533 | 216.875 | 0.01724 | 0.02086 | 0.024825 | 0.39188 | 0.10821 | 221.3609 | 0.0036533 | 0.003361 | 0.0036533 | 0.0020461 | 0.0018067
Los Angeles (SC) | 2020 | ConstMin - Other Construction Equipment | 2020 | 600 | Diesel | 2.7617e-05 | 3.3416e-05 | 3.9768e-05 | 0.00062528 | 0.00017335 | 0.35461 | 5.8523e-06 | 5.3841e-06 | 5.8523e-06 | 3.2777e-06 | 2.8943e-06 | 11504.8194 | 1363.0811 | 2.1584 | 529742.8728 | 631.537 | 388.6364 | 0.017274 | 0.020902 | 0.024875 | 0.39111 | 0.10843 | 221.8032 | 0.0036606 | 0.0033677 | 0.0036606 | 0.0020502 | 0.0018103
Los Angeles (SC) | 2020 | ConstMin - Other Construction Equipment | 2020 | 750 | Diesel | 1.1088e-05 | 1.3417e-05 | 1.5967e-05 | 0.00025105 | 6.9598e-05 | 0.14237 | 2.3497e-06 | 2.1617e-06 | 2.3497e-06 | 1.316e-06 | 1.162e-06 | 4619.1261 | 352.37 | 0.58864 | 215767.9136 | 598.6148 | 612.3333 | 0.017028 | 0.020603 | 0.02452 | 0.38553 | 0.10688 | 218.6382 | 0.0036083 | 0.0033197 | 0.0036083 | 0.0020209 | 0.0017845
Los Angeles (SC) | 2020 | ConstMin - Other Construction Equipment | 2021 | 50 | Diesel | 1.277e-05 | 1.5452e-05 | 1.8389e-05 | 0.00041199 | 0.00039714 | 0.083745 | 1.3042e-06 | 1.1998e-06 | 1.3042e-06 | 7.7388e-07 | 6.8351e-07 | 2716.9987 | 2910.4451 | 3.9243 | 114234.9706 | 741.6503 | 39.25 | 0.037041 | 0.04482 | 0.053339 | 1.195 | 1.1519 | 242.9089 | 0.0037829 | 0.0034803 | 0.0037829 | 0.0022447 | 0.0019826
Los Angeles (SC) | 2020 | ConstMin - Other Construction Equipment | 2021 | 100 | Diesel | 1.5911e-05 | 1.9253e-05 | 2.2912e-05 | 0.00084995 | 0.00036695 | 0.14481 | 2.4843e-06 | 2.2856e-06 | 2.4843e-06 | 1.3383e-06 | 1.1819e-06 | 4698.1038 | 2502.9215 | 3.7281 | 218939.7661 | 671.3723 | 87.4737 | 0.02408 | 0.029137 | 0.034676 | 1.2863 | 0.55535 | 219.1548 | 0.0037598 | 0.0034591 | 0.0037598 | 0.0020255 | 0.0017887
Los Angeles (SC) | 2020 | ConstMin - Other Construction Equipment | 2021 | 175 | Diesel | 7.3128e-07 | 8.8485e-07 | 1.053e-06 | 4.8786e-05 | 4.5902e-06 | 0.0093898 | 1.5612e-07 | 1.4363e-07 | 1.5612e-07 | 8.6791e-08 | 7.6638e-08 | 304.641 | 113.3712 | 0.19621 | 14171.4033 | 577.7934 | 125 | 0.017098 | 0.020689 | 0.024622 | 1.1407 | 0.10732 | 219.5476 | 0.0036503 | 0.0033582 | 0.0036503 | 0.0020293 | 0.0017919
Los Angeles (SC) | 2020 | ConstMin - Other Construction Equipment | 2021 | 300 | Diesel | 1.5097e-06 | 1.8268e-06 | 2.174e-06 | 3.4319e-05 | 9.4764e-06 | 0.019385 | 3.1993e-07 | 2.9433e-07 | 3.1993e-07 | 1.7918e-07 | 1.5822e-07 | 628.9363 | 133.0689 | 0.19621 | 29275.1645 | 678.1823 | 220 | 0.017088 | 0.020676 | 0.024607 | 0.38843 | 0.10726 | 219.412 | 0.0036211 | 0.0033314 | 0.0036211 | 0.0020281 | 0.0017908
Los Angeles (SC) | 2020 | ConstMin - Other Construction Equipment | 2021 | 600 | Diesel | 5.2728e-05 | 6.3801e-05 | 7.5929e-05 | 0.0011938 | 0.00033097 | 0.67704 | 1.1174e-05 | 1.028e-05 | 1.1174e-05 | 6.258e-06 | 5.5259e-06 | 21965.795 | 2455.4282 | 3.5319 | 1014274.2317 | 695.2236 | 413.0743 | 0.017226 | 0.020843 | 0.024805 | 0.39001 | 0.10812 | 221.1794 | 0.0036503 | 0.0033582 | 0.0036503 | 0.0020444 | 0.0018052
Los Angeles (SC) | 2020 | ConstMin - Other Construction Equipment | 2021 | 9999 | Diesel | 5.4209e-06 | 6.5593e-06 | 7.8061e-06 | 0.00012274 | 0.0002972 | 0.069605 | 2.3145e-06 | 2.1294e-06 | 2.3145e-06 | 6.4337e-07 | 5.6811e-07 | 2258.2642 | 131.318 | 0.19621 | 105054.4182 | 669.2588 | 800 | 0.017098 | 0.020688 | 0.024621 | 0.38712 | 0.9374 | 219.5399 | 0.0073003 | 0.0067162 | 0.0073003 | 0.0020292 | 0.0017919
Los Angeles (SC) | 2020 | ConstMin - Pavers | 1969 | 50 | Diesel | 1.9536e-05 | 2.3638e-05 | 2.8132e-05 | 6.4956e-05 | 4.4728e-05 | 0.0034179 | 6.1492e-06 | 5.6572e-06 | 6.1492e-06 | 3.1014e-08 | 2.7896e-08 | 110.8901 | 133.0325 | 0.59042 | 4656.1372 | 225.3171 | 35 | 1.3902 | 1.6822 | 2.002 | 4.6226 | 3.183 | 243.2317 | 0.4376 | 0.40259 | 0.4376 | 0.0022071 | 0.0019852
Los Angeles (SC) | 2020 | ConstMin - Pavers | 1969 | 100 | Diesel | 4.0138e-05 | 4.8567e-05 | 5.7799e-05 | 0.00015744 | 0.00038462 | 0.013146 | 2.82e-05 | 2.5944e-05 | 2.82e-05 | 1.2033e-07 | 1.0729e-07 | 426.4984 | 263.4307 | 1.1808 | 19845.1109 | 223.0863 | 75.3333 | 0.67018 | 0.81091 | 0.96505 | 2.6288 | 6.422 | 219.4911 | 0.47085 | 0.43318 | 0.47085 | 0.0020092 | 0.0017915
Los Angeles (SC) | 2020 | ConstMin - Pavers | 1969 | 175 | Diesel | 2.5975e-05 | 3.1429e-05 | 3.7403e-05 | 0.00010177 | 0.0002923 | 0.0092776 | 1.8242e-05 | 1.6783e-05 | 1.8242e-05 | 8.4997e-08 | 7.5723e-08 | 301.0022 | 87.8102 | 0.39362 | 14005.7309 | 223.0863 | 159.5 | 0.61451 | 0.74355 | 0.88489 | 2.4076 | 6.9153 | 219.4911 | 0.43158 | 0.39705 | 0.43158 | 0.0020109 | 0.0017915
Los Angeles (SC) | 2020 | ConstMin - Pavers | 1970 | 50 | Diesel | 5.1745e-06 | 6.2612e-06 | 7.4513e-06 | 1.7205e-05 | 1.1847e-05 | 0.00090531 | 1.6287e-06 | 1.4984e-06 | 1.6287e-06 | 8.2148e-09 | 7.389e-09 | 29.3718 | 43.9051 | 0.19681 | 1229.3432 | 223.0863 | 28 | 1.3947 | 1.6876 | 2.0084 | 4.6374 | 3.1932 | 244.0119 | 0.439 | 0.40388 | 0.439 | 0.0022142 | 0.0019916
Los Angeles (SC) | 2020 | ConstMin - Pavers | 1978 | 175 | Diesel | 8.6368e-06 | 1.045e-05 | 1.2437e-05 | 4.4663e-05 | 0.00010998 | 0.0040717 | 5.7186e-06 | 5.2611e-06 | 5.7186e-06 | 3.7386e-08 | 3.3233e-08 | 132.1013 | 43.9051 | 0.19681 | 6146.7158 | 223.0863 | 140 | 0.46558 | 0.56335 | 0.67044 | 2.4076 | 5.9287 | 219.4911 | 0.30827 | 0.28361 | 0.30827 | 0.0020153 | 0.0017915
Los Angeles (SC) | 2020 | ConstMin - Pavers | 1979 | 100 | Diesel | 8.8334e-06 | 1.0688e-05 | 1.272e-05 | 3.4709e-05 | 8.4821e-05 | 0.0029083 | 6.1961e-06 | 5.7004e-06 | 6.1961e-06 | 2.6624e-08 | 2.3738e-08 | 94.3581 | 43.9051 | 0.19681 | 4390.5113 | 223.0863 | 100 | 0.66665 | 0.80665 | 0.95998 | 2.6195 | 6.4014 | 219.4911 | 0.46762 | 0.43021 | 0.46762 | 0.0020093 | 0.0017915
Los Angeles (SC) | 2020 | ConstMin - Pavers | 1980 | 75 | Diesel | 6.5843e-06 | 7.967e-06 | 9.4814e-06 | 2.5924e-05 | 6.3378e-05 | 0.0021813 | 4.6097e-06 | 4.2409e-06 | 4.6097e-06 | 1.9969e-08 | 1.7803e-08 | 70.7685 | 43.9051 | 0.19681 | 3292.8834 | 223.0863 | 75 | 0.66255 | 0.80169 | 0.95408 | 2.6086 | 6.3775 | 219.4911 | 0.46385 | 0.42675 | 0.46385 | 0.0020094 | 0.0017915
Los Angeles (SC) | 2020 | ConstMin - Pavers | 1981 | 100 | Diesel | 1.553e-05 | 1.8791e-05 | 2.2363e-05 | 6.127e-05 | 0.00014985 | 0.0051769 | 1.0852e-05 | 9.9835e-06 | 1.0852e-05 | 4.7397e-08 | 4.2253e-08 | 167.9573 | 87.8102 | 0.39362 | 7815.11 | 223.0863 | 89 | 0.65845 | 0.79673 | 0.94817 | 2.5977 | 6.3535 | 219.4911 | 0.46009 | 0.42329 | 0.46009 | 0.0020096 | 0.0017915
Los Angeles (SC) | 2020 | ConstMin - Pavers | 1981 | 175 | Diesel | 8.2019e-06 | 9.9242e-06 | 1.1811e-05 | 4.4418e-05 | 0.00010251 | 0.0041875 | 5.7469e-06 | 5.2872e-06 | 5.7469e-06 | 3.8469e-08 | 3.4178e-08 | 135.8579 | 45.2223 | 0.19681 | 6331.1172 | 229.7789 | 140 | 0.42926 | 0.5194 | 0.61813 | 2.3247 | 5.3649 | 219.1581 | 0.30077 | 0.27671 | 0.30077 | 0.0020133 | 0.0017887
Los Angeles (SC) | 2020 | ConstMin - Pavers | 1983 | 50 | Diesel | 5.6157e-06 | 6.795e-06 | 8.0866e-06 | 1.8759e-05 | 1.3368e-05 | 0.0010346 | 1.7867e-06 | 1.6438e-06 | 1.7867e-06 | 9.3973e-09 | 8.4446e-09 | 33.5678 | 43.9051 | 0.19681 | 1404.9636 | 223.0863 | 32 | 1.3244 | 1.6025 | 1.9071 | 4.4242 | 3.1526 | 244.0119 | 0.42138 | 0.38767 | 0.42138 | 0.0022163 | 0.0019916
Los Angeles (SC) | 2020 | ConstMin - Pavers | 1984 | 50 | Diesel | 9.3191e-06 | 1.1276e-05 | 1.342e-05 | 3.1163e-05 | 2.2369e-05 | 0.0017359 | 2.972e-06 | 2.7342e-06 | 2.972e-06 | 1.577e-08 | 1.4168e-08 | 56.3205 | 47.198 | 0.19681 | 2359.8998 | 239.8177 | 50 | 1.3085 | 1.5833 | 1.8842 | 4.3755 | 3.1408 | 243.7393 | 0.41729 | 0.38391 | 0.41729 | 0.0022142 | 0.0019894
Los Angeles (SC) | 2020 | ConstMin - Pavers | 1984 | 100 | Diesel | 2.0306e-05 | 2.457e-05 | 2.924e-05 | 8.0612e-05 | 0.00019741 | 0.0068976 | 1.4104e-05 | 1.2976e-05 | 1.4104e-05 | 6.3163e-08 | 5.6297e-08 | 223.7852 | 135.0082 | 0.59042 | 10440.6358 | 228.6634 | 77.3333 | 0.64443 | 0.77976 | 0.92798 | 2.5583 | 6.265 | 218.9059 | 0.44761 | 0.4118 | 0.44761 | 0.0020046 | 0.0017867
Los Angeles (SC) | 2020 | ConstMin - Pavers | 1985 | 50 | Diesel | 5.8363e-06 | 7.0619e-06 | 8.4043e-06 | 1.9537e-05 | 1.4128e-05 | 0.0010993 | 1.8657e-06 | 1.7165e-06 | 1.8657e-06 | 9.9885e-09 | 8.9724e-09 | 35.6658 | 43.9051 | 0.19681 | 1492.7738 | 223.0863 | 34 | 1.2955 | 1.5675 | 1.8655 | 4.3365 | 3.1359 | 244.0119 | 0.41413 | 0.381 | 0.41413 | 0.0022171 | 0.0019916
Los Angeles (SC) | 2020 | ConstMin - Pavers | 1985 | 175 | Diesel | 8.0585e-06 | 9.7508e-06 | 1.1604e-05 | 4.5892e-05 | 0.00010869 | 0.0045079 | 5.9844e-06 | 5.5057e-06 | 5.9844e-06 | 4.1436e-08 | 3.6793e-08 | 146.255 | 43.9051 | 0.19681 | 6805.2925 | 223.0863 | 155 | 0.39237 | 0.47476 | 0.56501 | 2.2345 | 5.2922 | 219.4911 | 0.29138 | 0.26807 | 0.29138 | 0.0020175 | 0.0017915
Los Angeles (SC) | 2020 | ConstMin - Pavers | 1986 | 100 | Diesel | 3.4469e-05 | 4.1707e-05 | 4.9635e-05 | 0.00013742 | 0.00033682 | 0.011859 | 2.3843e-05 | 2.1935e-05 | 2.3843e-05 | 1.0861e-07 | 9.6792e-08 | 384.7547 | 224.5747 | 0.98404 | 17786.3123 | 228.2173 | 79.2 | 0.64213 | 0.77698 | 0.92467 | 2.5601 | 6.2747 | 220.9281 | 0.44418 | 0.40864 | 0.44418 | 0.0020233 | 0.0018032
Los Angeles (SC) | 2020 | ConstMin - Pavers | 1986 | 175 | Diesel | 3.3085e-05 | 4.0033e-05 | 4.7642e-05 | 0.00018882 | 0.0004474 | 0.018627 | 2.4519e-05 | 2.2557e-05 | 2.4519e-05 | 1.7122e-07 | 1.5203e-07 | 604.323 | 181.1086 | 0.78723 | 28207.6628 | 230.0577 | 155.75 | 0.38864 | 0.47026 | 0.55964 | 2.218 | 5.2555 | 218.8039 | 0.28801 | 0.26497 | 0.28801 | 0.0020113 | 0.0017858
Los Angeles (SC) | 2020 | ConstMin - Pavers | 1987 | 50 | Diesel | 1.7969e-05 | 2.1743e-05 | 2.5876e-05 | 6.0281e-05 | 4.4255e-05 | 0.003462 | 5.7727e-06 | 5.3109e-06 | 5.7727e-06 | 3.1469e-08 | 2.8256e-08 | 112.3205 | 97.0303 | 0.39362 | 4705.9695 | 246.5103 | 48.5 | 1.2652 | 1.5309 | 1.8219 | 4.2444 | 3.116 | 243.7603 | 0.40646 | 0.37394 | 0.40646 | 0.0022157 | 0.0019895
Los Angeles (SC) | 2020 | ConstMin - Pavers | 1987 | 175 | Diesel | 9.9106e-06 | 1.1992e-05 | 1.4271e-05 | 3.9598e-05 | 9.7095e-05 | 0.0034318 | 6.8409e-06 | 6.2936e-06 | 6.8409e-06 | 3.1432e-08 | 2.801e-08 | 111.3425 | 43.9051 | 0.19681 | 5180.8033 | 223.0863 | 118 | 0.63385 | 0.76696 | 0.91275 | 2.5326 | 6.2099 | 219.4911 | 0.43753 | 0.40252 | 0.43753 | 0.0020103 | 0.0017915
Los Angeles (SC) | 2020 | ConstMin - Pavers | 1988 | 50 | Diesel | 2.3052e-05 | 2.7893e-05 | 3.3196e-05 | 7.9118e-05 | 5.7733e-05 | 0.0045912 | 7.5875e-06 | 6.9805e-06 | 7.5875e-06 | 4.1757e-08 | 3.7473e-08 | 148.9572 | 175.6205 | 0.78723 | 6234.526 | 223.0863 | 35.5 | 1.2252 | 1.4825 | 1.7643 | 4.2049 | 3.0684 | 244.0119 | 0.40325 | 0.37099 | 0.40325 | 0.0022193 | 0.0019916
Los Angeles (SC) | 2020 | ConstMin - Pavers | 1988 | 75 | Diesel | 1.9588e-05 | 2.3702e-05 | 2.8207e-05 | 8.2938e-05 | 0.00018825 | 0.0099295 | 1.612e-05 | 1.4831e-05 | 1.612e-05 | 9.1215e-08 | 8.1043e-08 | 322.1511 | 202.183 | 0.78723 | 14961.5452 | 256.8281 | 74 | 0.43381 | 0.52491 | 0.62469 | 1.8368 | 4.1692 | 219.9056 | 0.35701 | 0.32845 | 0.35701 | 0.0020201 | 0.0017948
Los Angeles (SC) | 2020 | ConstMin - Pavers | 1988 | 175 | Diesel | 6.2291e-06 | 7.5372e-06 | 8.9698e-06 | 2.9693e-05 | 8.1377e-05 | 0.0045952 | 4.1056e-06 | 3.7771e-06 | 4.1056e-06 | 4.2298e-08 | 3.7505e-08 | 149.0857 | 43.9051 | 0.19681 | 6937.0078 | 223.0863 | 158 | 0.29753 | 0.36002 | 0.42845 | 1.4183 | 3.887 | 219.4911 | 0.19611 | 0.18042 | 0.19611 | 0.0020204 | 0.0017915
Los Angeles (SC) | 2020 | ConstMin - Pavers | 1989 | 50 | Diesel | 1.3846e-05 | 1.6753e-05 | 1.9938e-05 | 4.7573e-05 | 3.4986e-05 | 0.0027898 | 4.5689e-06 | 4.2034e-06 | 4.5689e-06 | 2.5378e-08 | 2.277e-08 | 90.5113 | 93.2984 | 0.39362 | 3871.8821 | 237.0292 | 41.5 | 1.1849 | 1.4337 | 1.7062 | 4.0713 | 2.9941 | 238.7446 | 0.391 | 0.35972 | 0.391 | 0.0021718 | 0.0019486
Los Angeles (SC) | 2020 | ConstMin - Pavers | 1989 | 175 | Diesel | 4.7918e-05 | 5.798e-05 | 6.9001e-05 | 0.00021351 | 0.00052768 | 0.028872 | 3.6236e-05 | 3.3337e-05 | 3.6236e-05 | 2.655e-07 | 2.3565e-07 | 936.7307 | 346.8504 | 1.3777 | 43174.0925 | 251.7688 | 124.4747 | 0.36775 | 0.44498 | 0.52957 | 1.6386 | 4.0498 | 221.5872 | 0.2781 | 0.25585 | 0.2781 | 0.0020377 | 0.0018086
Los Angeles (SC) | 2020 | ConstMin - Pavers | 1990 | 50 | Diesel | 1.1894e-05 | 1.4392e-05 | 1.7128e-05 | 4.0916e-05 | 3.0329e-05 | 0.0024249 | 3.9354e-06 | 3.6206e-06 | 3.9354e-06 | 2.2063e-08 | 1.9792e-08 | 78.6746 | 87.8102 | 0.39362 | 3292.8834 | 223.0863 | 37.5 | 1.1969 | 1.4482 | 1.7235 | 4.1172 | 3.0518 | 244.0119 | 0.396 | 0.36432 | 0.396 | 0.0022201 | 0.0019916
Los Angeles (SC) | 2020 | ConstMin - Pavers | 1990 | 100 | Diesel | 1.6507e-05 | 1.9973e-05 | 2.377e-05 | 7.0205e-05 | 0.0001595 | 0.008478 | 1.3525e-05 | 1.2443e-05 | 1.3525e-05 | 7.7888e-08 | 6.9197e-08 | 275.0604 | 162.0099 | 0.59042 | 12528.7629 | 274.3961 | 77.3333 | 0.43656 | 0.52824 | 0.62865 | 1.8567 | 4.2182 | 224.2192 | 0.3577 | 0.32908 | 0.3577 | 0.0020599 | 0.00183
Los Angeles (SC) | 2020 | ConstMin - Pavers | 1990 | 300 | Diesel | 7.7821e-06 | 9.4163e-06 | 1.1206e-05 | 3.7263e-05 | 0.00010221 | 0.0058167 | 5.1069e-06 | 4.6984e-06 | 5.1069e-06 | 5.3545e-08 | 4.7475e-08 | 188.7161 | 43.9051 | 0.19681 | 8781.0225 | 223.0863 | 200 | 0.29366 | 0.35532 | 0.42286 | 1.4061 | 3.857 | 219.4911 | 0.19271 | 0.17729 | 0.19271 | 0.0020205 | 0.0017915
Los Angeles (SC) | 2020 | ConstMin - Pavers | 1991 | 75 | Diesel | 9.3087e-06 | 1.1264e-05 | 1.3405e-05 | 3.968e-05 | 9.0189e-05 | 0.0048127 | 7.6101e-06 | 7.0012e-06 | 7.6101e-06 | 4.4217e-08 | 3.9281e-08 | 156.1437 | 104.9332 | 0.39362 | 7450.2586 | 266.5881 | 71 | 0.414 | 0.50094 | 0.59616 | 1.7648 | 4.0111 | 214.0455 | 0.33846 | 0.31138 | 0.33846 | 0.0019665 | 0.001747
Los Angeles (SC) | 2020 | ConstMin - Pavers | 1991 | 175 | Diesel | 9.7023e-06 | 1.174e-05 | 1.3971e-05 | 4.6563e-05 | 0.00012778 | 0.0073001 | 6.3528e-06 | 5.8446e-06 | 6.3528e-06 | 6.7202e-08 | 5.9582e-08 | 236.8439 | 63.0038 | 0.19681 | 11025.6714 | 320.1288 | 175 | 0.29158 | 0.35281 | 0.41987 | 1.3993 | 3.8401 | 219.3867 | 0.19092 | 0.17564 | 0.19092 | 0.0020196 | 0.0017906
Los Angeles (SC) | 2020 | ConstMin - Pavers | 1992 | 50 | Diesel | 1.4682e-05 | 1.7765e-05 | 2.1142e-05 | 5.0628e-05 | 3.8136e-05 | 0.0030658 | 4.8844e-06 | 4.4936e-06 | 4.8844e-06 | 2.7905e-08 | 2.5023e-08 | 99.4676 | 126.0077 | 0.39362 | 4158.2532 | 320.1288 | 33 | 1.1699 | 1.4156 | 1.6847 | 4.0342 | 3.0389 | 244.3002 | 0.38921 | 0.35807 | 0.38921 | 0.0022236 | 0.0019939
Los Angeles (SC) | 2020 | ConstMin - Pavers | 1992 | 75 | Diesel | 8.571e-06 | 1.0371e-05 | 1.2342e-05 | 3.662e-05 | 8.327e-05 | 0.004461 | 6.991e-06 | 6.4317e-06 | 6.991e-06 | 4.0987e-08 | 3.641e-08 | 144.7313 | 106.9089 | 0.39362 | 6681.8093 | 271.6075 | 62.5 | 0.42503 | 0.51429 | 0.61205 | 1.816 | 4.1294 | 221.2185 | 0.34668 | 0.31895 | 0.34668 | 0.0020325 | 0.0018056
Los Angeles (SC) | 2020 | ConstMin - Pavers | 1993 | 75 | Diesel | 9.8895e-06 | 1.1966e-05 | 1.4241e-05 | 4.2351e-05 | 9.6347e-05 | 0.0051818 | 8.0478e-06 | 7.404e-06 | 8.0478e-06 | 4.7612e-08 | 4.2294e-08 | 168.1193 | 116.3485 | 0.39362 | 7969.8756 | 295.5893 | 68.5 | 0.41116 | 0.4975 | 0.59207 | 1.7607 | 4.0057 | 215.4364 | 0.33459 | 0.30782 | 0.33459 | 0.0019795 | 0.0017584
Los Angeles (SC) | 2020 | ConstMin - Pavers | 1993 | 175 | Diesel | 9.6165e-06 | 1.1636e-05 | 1.3848e-05 | 4.6366e-05 | 0.00012735 | 0.0073331 | 6.268e-06 | 5.7665e-06 | 6.268e-06 | 6.751e-08 | 5.9852e-08 | 237.9139 | 63.6624 | 0.19681 | 11077.2599 | 323.4751 | 174 | 0.28765 | 0.34806 | 0.41422 | 1.3869 | 3.8095 | 219.3515 | 0.18749 | 0.17249 | 0.18749 | 0.0020194 | 0.0017903
Los Angeles (SC) | 2020 | ConstMin - Pavers | 1994 | 75 | Diesel | 2.8498e-05 | 3.4483e-05 | 4.1038e-05 | 0.00012233 | 0.00027842 | 0.015034 | 2.3137e-05 | 2.1286e-05 | 2.3137e-05 | 1.3814e-07 | 1.227e-07 | 487.7487 | 341.8013 | 1.1808 | 22331.0184 | 289.4544 | 65.3333 | 0.42286 | 0.51166 | 0.60892 | 1.8151 | 4.1313 | 223.0697 | 0.3433 | 0.31584 | 0.3433 | 0.0020497 | 0.0018207
Los Angeles (SC) | 2020 | ConstMin - Pavers | 1994 | 175 | Diesel | 5.6824e-06 | 6.8757e-06 | 8.1827e-06 | 2.7462e-05 | 7.5465e-05 | 0.0043625 | 3.6951e-06 | 3.3995e-06 | 3.6951e-06 | 4.0163e-08 | 3.5606e-08 | 141.5371 | 43.9051 | 0.19681 | 6585.7669 | 223.0863 | 150 | 0.2859 | 0.34594 | 0.41169 | 1.3817 | 3.7969 | 219.4911 | 0.18591 | 0.17104 | 0.18591 | 0.0020207 | 0.0017915
Los Angeles (SC) | 2020 | ConstMin - Pavers | 1995 | 50 | Diesel | 2.6357e-05 | 3.1893e-05 | 3.7955e-05 | 9.1237e-05 | 7.0465e-05 | 0.0057115 | 8.8447e-06 | 8.1372e-06 | 8.8447e-06 | 5.2015e-08 | 4.6616e-08 | 185.3033 | 226.1113 | 0.78723 | 8140.0079 | 287.2236 | 36 | 1.0729 | 1.2982 | 1.545 | 3.7139 | 2.8684 | 232.4938 | 0.36004 | 0.33123 | 0.36004 | 0.0021173 | 0.0018976
Los Angeles (SC) | 2020 | ConstMin - Pavers | 1995 | 100 | Diesel | 4.4559e-05 | 5.3917e-05 | 6.4165e-05 | 0.00019172 | 0.00043657 | 0.023666 | 3.6089e-05 | 3.3202e-05 | 3.6089e-05 | 2.1747e-07 | 1.9316e-07 | 767.8332 | 399.0975 | 1.3777 | 35519.6751 | 289.6935 | 89 | 0.41568 | 0.50297 | 0.59857 | 1.7885 | 4.0726 | 220.7755 | 0.33666 | 0.30973 | 0.33666 | 0.0020287 | 0.0018019
Los Angeles (SC) | 2020 | ConstMin - Pavers | 1995 | 175 | Diesel | 7.7559e-05 | 9.3847e-05 | 0.00011169 | 0.00037572 | 0.0010329 | 0.059951 | 5.0315e-05 | 4.629e-05 | 5.0315e-05 | 5.5195e-07 | 4.8931e-07 | 1945.0373 | 558.6926 | 1.9681 | 89949.5018 | 283.8773 | 161 | 0.28571 | 0.34571 | 0.41142 | 1.3841 | 3.8051 | 220.8423 | 0.18535 | 0.17052 | 0.18535 | 0.0020332 | 0.0018025
Los Angeles (SC) | 2020 | ConstMin - Pavers | 1996 | 50 | Diesel | 5.89e-06 | 7.1269e-06 | 8.4816e-06 | 2.0417e-05 | 1.591e-05 | 0.0012933 | 1.9827e-06 | 1.8241e-06 | 1.9827e-06 | 1.1781e-08 | 1.0556e-08 | 41.9598 | 43.9051 | 0.19681 | 1756.2045 | 223.0863 | 40 | 1.1113 | 1.3447 | 1.6002 | 3.8521 | 3.0019 | 244.0119 | 0.37409 | 0.34416 | 0.37409 | 0.0022227 | 0.0019916
Los Angeles (SC) | 2020 | ConstMin - Pavers | 1996 | 100 | Diesel | 6.5048e-05 | 7.8708e-05 | 9.3669e-05 | 0.00028058 | 0.00063922 | 0.034796 | 5.255e-05 | 4.8346e-05 | 5.255e-05 | 3.1976e-07 | 2.84e-07 | 1128.9266 | 645.1856 | 2.1649 | 53257.141 | 298.023 | 82.5455 | 0.40471 | 0.48969 | 0.58278 | 1.7457 | 3.9771 | 216.4915 | 0.32695 | 0.30079 | 0.32695 | 0.0019894 | 0.001767
Los Angeles (SC) | 2020 | ConstMin - Pavers | 1996 | 175 | Diesel | 6.1246e-05 | 7.4107e-05 | 8.8194e-05 | 0.00029744 | 0.00081813 | 0.047681 | 3.9632e-05 | 3.6461e-05 | 3.9632e-05 | 4.39e-07 | 3.8916e-07 | 1546.9533 | 441.905 | 1.5745 | 71588.6032 | 280.6704 | 162 | 0.28348 | 0.34301 | 0.40821 | 1.3767 | 3.7867 | 220.6919 | 0.18344 | 0.16876 | 0.18344 | 0.0020319 | 0.0018013
Los Angeles (SC) | 2020 | ConstMin - Pavers | 1996 | 300 | Diesel | 8.2837e-06 | 1.0023e-05 | 1.1929e-05 | 2.9136e-05 | 0.00018353 | 0.01371 | 4.4911e-06 | 4.1318e-06 | 4.4911e-06 | 1.2651e-07 | 1.119e-07 | 444.8146 | 115.0314 | 0.39362 | 20820.6825 | 292.243 | 181 | 0.13183 | 0.15952 | 0.18984 | 0.46368 | 2.9208 | 218.1911 | 0.071473 | 0.065756 | 0.071473 | 0.0020133 | 0.0017808
Los Angeles (SC) | 2020 | ConstMin - Pavers | 1997 | 50 | Diesel | 8.9375e-06 | 1.0814e-05 | 1.287e-05 | 3.1027e-05 | 2.4408e-05 | 0.0019901 | 3.0187e-06 | 2.7772e-06 | 3.0187e-06 | 1.8131e-08 | 1.6243e-08 | 64.5653 | 73.102 | 0.19681 | 2704.7745 | 371.4386 | 37 | 1.0949 | 1.3248 | 1.5766 | 3.801 | 2.9902 | 243.7928 | 0.36981 | 0.34022 | 0.36981 | 0.0022211 | 0.0019898
Los Angeles (SC) | 2020 | ConstMin - Pavers | 1997 | 75 | Diesel | 4.7735e-05 | 5.776e-05 | 6.8739e-05 | 0.00020645 | 0.00047058 | 0.025728 | 3.3923e-05 | 3.1209e-05 | 3.3923e-05 | 2.3643e-07 | 2.0999e-07 | 834.7078 | 529.7152 | 1.9681 | 39304.8666 | 269.1536 | 74.2 | 0.40242 | 0.48693 | 0.57949 | 1.7404 | 3.9671 | 216.8908 | 0.28598 | 0.2631 | 0.28598 | 0.0019932 | 0.0017702
Los Angeles (SC) | 2020 | ConstMin - Pavers | 1997 | 175 | Diesel | 0.00012716 | 0.00015387 | 0.00018311 | 0.0006192 | 0.0014675 | 0.099744 | 9.1184e-05 | 8.3889e-05 | 9.1184e-05 | 9.1837e-07 | 8.141e-07 | 3236.082 | 929.0322 | 2.9521 | 150936.7619 | 314.7004 | 162.4667 | 0.27916 | 0.33778 | 0.40198 | 1.3593 | 3.2217 | 218.9664 | 0.20017 | 0.18416 | 0.20017 | 0.0020161 | 0.0017872
Los Angeles (SC) | 2020 | ConstMin - Pavers | 1997 | 300 | Diesel | 1.0789e-05 | 1.3055e-05 | 1.5536e-05 | 3.8048e-05 | 0.00023979 | 0.017991 | 5.8448e-06 | 5.3772e-06 | 5.8448e-06 | 1.6601e-07 | 1.4684e-07 | 583.6955 | 145.3259 | 0.39362 | 27175.9475 | 369.2078 | 187 | 0.13155 | 0.15917 | 0.18943 | 0.46391 | 2.9236 | 219.3586 | 0.071264 | 0.065563 | 0.071264 | 0.0020241 | 0.0017904
Los Angeles (SC) | 2020 | ConstMin - Pavers | 1998 | 50 | Diesel | 2.5878e-05 | 3.1313e-05 | 3.7265e-05 | 8.9981e-05 | 7.1499e-05 | 0.0058477 | 8.772e-06 | 8.0702e-06 | 8.772e-06 | 5.3289e-08 | 4.7728e-08 | 189.7222 | 237.9657 | 0.78723 | 8566.7656 | 302.2819 | 36 | 1.0009 | 1.2111 | 1.4413 | 3.4803 | 2.7655 | 226.1801 | 0.33929 | 0.31214 | 0.33929 | 0.0020611 | 0.0018461
Los Angeles (SC) | 2020 | ConstMin - Pavers | 1998 | 100 | Diesel | 0.00012358 | 0.00014953 | 0.00017795 | 0.00053595 | 0.00098321 | 0.067131 | 0.00011032 | 0.00010149 | 0.00011032 | 6.1695e-07 | 5.4791e-07 | 2177.9938 | 1329.6663 | 4.133 | 103334.0694 | 321.7223 | 77.7143 | 0.39627 | 0.47948 | 0.57062 | 1.7186 | 3.1528 | 215.2614 | 0.35373 | 0.32544 | 0.35373 | 0.0019783 | 0.0017569
Los Angeles (SC) | 2020 | ConstMin - Pavers | 1998 | 175 | Diesel | 8.9879e-05 | 0.00010875 | 0.00012943 | 0.00043888 | 0.0010407 | 0.071058 | 6.4268e-05 | 5.9126e-05 | 6.4268e-05 | 6.5427e-07 | 5.7996e-07 | 2305.3897 | 677.6754 | 2.1649 | 105840.5781 | 313.0306 | 156.1818 | 0.28138 | 0.34047 | 0.40519 | 1.374 | 3.2581 | 222.4565 | 0.2012 | 0.1851 | 0.2012 | 0.0020483 | 0.0018157
Los Angeles (SC) | 2020 | ConstMin - Pavers | 1998 | 300 | Diesel | 5.441e-06 | 6.5836e-06 | 7.835e-06 | 1.9242e-05 | 0.00012133 | 0.0091448 | 2.9452e-06 | 2.7096e-06 | 2.9452e-06 | 8.4385e-08 | 7.4638e-08 | 296.6915 | 75.0777 | 0.19681 | 13814.3046 | 381.4775 | 184 | 0.13051 | 0.15791 | 0.18793 | 0.46153 | 2.9102 | 219.3457 | 0.070643 | 0.064992 | 0.070643 | 0.002024 | 0.0017903
Los Angeles (SC) | 2020 | ConstMin - Pavers | 1999 | 50 | Diesel | 3.392e-05 | 4.1043e-05 | 4.8845e-05 | 0.00012027 | 9.894e-05 | 0.0096712 | 1.2578e-05 | 1.1571e-05 | 1.2578e-05 | 8.8398e-08 | 7.8935e-08 | 313.7725 | 352.119 | 0.98404 | 13310.0983 | 357.8304 | 37.8 | 0.84442 | 1.0217 | 1.216 | 2.994 | 2.4631 | 240.7613 | 0.31311 | 0.28807 | 0.31311 | 0.0022006 | 0.0019651
Los Angeles (SC) | 2020 | ConstMin - Pavers | 1999 | 75 | Diesel | 0.00013627 | 0.00016489 | 0.00019623 | 0.00059274 | 0.001088 | 0.074639 | 0.00012128 | 0.00011158 | 0.00012128 | 6.8599e-07 | 6.092e-07 | 2421.596 | 1536.0204 | 4.9202 | 112805.3355 | 312.1869 | 73.44 | 0.40028 | 0.48434 | 0.57641 | 1.7411 | 3.1958 | 219.2427 | 0.35624 | 0.32774 | 0.35624 | 0.002015 | 0.0017894
Los Angeles (SC) | 2020 | ConstMin - Pavers | 1999 | 175 | Diesel | 0.00011677 | 0.00014129 | 0.00016815 | 0.00057187 | 0.0013568 | 0.093083 | 8.3247e-05 | 7.6587e-05 | 8.3247e-05 | 8.571e-07 | 7.5973e-07 | 3019.9877 | 880.078 | 2.5585 | 141083.2703 | 343.9819 | 160.3077 | 0.27425 | 0.33184 | 0.39492 | 1.3431 | 3.1867 | 218.6164 | 0.19551 | 0.17987 | 0.19551 | 0.002013 | 0.0017843
Los Angeles (SC) | 2020 | ConstMin - Pavers | 1999 | 300 | Diesel | 3.9708e-05 | 4.8047e-05 | 5.718e-05 | 0.00014142 | 0.00089214 | 0.068118 | 2.174e-05 | 2e-05 | 2.174e-05 | 6.2859e-07 | 5.5597e-07 | 2210.0186 | 488.2249 | 1.3777 | 103262.0076 | 354.3885 | 211.505 | 0.12742 | 0.15417 | 0.18348 | 0.45379 | 2.8627 | 218.579 | 0.069759 | 0.064178 | 0.069759 | 0.002017 | 0.001784
Los Angeles (SC) | 2020 | ConstMin - Pavers | 2000 | 50 | Diesel | 4.1626e-05 | 5.0368e-05 | 5.9942e-05 | 0.00014786 | 0.00012292 | 0.012064 | 1.5498e-05 | 1.4258e-05 | 1.5498e-05 | 1.1029e-07 | 9.8468e-08 | 391.4164 | 403.927 | 1.1808 | 16561.0085 | 342.0656 | 41 | 0.83285 | 1.0077 | 1.1993 | 2.9584 | 2.4593 | 241.3822 | 0.31008 | 0.28528 | 0.31008 | 0.0022067 | 0.0019701
Los Angeles (SC) | 2020 | ConstMin - Pavers | 2000 | 100 | Diesel | 0.00012648 | 0.00015304 | 0.00018213 | 0.00055183 | 0.0010135 | 0.069874 | 0.0001122 | 0.00010323 | 0.0001122 | 6.4222e-07 | 5.703e-07 | 2266.9749 | 1336.6912 | 3.9362 | 105732.2702 | 339.5931 | 79.1 | 0.39636 | 0.47959 | 0.57076 | 1.7293 | 3.1761 | 218.9738 | 0.35162 | 0.32349 | 0.35162 | 0.0020126 | 0.0017872
Los Angeles (SC) | 2020 | ConstMin - Pavers | 2000 | 175 | Diesel | 8.8678e-05 | 0.0001073 | 0.0001277 | 0.00043563 | 0.0010342 | 0.071302 | 6.3018e-05 | 5.7977e-05 | 6.3018e-05 | 6.5656e-07 | 5.8196e-07 | 2313.314 | 661.211 | 1.9681 | 108372.4822 | 335.9679 | 163.9 | 0.27113 | 0.32807 | 0.39043 | 1.3319 | 3.1621 | 218.0061 | 0.19268 | 0.17726 | 0.19268 | 0.0020074 | 0.0017793
Los Angeles (SC) | 2020 | ConstMin - Pavers | 2000 | 300 | Diesel | 3.1378e-05 | 3.7967e-05 | 4.5184e-05 | 0.00011164 | 0.00070471 | 0.053634 | 1.6955e-05 | 1.5598e-05 | 1.6955e-05 | 4.9493e-07 | 4.3775e-07 | 1740.1006 | 426.9772 | 1.1808 | 80698.6946 | 361.5857 | 189 | 0.12884 | 0.15589 | 0.18553 | 0.45837 | 2.8935 | 220.2221 | 0.069616 | 0.064047 | 0.069616 | 0.0020322 | 0.0017974
Los Angeles (SC) | 2020 | ConstMin - Pavers | 2000 | 600 | Diesel | 7.3429e-06 | 8.885e-06 | 1.0574e-05 | 2.6707e-05 | 0.00016852 | 0.013378 | 4.2292e-06 | 3.8908e-06 | 4.2292e-06 | 1.2347e-07 | 1.0919e-07 | 434.047 | 43.9051 | 0.19681 | 20196.3518 | 223.0863 | 460 | 0.12047 | 0.14577 | 0.17348 | 0.43817 | 2.7649 | 219.4911 | 0.069385 | 0.063834 | 0.069385 | 0.0020257 | 0.0017915
Los Angeles (SC) | 2020 | ConstMin - Pavers | 2001 | 50 | Diesel | 4.6944e-05 | 5.6803e-05 | 6.76e-05 | 0.00016708 | 0.00014044 | 0.013843 | 1.7554e-05 | 1.615e-05 | 1.7554e-05 | 1.2657e-07 | 1.1298e-07 | 449.106 | 448.9298 | 1.1808 | 18630.5857 | 380.1762 | 41.5 | 0.83492 | 1.0102 | 1.2023 | 2.9715 | 2.4977 | 246.1928 | 0.3122 | 0.28723 | 0.3122 | 0.0022511 | 0.0020094
Los Angeles (SC) | 2020 | ConstMin - Pavers | 2001 | 100 | Diesel | 0.00012893 | 0.00015601 | 0.00018566 | 0.00056437 | 0.0010372 | 0.071876 | 0.000114 | 0.00010488 | 0.000114 | 6.6066e-07 | 5.8664e-07 | 2331.9472 | 1437.6729 | 4.133 | 109263.1413 | 347.8552 | 76 | 0.391 | 0.47311 | 0.56304 | 1.7115 | 3.1453 | 217.9707 | 0.3457 | 0.31804 | 0.3457 | 0.0020035 | 0.001779
Los Angeles (SC) | 2020 | ConstMin - Pavers | 2001 | 175 | Diesel | 7.5497e-05 | 9.1352e-05 | 0.00010872 | 0.00037209 | 0.00088389 | 0.061254 | 5.3472e-05 | 4.9194e-05 | 5.3472e-05 | 5.6406e-07 | 4.9995e-07 | 1987.3207 | 608.9639 | 1.7713 | 92494.8519 | 343.8007 | 151.8889 | 0.27046 | 0.32725 | 0.38946 | 1.333 | 3.1664 | 219.4338 | 0.19155 | 0.17623 | 0.19155 | 0.0020207 | 0.001791
Los Angeles (SC) | 2020 | ConstMin - Pavers | 2001 | 300 | Diesel | 1.6038e-05 | 1.9406e-05 | 2.3095e-05 | 5.7246e-05 | 0.00036159 | 0.027662 | 8.6578e-06 | 7.9652e-06 | 8.6578e-06 | 2.5527e-07 | 2.2578e-07 | 897.4747 | 216.4522 | 0.59042 | 41703.1248 | 366.6051 | 192.6667 | 0.12743 | 0.15419 | 0.1835 | 0.45484 | 2.873 | 219.7894 | 0.06879 | 0.063287 | 0.06879 | 0.0020282 | 0.0017939
Los Angeles (SC) | 2020 | ConstMin - Pavers | 2002 | 50 | Diesel | 2.6238e-05 | 3.1748e-05 | 3.7782e-05 | 9.3578e-05 | 7.9579e-05 | 0.0078787 | 9.8568e-06 | 9.0682e-06 | 9.8568e-06 | 7.2055e-08 | 6.4305e-08 | 255.6155 | 253.7716 | 0.78723 | 10658.4051 | 322.3597 | 42 | 0.81568 | 0.98698 | 1.1746 | 2.9092 | 2.474 | 244.9334 | 0.30643 | 0.28191 | 0.30643 | 0.0022401 | 0.0019991
Los Angeles (SC) | 2020 | ConstMin - Pavers | 2002 | 75 | Diesel | 5.9083e-05 | 7.149e-05 | 8.508e-05 | 0.0002595 | 0.0004772 | 0.033248 | 5.2051e-05 | 4.7887e-05 | 5.2051e-05 | 3.0563e-07 | 2.7137e-07 | 1078.7108 | 745.5088 | 1.7713 | 50197.5933 | 420.8894 | 67.3333 | 0.39 | 0.4719 | 0.5616 | 1.713 | 3.1499 | 219.47 | 0.34359 | 0.3161 | 0.34359 | 0.0020174 | 0.0017913
Los Angeles (SC) | 2020 | ConstMin - Pavers | 2002 | 175 | Diesel | 7.1008e-05 | 8.592e-05 | 0.00010225 | 0.00035116 | 0.00083471 | 0.058158 | 5.0114e-05 | 4.6105e-05 | 5.0114e-05 | 5.3557e-07 | 4.7467e-07 | 1886.8612 | 537.8376 | 1.5745 | 88272.6009 | 341.6009 | 164.125 | 0.26654 | 0.32252 | 0.38382 | 1.3182 | 3.1332 | 218.3067 | 0.18811 | 0.17306 | 0.18811 | 0.0020104 | 0.0017818
Los Angeles (SC) | 2020 | ConstMin - Pavers | 2002 | 300 | Diesel | 3.8185e-05 | 4.6204e-05 | 5.4986e-05 | 0.00013676 | 0.00086437 | 0.066483 | 2.0592e-05 | 1.8945e-05 | 2.0592e-05 | 6.1353e-07 | 5.4263e-07 | 2156.9783 | 478.3462 | 1.1808 | 100054.0805 | 405.0875 | 209.1667 | 0.12646 | 0.15301 | 0.1821 | 0.45291 | 2.8625 | 220.173 | 0.068195 | 0.06274 | 0.068195 | 0.0020318 | 0.001797
Los Angeles (SC) | 2020 | ConstMin - Pavers | 2003 | 50 | Diesel | 4.0894e-05 | 4.9482e-05 | 5.8888e-05 | 0.00014618 | 0.00012585 | 0.012517 | 1.5439e-05 | 1.4204e-05 | 1.5439e-05 | 1.145e-07 | 1.0216e-07 | 406.1028 | 424.782 | 0.98404 | 16991.2786 | 431.6719 | 40 | 0.79749 | 0.96496 | 1.1484 | 2.8506 | 2.4542 | 244.0973 | 0.30108 | 0.27699 | 0.30108 | 0.0022329 | 0.0019923
Los Angeles (SC) | 2020 | ConstMin - Pavers | 2003 | 75 | Diesel | 0.00018498 | 0.00022383 | 0.00026638 | 0.00081539 | 0.0015004 | 0.10513 | 0.00016235 | 0.00014936 | 0.00016235 | 9.664e-07 | 8.5803e-07 | 3410.713 | 2198.1095 | 5.5106 | 159833.9594 | 398.8862 | 72.7143 | 0.38349 | 0.46402 | 0.55222 | 1.6904 | 3.1105 | 217.9361 | 0.33657 | 0.30965 | 0.33657 | 0.0020034 | 0.0017788
Los Angeles (SC) | 2020 | ConstMin - Pavers | 2003 | 175 | Diesel | 5.6157e-05 | 6.7949e-05 | 8.0865e-05 | 0.00048169 | 0.00084923 | 0.080275 | 4.2753e-05 | 3.9333e-05 | 4.2753e-05 | 7.4049e-07 | 6.5519e-07 | 2604.4237 | 779.5353 | 2.3617 | 120763.0062 | 330.0747 | 154.9167 | 0.15408 | 0.18644 | 0.22188 | 1.3217 | 2.3301 | 220.2575 | 0.11731 | 0.10792 | 0.11731 | 0.0020318 | 0.0017977
Los Angeles (SC) | 2020 | ConstMin - Pavers | 2003 | 300 | Diesel | 2.273e-05 | 2.7503e-05 | 3.2731e-05 | 0.00010417 | 0.00051177 | 0.050959 | 9.7642e-06 | 8.983e-06 | 9.7642e-06 | 4.7046e-07 | 4.1592e-07 | 1653.3226 | 338.9475 | 0.78723 | 76941.0755 | 430.5565 | 227 | 0.097887 | 0.11844 | 0.14096 | 0.44863 | 2.204 | 219.4585 | 0.04205 | 0.038686 | 0.04205 | 0.0020261 | 0.0017912
Los Angeles (SC) | 2020 | ConstMin - Pavers | 2004 | 50 | Diesel | 5.4358e-06 | 6.5774e-06 | 7.8276e-06 | 3.2282e-05 | 3.2429e-05 | 0.0035321 | 3.0844e-06 | 2.8377e-06 | 3.0844e-06 | 3.2493e-08 | 2.8828e-08 | 114.5938 | 130.8372 | 0.39362 | 4579.3032 | 332.3985 | 35 | 0.39333 | 0.47593 | 0.56639 | 2.3359 | 2.3465 | 255.5728 | 0.22318 | 0.20533 | 0.22318 | 0.0023511 | 0.002086
Los Angeles (SC) | 2020 | ConstMin - Pavers | 2004 | 75 | Diesel | 9.2947e-05 | 0.00011247 | 0.00013384 | 0.00072689 | 0.0011501 | 0.10191 | 8.7818e-05 | 8.0792e-05 | 8.7818e-05 | 9.3939e-07 | 8.3175e-07 | 3306.2571 | 2089.8834 | 5.3138 | 154883.5778 | 393.2928 | 74.1111 | 0.19885 | 0.2406 | 0.28634 | 1.5551 | 2.4605 | 218.014 | 0.18787 | 0.17284 | 0.18787 | 0.0020097 | 0.0017794
Los Angeles (SC) | 2020 | ConstMin - Pavers | 2004 | 175 | Diesel | 2.2004e-05 | 2.6625e-05 | 3.1686e-05 | 0.00024989 | 0.00039071 | 0.041917 | 1.7445e-05 | 1.6049e-05 | 1.7445e-05 | 3.8688e-07 | 3.4212e-07 | 1359.9525 | 390.0969 | 0.98404 | 63585.7988 | 396.4243 | 163 | 0.11466 | 0.13874 | 0.16512 | 1.3022 | 2.036 | 218.4322 | 0.090905 | 0.083632 | 0.090905 | 0.0020161 | 0.0017828
Los Angeles (SC) | 2020 | ConstMin - Pavers | 2004 | 300 | Diesel | 3.1578e-05 | 3.8209e-05 | 4.5472e-05 | 0.00016687 | 0.00073082 | 0.083326 | 1.8588e-05 | 1.7101e-05 | 1.8588e-05 | 7.6944e-07 | 6.8009e-07 | 2703.4128 | 501.8354 | 1.1808 | 125343.1692 | 424.9793 | 249.7695 | 0.083476 | 0.10101 | 0.12021 | 0.44114 | 1.932 | 220.2748 | 0.049138 | 0.045207 | 0.049138 | 0.002034 | 0.0017979
Los Angeles (SC) | 2020 | ConstMin - Pavers | 2005 | 50 | Diesel | 1.9563e-06 | 2.3671e-06 | 2.8171e-06 | 1.6749e-05 | 1.82e-05 | 0.0020386 | 1.5423e-06 | 1.4189e-06 | 1.5423e-06 | 1.879e-08 | 1.6639e-08 | 66.1414 | 64.321 | 0.19681 | 2765.8026 | 326.8214 | 43 | 0.23437 | 0.28359 | 0.33749 | 2.0066 | 2.1804 | 244.2334 | 0.18477 | 0.16999 | 0.18477 | 0.002251 | 0.0019934
Los Angeles (SC) | 2020 | ConstMin - Pavers | 2005 | 100 | Diesel | 9.7027e-05 | 0.0001174 | 0.00013972 | 0.0010786 | 0.0016083 | 0.15655 | 9.8839e-05 | 9.0932e-05 | 9.8839e-05 | 1.4445e-06 | 1.2778e-06 | 5079.2481 | 3041.5267 | 7.4787 | 239080.0046 | 406.6921 | 78.6053 | 0.13447 | 0.16271 | 0.19364 | 1.4949 | 2.229 | 216.9748 | 0.13698 | 0.12603 | 0.13698 | 0.002002 | 0.0017709
Los Angeles (SC) | 2020 | ConstMin - Pavers | 2005 | 175 | Diesel | 2.681e-05 | 3.244e-05 | 3.8606e-05 | 0.00037126 | 0.00054324 | 0.062696 | 2.1897e-05 | 2.0146e-05 | 2.1897e-05 | 5.7885e-07 | 5.1172e-07 | 2034.1125 | 628.5017 | 1.5745 | 94353.8157 | 399.185 | 150.125 | 0.094149 | 0.11392 | 0.13557 | 1.3038 | 1.9077 | 220.1753 | 0.076898 | 0.070747 | 0.076898 | 0.0020328 | 0.001797
Los Angeles (SC) | 2020 | ConstMin - Pavers | 2005 | 300 | Diesel | 8.2204e-05 | 9.9467e-05 | 0.00011837 | 0.00046167 | 0.001955 | 0.22885 | 5.0137e-05 | 4.6126e-05 | 5.0137e-05 | 2.1133e-06 | 1.8678e-06 | 7424.6567 | 1605.8295 | 3.7393 | 344746.2369 | 429.4411 | 214.6842 | 0.07901 | 0.095602 | 0.11377 | 0.44373 | 1.879 | 219.953 | 0.048189 | 0.044334 | 0.048189 | 0.0020312 | 0.0017952
Los Angeles (SC) | 2020 | ConstMin - Pavers | 2005 | 600 | Diesel | 1.6871e-05 | 2.0414e-05 | 2.4294e-05 | 9.6653e-05 | 0.00038447 | 0.049608 | 1.0761e-05 | 9.8997e-06 | 1.0761e-05 | 4.5814e-07 | 4.0489e-07 | 1609.4611 | 176.9376 | 0.39362 | 74844.6064 | 449.5188 | 423 | 0.074691 | 0.090376 | 0.10755 | 0.4279 | 1.7021 | 219.6206 | 0.047639 | 0.043828 | 0.047639 | 0.0020283 | 0.0017925
Los Angeles (SC) | 2020 | ConstMin - Pavers | 2006 | 50 | Diesel | 7.0374e-06 | 8.5153e-06 | 1.0134e-05 | 8.0188e-05 | 9.1762e-05 | 0.01045 | 7.1811e-06 | 6.6066e-06 | 7.1811e-06 | 9.6402e-08 | 8.5289e-08 | 339.0297 | 363.5343 | 0.78723 | 14177.839 | 461.7886 | 39 | 0.16447 | 0.19901 | 0.23684 | 1.8741 | 2.1446 | 244.2198 | 0.16783 | 0.1544 | 0.16783 | 0.002253 | 0.0019933
Los Angeles (SC) | 2020 | ConstMin - Pavers | 2006 | 100 | Diesel | 5.2008e-05 | 6.293e-05 | 7.4892e-05 | 0.0007473 | 0.0010824 | 0.11098 | 5.7136e-05 | 5.2565e-05 | 5.7136e-05 | 1.0245e-06 | 9.0578e-07 | 3600.5398 | 2176.596 | 4.9202 | 167162.5694 | 442.3801 | 76.8 | 0.10309 | 0.12474 | 0.14845 | 1.4813 | 2.1455 | 219.9792 | 0.11325 | 0.10419 | 0.11325 | 0.0020307 | 0.0017954
Los Angeles (SC) | 2020 | ConstMin - Pavers | 2006 | 175 | Diesel | 4.6612e-05 | 5.6401e-05 | 6.7122e-05 | 0.00065744 | 0.00096479 | 0.11181 | 3.8439e-05 | 3.5364e-05 | 3.8439e-05 | 1.0323e-06 | 9.1254e-07 | 3627.4073 | 1081.1634 | 2.7553 | 168970.3938 | 392.3928 | 156.2857 | 0.091406 | 0.1106 | 0.13162 | 1.2892 | 1.8919 | 219.2496 | 0.075378 | 0.069348 | 0.075378 | 0.0020243 | 0.0017895
Los Angeles (SC) | 2020 | ConstMin - Pavers | 2006 | 300 | Diesel | 9.6228e-05 | 0.00011644 | 0.00013857 | 0.00055203 | 0.0023445 | 0.27555 | 5.6943e-05 | 5.2387e-05 | 5.6943e-05 | 2.5447e-06 | 2.249e-06 | 8940.0555 | 1873.2116 | 4.3298 | 415171.8136 | 432.6353 | 221.6364 | 0.0768 | 0.092928 | 0.11059 | 0.44057 | 1.8711 | 219.9203 | 0.045446 | 0.04181 | 0.045446 | 0.002031 | 0.001795
Los Angeles (SC) | 2020 | ConstMin - Pavers | 2006 | 600 | Diesel | 3.8368e-05 | 4.6425e-05 | 5.525e-05 | 0.00022552 | 0.0005496 | 0.11638 | 2.4945e-05 | 2.295e-05 | 2.4945e-05 | 1.0748e-06 | 9.4988e-07 | 3775.8205 | 544.4234 | 1.1808 | 175576.5452 | 461.045 | 322.5 | 0.072408 | 0.087614 | 0.10427 | 0.42561 | 1.0372 | 219.6331 | 0.047077 | 0.043311 | 0.047077 | 0.0020284 | 0.0017926
Los Angeles (SC) | 2020 | ConstMin - Pavers | 2006 | 750 | Diesel | 1.2396e-05 | 1.4999e-05 | 1.785e-05 | 7.2861e-05 | 0.00017756 | 0.037599 | 8.0592e-06 | 7.4145e-06 | 8.0592e-06 | 3.4725e-07 | 3.0688e-07 | 1219.8725 | 75.7363 | 0.19681 | 56802.2394 | 384.8238 | 750 | 0.072309 | 0.087494 | 0.10412 | 0.42502 | 1.0358 | 219.332 | 0.047013 | 0.043252 | 0.047013 | 0.0020257 | 0.0017902
Los Angeles (SC) | 2020 | ConstMin - Pavers | 2007 | 50 | Diesel | 7.0789e-06 | 8.5655e-06 | 1.0194e-05 | 8.1575e-05 | 9.4736e-05 | 0.01085 | 7.3298e-06 | 6.7434e-06 | 7.3298e-06 | 1.001e-07 | 8.8557e-08 | 352.0196 | 370.3396 | 0.78723 | 14721.0001 | 470.4332 | 39.75 | 0.15934 | 0.1928 | 0.22945 | 1.8361 | 2.1324 | 244.2208 | 0.16498 | 0.15178 | 0.16498 | 0.0022532 | 0.0019933
Los Angeles (SC) | 2020 | ConstMin - Pavers | 2007 | 100 | Diesel | 4.3893e-05 | 5.3111e-05 | 6.3207e-05 | 0.00064204 | 0.00093271 | 0.096044 | 4.8642e-05 | 4.475e-05 | 4.8642e-05 | 8.8666e-07 | 7.839e-07 | 3116.0457 | 1793.9629 | 3.9362 | 144683.1079 | 455.7653 | 80.65 | 0.10052 | 0.12163 | 0.14475 | 1.4704 | 2.1361 | 219.9576 | 0.1114 | 0.10249 | 0.1114 | 0.0020306 | 0.0017953
Los Angeles (SC) | 2020 | ConstMin - Pavers | 2007 | 175 | Diesel | 1.6961e-05 | 2.0523e-05 | 2.4424e-05 | 0.00031043 | 0.00025027 | 0.053177 | 1.5595e-05 | 1.4347e-05 | 1.5595e-05 | 4.9114e-07 | 4.3402e-07 | 1725.2667 | 543.5453 | 1.1808 | 79991.7491 | 460.3013 | 147.1667 | 0.070257 | 0.085011 | 0.10117 | 1.2859 | 1.0367 | 220.2744 | 0.064599 | 0.059431 | 0.064599 | 0.0020344 | 0.0017979
Los Angeles (SC) | 2020 | ConstMin - Pavers | 2007 | 300 | Diesel | 0.0001099 | 0.00013298 | 0.00015826 | 0.00067507 | 0.0016211 | 0.34458 | 7.0124e-05 | 6.4514e-05 | 7.0124e-05 | 3.1825e-06 | 2.8124e-06 | 11179.3836 | 2110.0797 | 4.7234 | 524838.3445 | 446.7303 | 248.7292 | 0.069386 | 0.083957 | 0.099916 | 0.4262 | 1.0234 | 217.5431 | 0.044272 | 0.04073 | 0.044272 | 0.0020092 | 0.0017756
Los Angeles (SC) | 2020 | ConstMin - Pavers | 2008 | 50 | Diesel | 2.9711e-06 | 3.5951e-06 | 4.2784e-06 | 5.6275e-05 | 6.8854e-05 | 0.0080394 | 2.4147e-06 | 2.2215e-06 | 2.4147e-06 | 7.4239e-08 | 6.5616e-08 | 260.8292 | 299.8719 | 0.78723 | 10645.4531 | 380.9198 | 35.5 | 0.092479 | 0.1119 | 0.13317 | 1.7516 | 2.1431 | 250.2333 | 0.07516 | 0.069147 | 0.07516 | 0.0023108 | 0.0020424
Los Angeles (SC) | 2020 | ConstMin - Pavers | 2008 | 100 | Diesel | 3.3803e-05 | 4.0902e-05 | 4.8676e-05 | 0.00071886 | 0.00060729 | 0.10978 | 4.0447e-05 | 3.7211e-05 | 4.0447e-05 | 1.0139e-06 | 8.96e-07 | 3561.636 | 2029.5138 | 4.7234 | 165997.3186 | 429.6735 | 81.7917 | 0.067475 | 0.081645 | 0.097164 | 1.4349 | 1.2122 | 219.1298 | 0.080736 | 0.074277 | 0.080736 | 0.0020239 | 0.0017885
Los Angeles (SC) | 2020 | ConstMin - Pavers | 2008 | 175 | Diesel | 3.1586e-05 | 3.8219e-05 | 4.5484e-05 | 0.00059433 | 0.00048086 | 0.10258 | 2.5824e-05 | 2.3758e-05 | 2.5824e-05 | 9.4743e-07 | 8.3722e-07 | 3328.0189 | 963.4977 | 2.3617 | 154641.3802 | 407.969 | 160.5 | 0.067679 | 0.081891 | 0.097458 | 1.2735 | 1.0303 | 219.7926 | 0.055333 | 0.050907 | 0.055333 | 0.0020301 | 0.0017939
Los Angeles (SC) | 2020 | ConstMin - Pavers | 2008 | 300 | Diesel | 6.8483e-05 | 8.2865e-05 | 9.8616e-05 | 0.00043507 | 0.0010422 | 0.2224 | 3.7818e-05 | 3.4793e-05 | 3.7818e-05 | 2.0542e-06 | 1.8152e-06 | 7215.6843 | 1410.0127 | 3.1489 | 336276.2638 | 447.776 | 238.4917 | 0.06748 | 0.081651 | 0.097171 | 0.42869 | 1.0269 | 219.1464 | 0.037264 | 0.034283 | 0.037264 | 0.0020241 | 0.0017886
Los Angeles (SC) | 2020 | ConstMin - Pavers | 2009 | 100 | Diesel | 5.0325e-06 | 6.0893e-06 | 7.2468e-06 | 0.00011025 | 9.3484e-05 | 0.016968 | 6.1784e-06 | 5.6842e-06 | 6.1784e-06 | 1.5673e-07 | 1.3849e-07 | 550.5198 | 321.3854 | 0.98404 | 26803.5444 | 326.5983 | 83.4 | 0.062212 | 0.075277 | 0.089586 | 1.3629 | 1.1557 | 209.7653 | 0.076379 | 0.070268 | 0.076379 | 0.0019375 | 0.0017121
Los Angeles (SC) | 2020 | ConstMin - Pavers | 2009 | 175 | Diesel | 3.0089e-06 | 3.6408e-06 | 4.3329e-06 | 5.8326e-05 | 4.7366e-05 | 0.010145 | 2.8744e-06 | 2.6445e-06 | 2.8744e-06 | 9.371e-08 | 8.2806e-08 | 329.1588 | 97.0303 | 0.19681 | 15330.7872 | 493.0207 | 158 | 0.065033 | 0.07869 | 0.093648 | 1.2606 | 1.0237 | 219.2775 | 0.062126 | 0.057156 | 0.062126 | 0.0020254 | 0.0017897
Los Angeles (SC) | 2020 | ConstMin - Pavers | 2009 | 300 | Diesel | 1.2077e-05 | 1.4613e-05 | 1.739e-05 | 7.9756e-05 | 0.00019004 | 0.04072 | 8.4072e-06 | 7.7347e-06 | 8.4072e-06 | 3.7611e-07 | 3.3235e-07 | 1321.1071 | 282.0903 | 0.59042 | 61589.7261 | 477.7764 | 218.3333 | 0.064972 | 0.078616 | 0.093559 | 0.42908 | 1.0224 | 219.0699 | 0.04523 | 0.041612 | 0.04523 | 0.0020235 | 0.001788
Los Angeles (SC) | 2020 | ConstMin - Pavers | 2009 | 600 | Diesel | 1.3437e-05 | 1.6259e-05 | 1.9349e-05 | 8.6279e-05 | 0.00021145 | 0.045306 | 9.3413e-06 | 8.594e-06 | 9.3413e-06 | 4.1848e-07 | 3.6978e-07 | 1469.9135 | 195.1582 | 0.39362 | 68305.3789 | 495.8092 | 350 | 0.065183 | 0.078871 | 0.093863 | 0.41854 | 1.0257 | 219.7809 | 0.045315 | 0.041689 | 0.045315 | 0.00203 | 0.0017938
Los Angeles (SC) | 2020 | ConstMin - Pavers | 2010 | 50 | Diesel | 4.2615e-07 | 5.1564e-07 | 6.1365e-07 | 8.4637e-06 | 1.0709e-05 | 0.0012665 | 3.6643e-07 | 3.3712e-07 | 3.6643e-07 | 1.1697e-08 | 1.0337e-08 | 41.0898 | 49.1737 | 0.19681 | 1721.0804 | 249.8566 | 35 | 0.082044 | 0.099273 | 0.11814 | 1.6295 | 2.0617 | 243.8292 | 0.070547 | 0.064903 | 0.070547 | 0.0022519 | 0.0019901
Los Angeles (SC) | 2020 | ConstMin - Pavers | 2010 | 100 | Diesel | 1.8892e-05 | 2.286e-05 | 2.7205e-05 | 0.00042733 | 0.00036375 | 0.066306 | 2.3848e-05 | 2.194e-05 | 2.3848e-05 | 6.1246e-07 | 5.4118e-07 | 2151.2176 | 1116.2875 | 3.5425 | 98357.3308 | 315.1094 | 88.1111 | 0.063645 | 0.077011 | 0.091649 | 1.4396 | 1.2254 | 223.373 | 0.080341 | 0.073914 | 0.080341 | 0.0020633 | 0.0018231
Los Angeles (SC) | 2020 | ConstMin - Pavers | 2010 | 175 | Diesel | 2.4477e-05 | 2.9617e-05 | 3.5246e-05 | 0.00048989 | 0.00039937 | 0.085904 | 2.3894e-05 | 2.1982e-05 | 2.3894e-05 | 7.9349e-07 | 7.0114e-07 | 2787.0571 | 828.9285 | 2.5585 | 129057.7951 | 323.9899 | 155.6923 | 0.062842 | 0.076039 | 0.090493 | 1.2578 | 1.0254 | 220.5539 | 0.061346 | 0.056438 | 0.061346 | 0.0020372 | 0.0018001
Los Angeles (SC) | 2020 | ConstMin - Pavers | 2010 | 300 | Diesel | 9.7468e-06 | 1.1794e-05 | 1.4035e-05 | 6.5493e-05 | 0.00015898 | 0.034208 | 6.9586e-06 | 6.4019e-06 | 6.9586e-06 | 3.1598e-07 | 2.792e-07 | 1109.834 | 197.3535 | 0.39362 | 51681.8056 | 501.3864 | 261.8743 | 0.06249 | 0.075613 | 0.089986 | 0.4199 | 1.0193 | 219.3176 | 0.044614 | 0.041045 | 0.044614 | 0.0020258 | 0.00179
Los Angeles (SC) | 2020 | ConstMin - Pavers | 2011 | 100 | Diesel | 1.0123e-05 | 1.2249e-05 | 1.4577e-05 | 0.00023701 | 0.00020256 | 0.037086 | 1.4026e-05 | 1.2903e-05 | 1.4026e-05 | 3.4257e-07 | 3.0269e-07 | 1203.2004 | 730.142 | 2.1649 | 57150.2074 | 337.2659 | 78.2727 | 0.058693 | 0.071019 | 0.084518 | 1.3742 | 1.1744 | 215.0172 | 0.081318 | 0.074813 | 0.081318 | 0.0019862 | 0.0017549
Los Angeles (SC) | 2020 | ConstMin - Pavers | 2011 | 175 | Diesel | 1.4522e-05 | 1.7572e-05 | 2.0912e-05 | 0.00030087 | 0.00024626 | 0.053201 | 1.5458e-05 | 1.4222e-05 | 1.5458e-05 | 4.9143e-07 | 4.3422e-07 | 1726.0479 | 524.8856 | 1.5745 | 80176.2786 | 333.3745 | 152.75 | 0.060017 | 0.07262 | 0.086424 | 1.2434 | 1.0177 | 219.867 | 0.063885 | 0.058774 | 0.063885 | 0.002031 | 0.0017945
Los Angeles (SC) | 2020 | ConstMin - Pavers | 2012 | 50 | Diesel | 1.0694e-06 | 1.2939e-06 | 1.5399e-06 | 2.2509e-05 | 2.9573e-05 | 0.0035455 | 1.0486e-06 | 9.6472e-07 | 1.0486e-06 | 3.2748e-08 | 2.8938e-08 | 115.0305 | 109.9823 | 0.39362 | 4674.248 | 279.4156 | 42.5 | 0.075805 | 0.091724 | 0.10916 | 1.5956 | 2.0964 | 251.3357 | 0.074334 | 0.068387 | 0.074334 | 0.0023214 | 0.0020514
Los Angeles (SC) | 2020 | ConstMin - Pavers | 2012 | 100 | Diesel | 1.32e-05 | 1.5972e-05 | 1.9007e-05 | 0.00035196 | 0.00026462 | 0.055551 | 7.6803e-06 | 7.0659e-06 | 7.6803e-06 | 5.132e-07 | 4.534e-07 | 1802.2839 | 1010.0371 | 2.7553 | 84626.6811 | 366.5785 | 83.7857 | 0.051682 | 0.062535 | 0.074422 | 1.3781 | 1.0361 | 217.5048 | 0.030072 | 0.027666 | 0.030072 | 0.0020094 | 0.0017752
Los Angeles (SC) | 2020 | ConstMin - Pavers | 2012 | 175 | Diesel | 1.8854e-05 | 2.2813e-05 | 2.715e-05 | 0.0004583 | 0.00034856 | 0.081743 | 1.5595e-06 | 1.4348e-06 | 1.5595e-06 | 7.5519e-07 | 6.6717e-07 | 2652.0534 | 799.5121 | 2.1649 | 122761.4488 | 369.3092 | 153.5455 | 0.050889 | 0.061576 | 0.073281 | 1.237 | 0.94081 | 220.6344 | 0.0042094 | 0.0038726 | 0.0042094 | 0.0020383 | 0.0018008
Los Angeles (SC) | 2020 | ConstMin - Pavers | 2012 | 300 | Diesel | 3.4975e-06 | 4.232e-06 | 5.0364e-06 | 3.5829e-05 | 4.7948e-05 | 0.018757 | 3.4405e-07 | 3.1652e-07 | 3.4405e-07 | 1.7331e-07 | 1.5309e-07 | 608.5392 | 139.3987 | 0.39362 | 28576.7402 | 354.1495 | 205 | 0.040554 | 0.04907 | 0.058398 | 0.41544 | 0.55596 | 217.4848 | 0.0039893 | 0.0036701 | 0.0039893 | 0.0020095 | 0.0017751
Los Angeles (SC) | 2020 | ConstMin - Pavers | 2012 | 600 | Diesel | 3.8534e-06 | 4.6626e-06 | 5.5488e-06 | 3.8603e-05 | 5.2826e-05 | 0.020665 | 3.7905e-07 | 3.4873e-07 | 3.7905e-07 | 1.9094e-07 | 1.6866e-07 | 670.4498 | 67.8334 | 0.19681 | 31203.3635 | 344.6683 | 460 | 0.040919 | 0.049512 | 0.058923 | 0.40993 | 0.56096 | 219.4411 | 0.0040251 | 0.0037031 | 0.0040251 | 0.0020276 | 0.001791
Los Angeles (SC) | 2020 | ConstMin - Pavers | 2013 | 50 | Diesel | 6.1875e-06 | 7.4869e-06 | 8.9101e-06 | 0.00013477 | 0.00010915 | 0.021825 | 4.414e-07 | 4.0609e-07 | 4.414e-07 | 2.016e-07 | 1.7813e-07 | 708.089 | 655.7229 | 1.7713 | 29288.9543 | 370.1993 | 44.6667 | 0.07 | 0.0847 | 0.1008 | 1.5247 | 1.2348 | 246.9091 | 0.0049936 | 0.0045941 | 0.0049936 | 0.0022807 | 0.0020152
Los Angeles (SC) | 2020 | ConstMin - Pavers | 2013 | 100 | Diesel | 1.646e-05 | 1.9917e-05 | 2.3703e-05 | 0.00045735 | 0.00034533 | 0.072836 | 9.8836e-06 | 9.0929e-06 | 9.8836e-06 | 6.7291e-07 | 5.9448e-07 | 2363.0754 | 1316.0557 | 3.3457 | 110239.0228 | 393.3536 | 83.7647 | 0.049475 | 0.059865 | 0.071244 | 1.3747 | 1.038 | 218.925 | 0.029707 | 0.027331 | 0.029707 | 0.0020226 | 0.0017868
Los Angeles (SC) | 2020 | ConstMin - Pavers | 2013 | 175 | Diesel | 3.6599e-05 | 4.4285e-05 | 5.2703e-05 | 0.00092555 | 0.00070707 | 0.16656 | 3.1282e-06 | 2.8779e-06 | 3.1282e-06 | 1.5389e-06 | 1.3595e-06 | 5403.9728 | 1627.343 | 4.3298 | 251794.3439 | 375.8497 | 154.7273 | 0.048163 | 0.058277 | 0.069355 | 1.218 | 0.93047 | 219.1897 | 0.0041165 | 0.0037872 | 0.0041165 | 0.0020251 | 0.001789
Los Angeles (SC) | 2020 | ConstMin - Pavers | 2013 | 300 | Diesel | 1.9197e-06 | 2.3228e-06 | 2.7644e-06 | 2.0503e-05 | 2.7559e-05 | 0.01083 | 1.9623e-07 | 1.8053e-07 | 1.9623e-07 | 1.0007e-07 | 8.8391e-08 | 351.3607 | 90.225 | 0.19681 | 16330.7262 | 458.4423 | 181 | 0.038951 | 0.04713 | 0.056089 | 0.41601 | 0.55917 | 219.7357 | 0.0039815 | 0.003663 | 0.0039815 | 0.0020304 | 0.0017935
Los Angeles (SC) | 2020 | ConstMin - Pavers | 2013 | 600 | Diesel | 7.2445e-06 | 8.7659e-06 | 1.0432e-05 | 7.5827e-05 | 0.000104 | 0.040869 | 7.4053e-07 | 6.8129e-07 | 7.4053e-07 | 3.7764e-07 | 3.3357e-07 | 1325.9597 | 150.5945 | 0.39362 | 61743.7598 | 382.593 | 410 | 0.038878 | 0.047042 | 0.055984 | 0.40693 | 0.55812 | 219.3261 | 0.0039741 | 0.0036561 | 0.0039741 | 0.0020266 | 0.0017901
Los Angeles (SC) | 2020 | ConstMin - Pavers | 2014 | 50 | Diesel | 1.4693e-06 | 1.7779e-06 | 2.1158e-06 | 3.3258e-05 | 2.753e-05 | 0.0055455 | 1.085e-07 | 9.9822e-08 | 1.085e-07 | 5.1226e-08 | 4.5261e-08 | 179.9164 | 240.3805 | 0.78723 | 7571.9855 | 305.3493 | 31.5 | 0.064297 | 0.077799 | 0.092588 | 1.4554 | 1.2047 | 242.6688 | 0.004748 | 0.0043682 | 0.004748 | 0.0022417 | 0.0019806
Los Angeles (SC) | 2020 | ConstMin - Pavers | 2014 | 100 | Diesel | 1.5997e-05 | 1.9356e-05 | 2.3035e-05 | 0.00046486 | 0.00035256 | 0.074722 | 1.5694e-06 | 1.4438e-06 | 1.5694e-06 | 6.9036e-07 | 6.0987e-07 | 2424.2724 | 1318.251 | 3.3457 | 112594.1447 | 394.0097 | 85.4118 | 0.047076 | 0.056962 | 0.06779 | 1.368 | 1.0375 | 219.8967 | 0.0046185 | 0.004249 | 0.0046185 | 0.0020316 | 0.0017948
Los Angeles (SC) | 2020 | ConstMin - Pavers | 2014 | 175 | Diesel | 4.2974e-05 | 5.1999e-05 | 6.1883e-05 | 0.0011345 | 0.00087073 | 0.20607 | 3.8072e-06 | 3.5027e-06 | 3.8072e-06 | 1.9039e-06 | 1.6819e-06 | 6685.6273 | 1900.4328 | 4.7234 | 311116.686 | 402.3454 | 163.7083 | 0.045769 | 0.055381 | 0.065908 | 1.2083 | 0.92736 | 219.4684 | 0.0040548 | 0.0037304 | 0.0040548 | 0.0020277 | 0.0017913
Los Angeles (SC) | 2020 | ConstMin - Pavers | 2014 | 300 | Diesel | 8.7118e-06 | 1.0541e-05 | 1.2545e-05 | 0.00014231 | 3.8384e-05 | 0.076117 | 1.3618e-06 | 1.2528e-06 | 1.3618e-06 | 7.0348e-07 | 6.2125e-07 | 2469.5246 | 519.178 | 1.1808 | 114891.0742 | 439.6659 | 221.2942 | 0.025125 | 0.030401 | 0.03618 | 0.41042 | 0.1107 | 219.523 | 0.0039274 | 0.0036132 | 0.0039274 | 0.0020288 | 0.0017917
Los Angeles (SC) | 2020 | ConstMin - Pavers | 2015 | 50 | Diesel | 4.7326e-06 | 5.7264e-06 | 6.8149e-06 | 0.00011189 | 9.4798e-05 | 0.019241 | 3.6349e-07 | 3.3441e-07 | 3.6349e-07 | 1.7775e-07 | 1.5704e-07 | 624.2475 | 724.4344 | 1.7713 | 25677.1733 | 408.9915 | 35.4444 | 0.061071 | 0.073896 | 0.087942 | 1.4439 | 1.2233 | 248.292 | 0.0046906 | 0.0043154 | 0.0046906 | 0.0022938 | 0.0020265
Los Angeles (SC) | 2020 | ConstMin - Pavers | 2015 | 100 | Diesel | 2.1994e-05 | 2.6613e-05 | 3.1672e-05 | 0.00087388 | 0.00036851 | 0.14182 | 2.8866e-06 | 2.6556e-06 | 2.8866e-06 | 1.3106e-06 | 1.1575e-06 | 4601.2667 | 2507.6405 | 7.0851 | 213846.0097 | 353.9326 | 85.2778 | 0.034079 | 0.041236 | 0.049074 | 1.3541 | 0.57099 | 219.7502 | 0.0044726 | 0.0041148 | 0.0044726 | 0.0020307 | 0.0017936
Los Angeles (SC) | 2020 | ConstMin - Pavers | 2015 | 175 | Diesel | 2.0699e-05 | 2.5046e-05 | 2.9807e-05 | 0.0010425 | 9.5905e-05 | 0.19117 | 3.4723e-06 | 3.1945e-06 | 3.4723e-06 | 1.7669e-06 | 1.5603e-06 | 6202.3368 | 1883.3098 | 4.7234 | 290265.1236 | 398.7202 | 154.125 | 0.023629 | 0.028591 | 0.034026 | 1.1901 | 0.10948 | 218.2295 | 0.0039638 | 0.0036467 | 0.0039638 | 0.0020169 | 0.0017812
Los Angeles (SC) | 2020 | ConstMin - Pavers | 2015 | 300 | Diesel | 6.6194e-06 | 8.0095e-06 | 9.532e-06 | 0.00011359 | 3.067e-05 | 0.061135 | 1.0794e-06 | 9.9307e-07 | 1.0794e-06 | 5.6502e-07 | 4.9897e-07 | 1983.4452 | 430.4896 | 0.98404 | 92727.4661 | 437.4722 | 215.4 | 0.023654 | 0.028621 | 0.034061 | 0.40589 | 0.10959 | 218.4564 | 0.0038572 | 0.0035486 | 0.0038572 | 0.002019 | 0.001783
Los Angeles (SC) | 2020 | ConstMin - Pavers | 2016 | 50 | Diesel | 3.4378e-06 | 4.1597e-06 | 4.9504e-06 | 8.5427e-05 | 7.4189e-05 | 0.015176 | 2.7623e-07 | 2.5413e-07 | 2.7623e-07 | 1.4021e-07 | 1.2387e-07 | 492.3713 | 518.5194 | 1.5745 | 21000.0349 | 329.3311 | 40.5 | 0.054243 | 0.065634 | 0.07811 | 1.3479 | 1.1706 | 239.456 | 0.0043585 | 0.0040098 | 0.0043585 | 0.0022123 | 0.0019544
Los Angeles (SC) | 2020 | ConstMin - Pavers | 2016 | 100 | Diesel | 1.4702e-05 | 1.7789e-05 | 2.117e-05 | 0.00061569 | 0.00026086 | 0.10092 | 1.9869e-06 | 1.8279e-06 | 1.9869e-06 | 9.3257e-07 | 8.2366e-07 | 3274.0882 | 1768.0589 | 4.9202 | 153750.4005 | 359.3474 | 86.96 | 0.031683 | 0.038337 | 0.045624 | 1.3269 | 0.56219 | 217.4839 | 0.0042819 | 0.0039394 | 0.0042819 | 0.0020098 | 0.0017751
Los Angeles (SC) | 2020 | ConstMin - Pavers | 2016 | 175 | Diesel | 2.1189e-05 | 2.5638e-05 | 3.0512e-05 | 0.0011222 | 0.0001037 | 0.20782 | 3.7083e-06 | 3.4117e-06 | 3.7083e-06 | 1.9208e-06 | 1.6962e-06 | 6742.5883 | 2004.0489 | 5.117 | 312785.7804 | 391.6451 | 156.0769 | 0.022446 | 0.02716 | 0.032322 | 1.1888 | 0.10986 | 220.1571 | 0.0039284 | 0.0036141 | 0.0039284 | 0.0020348 | 0.0017969
Los Angeles (SC) | 2020 | ConstMin - Pavers | 2016 | 300 | Diesel | 1.1444e-06 | 1.3847e-06 | 1.6479e-06 | 2.065e-05 | 5.6009e-06 | 0.011224 | 1.9549e-07 | 1.7985e-07 | 1.9549e-07 | 1.0374e-07 | 9.161e-08 | 364.1564 | 77.0535 | 0.19681 | 16951.764 | 391.5164 | 220 | 0.022368 | 0.027066 | 0.032211 | 0.40364 | 0.10948 | 219.3947 | 0.0038211 | 0.0035154 | 0.0038211 | 0.0020277 | 0.0017907
Los Angeles (SC) | 2020 | ConstMin - Pavers | 2016 | 600 | Diesel | 5.9049e-06 | 7.1449e-06 | 8.5031e-06 | 0.00010514 | 2.8901e-05 | 0.057917 | 1.0087e-06 | 9.2802e-07 | 1.0087e-06 | 5.3529e-07 | 4.7271e-07 | 1879.044 | 241.6976 | 0.59042 | 87333.4156 | 409.3633 | 361.3333 | 0.022404 | 0.027108 | 0.032261 | 0.3989 | 0.10965 | 219.7402 | 0.0038271 | 0.003521 | 0.0038271 | 0.0020309 | 0.0017935
Los Angeles (SC) | 2020 | ConstMin - Pavers | 2017 | 50 | Diesel | 2.4583e-06 | 2.9745e-06 | 3.5399e-06 | 6.4698e-05 | 5.7688e-05 | 0.011896 | 2.0813e-07 | 1.9148e-07 | 2.0813e-07 | 1.0991e-07 | 9.7096e-08 | 385.9634 | 403.2685 | 1.1808 | 15929.1041 | 341.5079 | 39.5 | 0.051136 | 0.061874 | 0.073636 | 1.3458 | 1.2 | 247.4616 | 0.0043295 | 0.0039832 | 0.0043295 | 0.0022864 | 0.0020197
Los Angeles (SC) | 2020 | ConstMin - Pavers | 2017 | 100 | Diesel | 2.0595e-05 | 2.4921e-05 | 2.9657e-05 | 0.00091407 | 0.0003892 | 0.15136 | 2.8772e-06 | 2.647e-06 | 2.8772e-06 | 1.3988e-06 | 1.2354e-06 | 4910.8346 | 3079.5046 | 7.6755 | 231673.4997 | 401.2121 | 75.2308 | 0.029457 | 0.035642 | 0.042417 | 1.3073 | 0.55665 | 216.4871 | 0.0041151 | 0.0037859 | 0.0041151 | 0.0020006 | 0.0017669
Los Angeles (SC) | 2020 | ConstMin - Pavers | 2017 | 175 | Diesel | 3.9486e-05 | 4.7778e-05 | 5.6859e-05 | 0.0022102 | 0.00020521 | 0.41351 | 7.2433e-06 | 6.6638e-06 | 7.2433e-06 | 3.8219e-06 | 3.375e-06 | 13415.8074 | 3781.9864 | 9.0532 | 618930.2957 | 417.7533 | 163.6522 | 0.021139 | 0.025578 | 0.03044 | 1.1832 | 0.10986 | 221.3748 | 0.0038778 | 0.0035675 | 0.0038778 | 0.0020461 | 0.0018068
Los Angeles (SC) | 2020 | ConstMin - Pavers | 2017 | 300 | Diesel | 9.9846e-06 | 1.2081e-05 | 1.4378e-05 | 0.00018981 | 5.1892e-05 | 0.10456 | 1.7955e-06 | 1.6519e-06 | 1.7955e-06 | 9.6643e-07 | 8.5343e-07 | 3392.418 | 713.6776 | 1.5745 | 158924.4336 | 453.2834 | 222.6838 | 0.020817 | 0.025189 | 0.029977 | 0.39575 | 0.10819 | 218.0077 | 0.0037435 | 0.003444 | 0.0037435 | 0.002015 | 0.0017793
Los Angeles (SC) | 2020 | ConstMin - Pavers | 2018 | 50 | Diesel | 1.6212e-06 | 1.9616e-06 | 2.3345e-06 | 4.5627e-05 | 4.1846e-05 | 0.0087014 | 1.4596e-07 | 1.3428e-07 | 1.4596e-07 | 8.04e-08 | 7.1019e-08 | 282.3061 | 324.0197 | 0.78723 | 11664.7103 | 411.5942 | 36 | 0.046051 | 0.055722 | 0.066314 | 1.2961 | 1.1887 | 247.1721 | 0.0041461 | 0.0038144 | 0.0041461 | 0.0022838 | 0.0020174
Los Angeles (SC) | 2020 | ConstMin - Pavers | 2018 | 100 | Diesel | 1.303e-05 | 1.5767e-05 | 1.8764e-05 | 0.00061679 | 0.00026397 | 0.10322 | 1.8903e-06 | 1.7391e-06 | 1.8903e-06 | 9.5396e-07 | 8.4249e-07 | 3348.9629 | 1974.6324 | 4.5266 | 156682.7913 | 436.2307 | 79.3478 | 0.027556 | 0.033343 | 0.039681 | 1.3044 | 0.55825 | 218.2941 | 0.0039976 | 0.0036778 | 0.0039976 | 0.0020174 | 0.0017817
Los Angeles (SC) | 2020 | ConstMin - Pavers | 2018 | 175 | Diesel | 2.1238e-05 | 2.5698e-05 | 3.0583e-05 | 0.0012638 | 0.00011792 | 0.23896 | 4.1059e-06 | 3.7774e-06 | 4.1059e-06 | 2.2086e-06 | 1.9503e-06 | 7752.7057 | 2229.5016 | 5.3138 | 360766.3913 | 419.5674 | 161.8148 | 0.019506 | 0.023603 | 0.028089 | 1.1608 | 0.10831 | 219.4726 | 0.0037711 | 0.0034694 | 0.0037711 | 0.0020285 | 0.0017913
Los Angeles (SC) | 2020 | ConstMin - Pavers | 2018 | 300 | Diesel | 2.1419e-05 | 2.5917e-05 | 3.0844e-05 | 0.00043429 | 0.00011893 | 0.24099 | 4.0778e-06 | 3.7516e-06 | 4.0778e-06 | 2.2275e-06 | 1.967e-06 | 7818.7891 | 1792.8653 | 3.7393 | 364046.0116 | 479.4594 | 203.0526 | 0.019496 | 0.02359 | 0.028074 | 0.39528 | 0.10825 | 219.3493 | 0.0037116 | 0.0034146 | 0.0037116 | 0.0020274 | 0.0017903
Los Angeles (SC) | 2020 | ConstMin - Pavers | 2018 | 600 | Diesel | 2.183e-06 | 2.6414e-06 | 3.1435e-06 | 4.3892e-05 | 1.2121e-05 | 0.024561 | 4.1559e-07 | 3.8235e-07 | 4.1559e-07 | 2.2701e-07 | 2.0046e-07 | 796.8589 | 84.2978 | 0.19681 | 37091.0391 | 428.3256 | 440 | 0.019501 | 0.023597 | 0.028082 | 0.39211 | 0.10828 | 219.4146 | 0.0037127 | 0.0034156 | 0.0037127 | 0.002028 | 0.0017908
Los Angeles (SC) | 2020 | ConstMin - Pavers | 2019 | 50 | Diesel | 1.1829e-06 | 1.4313e-06 | 1.7033e-06 | 3.6046e-05 | 3.407e-05 | 0.0071455 | 1.1459e-07 | 1.0542e-07 | 1.1459e-07 | 6.6028e-08 | 5.8321e-08 | 231.8288 | 243.0148 | 0.59042 | 9639.587 | 411.5942 | 39.6667 | 0.040659 | 0.049198 | 0.05855 | 1.2391 | 1.1711 | 245.619 | 0.0039389 | 0.0036238 | 0.0039389 | 0.0022696 | 0.0020047
Los Angeles (SC) | 2020 | ConstMin - Pavers | 2019 | 100 | Diesel | 1.0399e-05 | 1.2583e-05 | 1.4975e-05 | 0.00052899 | 0.00022761 | 0.089502 | 1.5755e-06 | 1.4494e-06 | 1.5755e-06 | 8.2718e-07 | 7.305e-07 | 2903.7971 | 1725.91 | 3.9362 | 135311.3421 | 438.4761 | 78.4 | 0.025465 | 0.030813 | 0.03667 | 1.2954 | 0.55736 | 219.172 | 0.003858 | 0.0035493 | 0.003858 | 0.0020256 | 0.0017889
Los Angeles (SC) | 2020 | ConstMin - Pavers | 2019 | 175 | Diesel | 1.4573e-05 | 1.7633e-05 | 2.0985e-05 | 0.00092836 | 8.7064e-05 | 0.17745 | 2.9884e-06 | 2.7494e-06 | 2.9884e-06 | 1.6402e-06 | 1.4483e-06 | 5757.2281 | 1653.4665 | 3.7393 | 267252.4076 | 442.1805 | 161.6316 | 0.018068 | 0.021862 | 0.026018 | 1.151 | 0.10795 | 220.0112 | 0.0037052 | 0.0034088 | 0.0037052 | 0.0020336 | 0.0017957
Los Angeles (SC) | 2020 | ConstMin - Pavers | 2019 | 300 | Diesel | 1.2981e-05 | 1.5707e-05 | 1.8693e-05 | 0.00028177 | 7.7555e-05 | 0.15807 | 2.6342e-06 | 2.4234e-06 | 2.6342e-06 | 1.461e-06 | 1.2901e-06 | 5128.4049 | 1094.3349 | 2.3617 | 238747.4041 | 463.3688 | 218.1667 | 0.018016 | 0.0218 | 0.025943 | 0.39106 | 0.10764 | 219.3798 | 0.0036559 | 0.0033634 | 0.0036559 | 0.0020277 | 0.0017905
Los Angeles (SC) | 2020 | ConstMin - Pavers | 2019 | 600 | Diesel | 3.7792e-06 | 4.5728e-06 | 5.442e-06 | 8.1566e-05 | 2.2578e-05 | 0.046018 | 7.6687e-07 | 7.0552e-07 | 7.6687e-07 | 4.2534e-07 | 3.7559e-07 | 1492.9996 | 184.8405 | 0.39362 | 68390.9939 | 469.5966 | 370 | 0.01831 | 0.022155 | 0.026366 | 0.39518 | 0.10939 | 222.9533 | 0.0037154 | 0.0034182 | 0.0037154 | 0.0020608 | 0.0018197
Los Angeles (SC) | 2020 | ConstMin - Pavers | 2020 | 50 | Diesel | 9.5019e-07 | 1.1497e-06 | 1.3683e-06 | 3.1874e-05 | 3.1117e-05 | 0.0065839 | 1.0062e-07 | 9.2574e-08 | 1.0062e-07 | 6.0843e-08 | 5.3737e-08 | 213.6076 | 245.4296 | 0.59042 | 8917.2747 | 415.6841 | 36.3333 | 0.035307 | 0.042722 | 0.050842 | 1.1844 | 1.1562 | 244.6457 | 0.003739 | 0.0034399 | 0.003739 | 0.0022608 | 0.0019968
Los Angeles (SC) | 2020 | ConstMin - Pavers | 2020 | 100 | Diesel | 1.0995e-05 | 1.3304e-05 | 1.5833e-05 | 0.0006066 | 0.00026245 | 0.1038 | 1.7518e-06 | 1.6116e-06 | 1.7518e-06 | 9.5933e-07 | 8.4718e-07 | 3367.6094 | 1763.6684 | 3.5425 | 156868.5036 | 497.8542 | 88.9444 | 0.023224 | 0.028102 | 0.033443 | 1.2813 | 0.55436 | 219.2497 | 0.0037002 | 0.0034042 | 0.0037002 | 0.0020264 | 0.0017895
Los Angeles (SC) | 2020 | ConstMin - Pavers | 2020 | 175 | Diesel | 1.0638e-05 | 1.2872e-05 | 1.5318e-05 | 0.00073155 | 6.8971e-05 | 0.14141 | 2.3322e-06 | 2.1456e-06 | 2.3322e-06 | 1.3071e-06 | 1.1542e-06 | 4588.0317 | 1443.8196 | 2.9521 | 213589.0502 | 489.0795 | 147.9333 | 0.016503 | 0.019968 | 0.023764 | 1.1349 | 0.107 | 219.3817 | 0.003618 | 0.0033286 | 0.003618 | 0.0020278 | 0.0017906
Los Angeles (SC) | 2020 | ConstMin - Pavers | 2020 | 300 | Diesel | 8.92e-06 | 1.0793e-05 | 1.2845e-05 | 0.00020902 | 5.7834e-05 | 0.11858 | 1.945e-06 | 1.7894e-06 | 1.945e-06 | 1.0961e-06 | 9.6783e-07 | 3847.1797 | 834.1971 | 1.5745 | 179248.1103 | 529.8299 | 214.875 | 0.016489 | 0.019952 | 0.023744 | 0.38638 | 0.10691 | 219.2002 | 0.0035955 | 0.0033079 | 0.0035955 | 0.0020261 | 0.0017891
Los Angeles (SC) | 2020 | ConstMin - Pavers | 2020 | 750 | Diesel | 3.9704e-06 | 4.8042e-06 | 5.7174e-06 | 9.2767e-05 | 2.5743e-05 | 0.052782 | 8.6577e-07 | 7.9651e-07 | 8.6577e-07 | 4.8787e-07 | 4.308e-07 | 1712.4407 | 106.2504 | 0.19681 | 79687.7793 | 539.8688 | 750 | 0.016509 | 0.019976 | 0.023774 | 0.38573 | 0.10704 | 219.4709 | 0.0035999 | 0.003312 | 0.0035999 | 0.0020286 | 0.0017913
Los Angeles (SC) | 2020 | ConstMin - Pavers | 2021 | 50 | Diesel | 3.1754e-07 | 3.8423e-07 | 4.5726e-07 | 1.0652e-05 | 1.0399e-05 | 0.0022003 | 3.3627e-08 | 3.0937e-08 | 3.3627e-08 | 2.0333e-08 | 1.7958e-08 | 71.3855 | 82.9807 | 0.19681 | 2987.3039 | 421.6331 | 36 | 0.035222 | 0.042618 | 0.050719 | 1.1815 | 1.1534 | 244.0526 | 0.0037299 | 0.0034315 | 0.0037299 | 0.0022553 | 0.0019919
Los Angeles (SC) | 2020 | ConstMin - Pavers | 2021 | 100 | Diesel | 6.251e-06 | 7.5637e-06 | 9.0014e-06 | 0.00034487 | 0.00014921 | 0.059012 | 9.9593e-07 | 9.1625e-07 | 9.9593e-07 | 5.4541e-07 | 4.8165e-07 | 1914.5859 | 1114.9703 | 2.3617 | 88547.2274 | 472.1063 | 79.4167 | 0.023392 | 0.028304 | 0.033684 | 1.2905 | 0.55835 | 220.8274 | 0.0037268 | 0.0034287 | 0.0037268 | 0.002041 | 0.0018024
Los Angeles (SC) | 2020 | ConstMin - Pavers | 2021 | 175 | Diesel | 6.4537e-07 | 7.8089e-07 | 9.2933e-07 | 4.4382e-05 | 4.1843e-06 | 0.0085793 | 1.4149e-07 | 1.3017e-07 | 1.4149e-07 | 7.9301e-08 | 7.0023e-08 | 278.3466 | 99.6646 | 0.19681 | 12956.3987 | 506.4058 | 130 | 0.016505 | 0.019971 | 0.023767 | 1.135 | 0.10701 | 219.4091 | 0.0036185 | 0.003329 | 0.0036185 | 0.0020281 | 0.0017908
Los Angeles (SC) | 2020 | ConstMin - Pavers | 2021 | 300 | Diesel | 5.246e-06 | 6.3477e-06 | 7.5543e-06 | 0.00012293 | 3.4013e-05 | 0.069739 | 1.1439e-06 | 1.0524e-06 | 1.1439e-06 | 6.4461e-07 | 5.692e-07 | 2262.6019 | 476.3705 | 0.98404 | 105182.6001 | 484.0972 | 220.8 | 0.016526 | 0.019997 | 0.023798 | 0.38725 | 0.10715 | 219.6935 | 0.0036036 | 0.0033153 | 0.0036036 | 0.0020307 | 0.0017931
Los Angeles (SC) | 2020 | ConstMin - Pavers | 2021 | 600 | Diesel | 1.6524e-06 | 1.9995e-06 | 2.3795e-06 | 3.8609e-05 | 1.0714e-05 | 0.021967 | 3.6032e-07 | 3.315e-07 | 3.6032e-07 | 2.0305e-07 | 1.7929e-07 | 712.6981 | 102.0794 | 0.19681 | 33175.8007 | 518.6756 | 325 | 0.016504 | 0.01997 | 0.023766 | 0.38561 | 0.10701 | 219.4003 | 0.0035988 | 0.0033109 | 0.0035988 | 0.002028 | 0.0017907
Los Angeles (SC) | 2020 | ConstMin - Paving Equipment | 1969 | 75 | Diesel | 4.5473e-06 | 5.5022e-06 | 6.5481e-06 | 1.7837e-05 | 4.3575e-05 | 0.0014893 | 3.1948e-06 | 2.9392e-06 | 3.1948e-06 | 1.3633e-08 | 1.2155e-08 | 48.3187 | 43.8345 | 0.19649 | 2630.0704 | 223.0863 | 60 | 0.57289 | 0.6932 | 0.82497 | 2.2472 | 5.4898 | 187.6295 | 0.4025 | 0.3703 | 0.4025 | 0.0017175 | 0.0015314
Los Angeles (SC) | 2020 | ConstMin - Paving Equipment | 1969 | 175 | Diesel | 8.6866e-06 | 1.0511e-05 | 1.2509e-05 | 3.4034e-05 | 9.7754e-05 | 0.0031027 | 6.1008e-06 | 5.6127e-06 | 6.1008e-06 | 2.8425e-08 | 2.5324e-08 | 100.664 | 43.8345 | 0.19649 | 5479.3133 | 223.0863 | 125 | 0.52531 | 0.63562 | 0.75644 | 2.0581 | 5.9114 | 187.6295 | 0.36893 | 0.33942 | 0.36893 | 0.001719 | 0.0015314
Los Angeles (SC) | 2020 | ConstMin - Paving Equipment | 1970 | 175 | Diesel | 8.1066e-06 | 9.809e-06 | 1.1673e-05 | 3.8118e-05 | 0.00010167 | 0.003475 | 5.8568e-06 | 5.3882e-06 | 5.8568e-06 | 3.1885e-08 | 2.8363e-08 | 112.7437 | 43.8345 | 0.19649 | 6136.8309 | 223.0863 | 140 | 0.4377 | 0.52962 | 0.63029 | 2.0581 | 5.4898 | 187.6295 | 0.31623 | 0.29093 | 0.31623 | 0.0017216 | 0.0015314
Los Angeles (SC) | 2020 | ConstMin - Paving Equipment | 1971 | 175 | Diesel | 1.5916e-05 | 1.9258e-05 | 2.2918e-05 | 6.2429e-05 | 0.00015251 | 0.0052126 | 1.1182e-05 | 1.0287e-05 | 1.1182e-05 | 4.7715e-08 | 4.2544e-08 | 169.1155 | 87.669 | 0.39298 | 9205.2463 | 223.0863 | 105 | 0.57289 | 0.6932 | 0.82497 | 2.2472 | 5.4898 | 187.6295 | 0.4025 | 0.3703 | 0.4025 | 0.0017175 | 0.0015314
Los Angeles (SC) | 2020 | ConstMin - Paving Equipment | 1978 | 175 | Diesel | 7.3712e-06 | 8.9191e-06 | 1.0614e-05 | 3.8118e-05 | 9.3864e-05 | 0.003475 | 4.8806e-06 | 4.4902e-06 | 4.8806e-06 | 3.1907e-08 | 2.8363e-08 | 112.7437 | 43.8345 | 0.19649 | 6136.8309 | 223.0863 | 140 | 0.398 | 0.48158 | 0.57311 | 2.0581 | 5.0681 | 187.6295 | 0.26352 | 0.24244 | 0.26352 | 0.0017228 | 0.0015314
Los Angeles (SC) | 2020 | ConstMin - Paving Equipment | 1979 | 175 | Diesel | 7.9578e-06 | 9.6289e-06 | 1.1459e-05 | 3.1215e-05 | 7.6256e-05 | 0.0026063 | 5.5909e-06 | 5.1437e-06 | 5.5909e-06 | 2.3858e-08 | 2.1272e-08 | 84.5578 | 43.8345 | 0.19649 | 4602.6232 | 223.0863 | 105 | 0.57289 | 0.6932 | 0.82497 | 2.2472 | 5.4898 | 187.6295 | 0.4025 | 0.3703 | 0.4025 | 0.0017175 | 0.0015314
Los Angeles (SC) | 2020 | ConstMin - Paving Equipment | 1980 | 300 | Diesel | 1.2371e-05 | 1.4969e-05 | 1.7814e-05 | 6.6611e-05 | 0.00015354 | 0.0062054 | 8.7154e-06 | 8.0182e-06 | 8.7154e-06 | 5.7001e-08 | 5.0648e-08 | 201.328 | 43.8345 | 0.19649 | 10958.6266 | 223.0863 | 250 | 0.37405 | 0.4526 | 0.53863 | 2.0141 | 4.6424 | 187.6295 | 0.26352 | 0.24244 | 0.26352 | 0.0017235 | 0.0015314
Los Angeles (SC) | 2020 | ConstMin - Paving Equipment | 1982 | 175 | Diesel | 7.9173e-06 | 9.58e-06 | 1.1401e-05 | 4.2631e-05 | 9.8264e-05 | 0.0039715 | 5.5779e-06 | 5.1316e-06 | 5.5779e-06 | 3.6481e-08 | 3.2415e-08 | 128.8499 | 43.8345 | 0.19649 | 7013.521 | 223.0863 | 160 | 0.37405 | 0.4526 | 0.53863 | 2.0141 | 4.6424 | 187.6295 | 0.26352 | 0.24244 | 0.26352 | 0.0017235 | 0.0015314
Los Angeles (SC) | 2020 | ConstMin - Paving Equipment | 1983 | 300 | Diesel | 1.2371e-05 | 1.4969e-05 | 1.7814e-05 | 6.6611e-05 | 0.00015354 | 0.0062054 | 8.7154e-06 | 8.0182e-06 | 8.7154e-06 | 5.7001e-08 | 5.0648e-08 | 201.328 | 43.8345 | 0.19649 | 10958.6266 | 223.0863 | 250 | 0.37405 | 0.4526 | 0.53863 | 2.0141 | 4.6424 | 187.6295 | 0.26352 | 0.24244 | 0.26352 | 0.0017235 | 0.0015314
Los Angeles (SC) | 2020 | ConstMin - Paving Equipment | 1984 | 175 | Diesel | 7.9578e-06 | 9.6289e-06 | 1.1459e-05 | 3.1215e-05 | 7.6256e-05 | 0.0026063 | 5.5909e-06 | 5.1437e-06 | 5.5909e-06 | 2.3858e-08 | 2.1272e-08 | 84.5578 | 43.8345 | 0.19649 | 4602.6232 | 223.0863 | 105 | 0.57289 | 0.6932 | 0.82497 | 2.2472 | 5.4898 | 187.6295 | 0.4025 | 0.3703 | 0.4025 | 0.0017175 | 0.0015314
Los Angeles (SC) | 2020 | ConstMin - Paving Equipment | 1985 | 100 | Diesel | 1.2505e-05 | 1.5131e-05 | 1.8007e-05 | 4.9052e-05 | 0.00011983 | 0.0040956 | 8.7857e-06 | 8.0829e-06 | 8.7857e-06 | 3.749e-08 | 3.3428e-08 | 132.8765 | 87.669 | 0.39298 | 7232.6935 | 223.0863 | 82.5 | 0.57289 | 0.6932 | 0.82497 | 2.2472 | 5.4898 | 187.6295 | 0.4025 | 0.3703 | 0.4025 | 0.0017175 | 0.0015314
Los Angeles (SC) | 2020 | ConstMin - Paving Equipment | 1985 | 175 | Diesel | 6.7157e-06 | 8.126e-06 | 9.6706e-06 | 3.7708e-05 | 8.9052e-05 | 0.0035991 | 5.0549e-06 | 4.6505e-06 | 5.0549e-06 | 3.3074e-08 | 2.9376e-08 | 116.7702 | 43.8345 | 0.19649 | 6356.0034 | 223.0863 | 145 | 0.3501 | 0.42362 | 0.50415 | 1.9658 | 4.6424 | 187.6295 | 0.26352 | 0.24244 | 0.26352 | 0.0017242 | 0.0015314
Los Angeles (SC) | 2020 | ConstMin - Paving Equipment | 1986 | 100 | Diesel | 1.2398e-05 | 1.5001e-05 | 1.7852e-05 | 4.863e-05 | 0.0001188 | 0.0040603 | 8.7101e-06 | 8.0133e-06 | 8.7101e-06 | 3.7168e-08 | 3.314e-08 | 131.7331 | 71.6694 | 0.19649 | 7166.9418 | 364.7461 | 100 | 0.57317 | 0.69354 | 0.82537 | 2.2483 | 5.4924 | 187.7215 | 0.4027 | 0.37048 | 0.4027 | 0.0017184 | 0.0015322
Los Angeles (SC) | 2020 | ConstMin - Paving Equipment | 1987 | 75 | Diesel | 2.5774e-05 | 3.1187e-05 | 3.7115e-05 | 0.0001011 | 0.00024698 | 0.0084414 | 1.8108e-05 | 1.666e-05 | 1.8108e-05 | 7.7272e-08 | 6.8898e-08 | 273.8731 | 200.9812 | 0.58947 | 14738.6222 | 340.9502 | 73.3333 | 0.57945 | 0.70114 | 0.83441 | 2.2729 | 5.5526 | 189.7779 | 0.40711 | 0.37454 | 0.40711 | 0.0017372 | 0.0015489
Los Angeles (SC) | 2020 | ConstMin - Paving Equipment | 1988 | 100 | Diesel | 1.2506e-05 | 1.5133e-05 | 1.8009e-05 | 5.1871e-05 | 0.00011724 | 0.0059572 | 1.0498e-05 | 9.6584e-06 | 1.0498e-05 | 5.4702e-08 | 4.8622e-08 | 193.2749 | 131.5035 | 0.58947 | 10520.2815 | 223.0863 | 80 | 0.3939 | 0.47662 | 0.56722 | 1.6337 | 3.6927 | 187.6295 | 0.33066 | 0.3042 | 0.33066 | 0.0017229 | 0.0015314
Los Angeles (SC) | 2020 | ConstMin - Paving Equipment | 1988 | 175 | Diesel | 8.3566e-06 | 1.0111e-05 | 1.2034e-05 | 3.9019e-05 | 0.00010649 | 0.0057925 | 5.6174e-06 | 5.168e-06 | 5.6174e-06 | 5.3304e-08 | 4.7277e-08 | 187.9306 | 72.5461 | 0.19649 | 10229.0012 | 369.2078 | 141 | 0.2707 | 0.32754 | 0.3898 | 1.2639 | 3.4496 | 187.6365 | 0.18197 | 0.16741 | 0.18197 | 0.0017267 | 0.0015315
Los Angeles (SC) | 2020 | ConstMin - Paving Equipment | 1988 | 300 | Diesel | 1.2446e-05 | 1.506e-05 | 1.7922e-05 | 5.8113e-05 | 0.0001586 | 0.0086271 | 8.3663e-06 | 7.697e-06 | 8.3663e-06 | 7.9388e-08 | 7.0413e-08 | 279.8966 | 72.5461 | 0.19649 | 15234.6827 | 369.2078 | 210 | 0.2707 | 0.32754 | 0.3898 | 1.2639 | 3.4496 | 187.6365 | 0.18197 | 0.16741 | 0.18197 | 0.0017267 | 0.0015315
Los Angeles (SC) | 2020 | ConstMin - Paving Equipment | 1989 | 100 | Diesel | 1.7624e-05 | 2.1325e-05 | 2.5379e-05 | 7.3096e-05 | 0.00016522 | 0.0083949 | 1.4794e-05 | 1.3611e-05 | 1.4794e-05 | 7.7087e-08 | 6.8518e-08 | 272.3644 | 159.3384 | 0.58947 | 14181.1203 | 270.3062 | 89 | 0.41179 | 0.49827 | 0.59298 | 1.7079 | 3.8604 | 196.152 | 0.34568 | 0.31802 | 0.34568 | 0.0018012 | 0.001601
Los Angeles (SC) | 2020 | ConstMin - Paving Equipment | 1989 | 175 | Diesel | 1.1823e-05 | 1.4306e-05 | 1.7025e-05 | 5.5205e-05 | 0.00015067 | 0.0081954 | 7.9477e-06 | 7.3119e-06 | 7.9477e-06 | 7.5416e-08 | 6.689e-08 | 265.8904 | 102.5727 | 0.39298 | 14462.757 | 261.0109 | 141 | 0.27088 | 0.32776 | 0.39006 | 1.2648 | 3.4518 | 187.7607 | 0.18209 | 0.16752 | 0.18209 | 0.0017278 | 0.0015325
Los Angeles (SC) | 2020 | ConstMin - Paving Equipment | 1990 | 100 | Diesel | 1.2557e-05 | 1.5193e-05 | 1.8081e-05 | 5.2152e-05 | 0.00011791 | 0.0060068 | 1.0527e-05 | 9.6845e-06 | 1.0527e-05 | 5.516e-08 | 4.9027e-08 | 194.8855 | 131.5035 | 0.58947 | 10607.9505 | 223.0863 | 80.6667 | 0.39222 | 0.47458 | 0.56479 | 1.629 | 3.6831 | 187.6295 | 0.32881 | 0.3025 | 0.32881 | 0.001723 | 0.0015314
Los Angeles (SC) | 2020 | ConstMin - Paving Equipment | 1990 | 175 | Diesel | 5.3484e-06 | 6.4716e-06 | 7.7017e-06 | 2.5008e-05 | 6.8271e-05 | 0.0037233 | 3.5906e-06 | 3.3033e-06 | 3.5906e-06 | 3.4263e-08 | 3.0389e-08 | 120.7968 | 43.8345 | 0.19649 | 6575.1759 | 223.0863 | 150 | 0.26953 | 0.32613 | 0.38812 | 1.2602 | 3.4405 | 187.6295 | 0.18094 | 0.16647 | 0.18094 | 0.0017266 | 0.0015314
Los Angeles (SC) | 2020 | ConstMin - Paving Equipment | 1990 | 600 | Diesel | 1.4637e-05 | 1.771e-05 | 2.1077e-05 | 7.0534e-05 | 0.00019245 | 0.01117 | 9.4354e-06 | 8.6806e-06 | 9.4354e-06 | 1.0283e-07 | 9.1166e-08 | 362.3904 | 43.8345 | 0.19649 | 19725.5278 | 223.0863 | 450 | 0.24587 | 0.2975 | 0.35405 | 1.1848 | 3.2328 | 187.6295 | 0.1585 | 0.14582 | 0.1585 | 0.0017274 | 0.0015314
Los Angeles (SC) | 2020 | ConstMin - Paving Equipment | 1991 | 75 | Diesel | 3.5987e-06 | 4.3544e-06 | 5.1821e-06 | 1.4992e-05 | 3.3916e-05 | 0.0017375 | 3.0083e-06 | 2.7676e-06 | 3.0083e-06 | 1.5956e-08 | 1.4181e-08 | 56.3718 | 43.8345 | 0.19649 | 3068.4154 | 223.0863 | 70 | 0.38861 | 0.47022 | 0.5596 | 1.6189 | 3.6625 | 187.6295 | 0.32485 | 0.29887 | 0.32485 | 0.0017231 | 0.0015314
Los Angeles (SC) | 2020 | ConstMin - Paving Equipment | 1991 | 175 | Diesel | 8.6947e-06 | 1.0521e-05 | 1.252e-05 | 4.0778e-05 | 0.00011139 | 0.006109 | 5.8205e-06 | 5.3549e-06 | 5.8205e-06 | 5.622e-08 | 4.9861e-08 | 198.2006 | 77.5871 | 0.19649 | 10784.6036 | 394.8627 | 139 | 0.26714 | 0.32324 | 0.38468 | 1.2529 | 3.4224 | 187.6955 | 0.17883 | 0.16452 | 0.17883 | 0.0017273 | 0.0015319
Los Angeles (SC) | 2020 | ConstMin - Paving Equipment | 1991 | 600 | Diesel | 1.5632e-05 | 1.8914e-05 | 2.2509e-05 | 7.5529e-05 | 0.00020622 | 0.01202 | 1.0052e-05 | 9.2477e-06 | 1.0052e-05 | 1.1066e-07 | 9.8108e-08 | 389.9836 | 63.3409 | 0.19649 | 21219.1886 | 322.3597 | 335 | 0.24409 | 0.29535 | 0.3515 | 1.1794 | 3.2202 | 187.7028 | 0.15697 | 0.14441 | 0.15697 | 0.0017281 | 0.001532
Los Angeles (SC) | 2020 | ConstMin - Paving Equipment | 1992 | 50 | Diesel | 5.1949e-06 | 6.2858e-06 | 7.4806e-06 | 1.7714e-05 | 1.2347e-05 | 0.00096581 | 1.6846e-06 | 1.5498e-06 | 1.6846e-06 | 8.7736e-09 | 7.8828e-09 | 31.3348 | 43.8345 | 0.19649 | 1534.2077 | 223.0863 | 35 | 1.122 | 1.3576 | 1.6156 | 3.8257 | 2.6666 | 208.5908 | 0.36383 | 0.33472 | 0.36383 | 0.0018949 | 0.0017025
Los Angeles (SC) | 2020 | ConstMin - Paving Equipment | 1992 | 175 | Diesel | 1.8157e-05 | 2.197e-05 | 2.6146e-05 | 8.5418e-05 | 0.00023348 | 0.012877 | 1.212e-05 | 1.115e-05 | 1.212e-05 | 1.1851e-07 | 1.051e-07 | 417.7806 | 160.2151 | 0.39298 | 22750.5471 | 407.6902 | 142 | 0.26445 | 0.31998 | 0.3808 | 1.2441 | 3.4005 | 187.5467 | 0.17652 | 0.16239 | 0.17652 | 0.001726 | 0.0015307
Los Angeles (SC) | 2020 | ConstMin - Paving Equipment | 1992 | 300 | Diesel | 1.3614e-05 | 1.6472e-05 | 1.9604e-05 | 6.4043e-05 | 0.00017505 | 0.0096548 | 9.0869e-06 | 8.36e-06 | 9.0869e-06 | 8.8855e-08 | 7.8801e-08 | 313.2387 | 79.3405 | 0.19649 | 17058.1981 | 403.7862 | 215 | 0.26444 | 0.31997 | 0.38079 | 1.244 | 3.4004 | 187.5406 | 0.17651 | 0.16239 | 0.17651 | 0.001726 | 0.0015307
Los Angeles (SC) | 2020 | ConstMin - Paving Equipment | 1992 | 600 | Diesel | 1.5882e-05 | 1.9218e-05 | 2.2871e-05 | 7.6949e-05 | 0.00021024 | 0.012307 | 1.0188e-05 | 9.3725e-06 | 1.0188e-05 | 1.1331e-07 | 1.0045e-07 | 399.2967 | 63.3409 | 0.19649 | 21725.9155 | 322.3597 | 343 | 0.24223 | 0.29309 | 0.34881 | 1.1736 | 3.2064 | 187.7028 | 0.15537 | 0.14294 | 0.15537 | 0.0017281 | 0.001532
Los Angeles (SC) | 2020 | ConstMin - Paving Equipment | 1993 | 100 | Diesel | 1.3075e-05 | 1.5821e-05 | 1.8828e-05 | 5.4807e-05 | 0.00012415 | 0.0064323 | 1.0865e-05 | 9.9962e-06 | 1.0865e-05 | 5.9077e-08 | 5.2499e-08 | 208.6885 | 125.805 | 0.39298 | 12077.2832 | 320.1288 | 96 | 0.35872 | 0.43405 | 0.51655 | 1.5037 | 3.4061 | 176.4746 | 0.2981 | 0.27425 | 0.2981 | 0.0016208 | 0.0014404
Los Angeles (SC) | 2020 | ConstMin - Paving Equipment | 1993 | 600 | Diesel | 2.6428e-05 | 3.1977e-05 | 3.8056e-05 | 0.00012839 | 0.00035102 | 0.020638 | 1.6908e-05 | 1.5556e-05 | 1.6908e-05 | 1.9002e-07 | 1.6844e-07 | 669.5753 | 81.0938 | 0.19649 | 36492.2265 | 412.7096 | 450 | 0.23996 | 0.29035 | 0.34555 | 1.1658 | 3.1872 | 187.3924 | 0.15353 | 0.14125 | 0.15353 | 0.0017253 | 0.0015295
Los Angeles (SC) | 2020 | ConstMin - Paving Equipment | 1994 | 100 | Diesel | 1.1701e-05 | 1.4158e-05 | 1.685e-05 | 4.9204e-05 | 0.00011153 | 0.0058115 | 9.6943e-06 | 8.9188e-06 | 9.6943e-06 | 5.3379e-08 | 4.7432e-08 | 188.5467 | 111.778 | 0.39298 | 10563.0202 | 284.435 | 94.5 | 0.36705 | 0.44413 | 0.52855 | 1.5435 | 3.4985 | 182.2988 | 0.3041 | 0.27977 | 0.3041 | 0.0016744 | 0.0014879
Los Angeles (SC) | 2020 | ConstMin - Paving Equipment | 1994 | 175 | Diesel | 1.6245e-05 | 1.9656e-05 | 2.3392e-05 | 7.6905e-05 | 0.00021048 | 0.011741 | 1.0778e-05 | 9.9161e-06 | 1.0778e-05 | 1.0806e-07 | 9.5829e-08 | 380.9262 | 126.4626 | 0.39298 | 21056.0147 | 321.8019 | 166.5 | 0.25564 | 0.30932 | 0.36812 | 1.2102 | 3.3122 | 184.7642 | 0.16962 | 0.15605 | 0.16962 | 0.0017006 | 0.001508
Los Angeles (SC) | 2020 | ConstMin - Paving Equipment | 1994 | 300 | Diesel | 2.1311e-05 | 2.5786e-05 | 3.0687e-05 | 0.00010089 | 0.00027611 | 0.015403 | 1.414e-05 | 1.3009e-05 | 1.414e-05 | 1.4177e-07 | 1.2571e-07 | 499.7197 | 126.4626 | 0.39298 | 27189.4484 | 321.8019 | 215 | 0.25971 | 0.31425 | 0.37398 | 1.2295 | 3.3649 | 187.7064 | 0.17232 | 0.15853 | 0.17232 | 0.0017276 | 0.001532
Los Angeles (SC) | 2020 | ConstMin - Paving Equipment | 1995 | 100 | Diesel | 1.4087e-05 | 1.7045e-05 | 2.0285e-05 | 5.9427e-05 | 0.00013479 | 0.0070638 | 1.1634e-05 | 1.0704e-05 | 1.1634e-05 | 6.4886e-08 | 5.7654e-08 | 229.1774 | 172.708 | 0.58947 | 13356.0818 | 292.9866 | 77.3333 | 0.34948 | 0.42287 | 0.50325 | 1.4743 | 3.344 | 175.245 | 0.28864 | 0.26555 | 0.28864 | 0.0016097 | 0.0014303
Los Angeles (SC) | 2020 | ConstMin - Paving Equipment | 1995 | 175 | Diesel | 5.9526e-06 | 7.2026e-06 | 8.5717e-06 | 2.8271e-05 | 7.7424e-05 | 0.0043438 | 3.9373e-06 | 3.6223e-06 | 3.9373e-06 | 3.9982e-08 | 3.5453e-08 | 140.9296 | 43.8345 | 0.19649 | 7671.0386 | 223.0863 | 175 | 0.25712 | 0.31111 | 0.37025 | 1.2212 | 3.3443 | 187.6295 | 0.17007 | 0.15647 | 0.17007 | 0.001727 | 0.0015314
Los Angeles (SC) | 2020 | ConstMin - Paving Equipment | 1996 | 50 | Diesel | 7.3594e-06 | 8.9048e-06 | 1.0597e-05 | 2.5253e-05 | 1.8402e-05 | 0.0014627 | 2.4211e-06 | 2.2275e-06 | 2.4211e-06 | 1.3303e-08 | 1.1938e-08 | 47.4561 | 86.1348 | 0.19649 | 2325.6397 | 438.3645 | 27 | 1.0485 | 1.2687 | 1.5099 | 3.598 | 2.6219 | 208.4022 | 0.34496 | 0.31736 | 0.34496 | 0.0018953 | 0.001701
Los Angeles (SC) | 2020 | ConstMin - Paving Equipment | 1996 | 100 | Diesel | 2.6485e-05 | 3.2046e-05 | 3.8138e-05 | 0.00011209 | 0.00025441 | 0.01341 | 2.1804e-05 | 2.006e-05 | 2.1804e-05 | 1.2319e-07 | 1.0945e-07 | 435.0681 | 235.3913 | 0.78597 | 23186.0429 | 299.4933 | 98.5 | 0.37849 | 0.45797 | 0.54502 | 1.6019 | 3.6358 | 191.6389 | 0.3116 | 0.28667 | 0.3116 | 0.0017604 | 0.0015641
Los Angeles (SC) | 2020 | ConstMin - Paving Equipment | 1996 | 175 | Diesel | 7.9523e-06 | 9.6223e-06 | 1.1451e-05 | 3.7893e-05 | 0.00010384 | 0.0058596 | 5.2434e-06 | 4.8239e-06 | 5.2434e-06 | 5.3937e-08 | 4.7826e-08 | 190.1092 | 71.4502 | 0.19649 | 10360.2856 | 363.6306 | 145 | 0.25434 | 0.30775 | 0.36624 | 1.2119 | 3.3211 | 187.4064 | 0.1677 | 0.15428 | 0.1677 | 0.001725 | 0.0015296
Los Angeles (SC) | 2020 | ConstMin - Paving Equipment | 1996 | 300 | Diesel | 5.5058e-06 | 6.662e-06 | 7.9283e-06 | 1.9001e-05 | 0.00011926 | 0.0086253 | 3.0013e-06 | 2.7612e-06 | 3.0013e-06 | 7.958e-08 | 7.0399e-08 | 279.8383 | 86.1348 | 0.19649 | 15245.8605 | 438.3645 | 177 | 0.11966 | 0.14479 | 0.17231 | 0.41297 | 2.5919 | 187.4599 | 0.06523 | 0.060012 | 0.06523 | 0.0017296 | 0.00153
Los Angeles (SC) | 2020 | ConstMin - Paving Equipment | 1997 | 100 | Diesel | 5.3249e-05 | 6.4431e-05 | 7.6679e-05 | 0.00022612 | 0.00051356 | 0.027227 | 4.3696e-05 | 4.02e-05 | 4.3696e-05 | 2.5013e-07 | 2.2222e-07 | 883.3361 | 532.1509 | 1.3754 | 47285.4091 | 386.8953 | 88.8571 | 0.37314 | 0.4515 | 0.53732 | 1.5846 | 3.5988 | 190.7884 | 0.3062 | 0.2817 | 0.3062 | 0.0017527 | 0.0015572
Los Angeles (SC) | 2020 | ConstMin - Paving Equipment | 1997 | 175 | Diesel | 3.9788e-05 | 4.8143e-05 | 5.7295e-05 | 0.00019022 | 0.00044927 | 0.029606 | 2.9055e-05 | 2.6731e-05 | 2.9055e-05 | 2.7253e-07 | 2.4164e-07 | 960.5395 | 342.7858 | 0.98246 | 52103.4476 | 348.9069 | 152 | 0.25303 | 0.30617 | 0.36436 | 1.2097 | 2.8571 | 188.279 | 0.18477 | 0.16999 | 0.18477 | 0.0017331 | 0.0015367
Los Angeles (SC) | 2020 | ConstMin - Paving Equipment | 1998 | 50 | Diesel | 1.6424e-05 | 1.9873e-05 | 2.3651e-05 | 5.6556e-05 | 4.2209e-05 | 0.0033826 | 5.4467e-06 | 5.011e-06 | 5.4467e-06 | 3.0781e-08 | 2.7609e-08 | 109.7461 | 163.9411 | 0.58947 | 5246.1137 | 278.1142 | 32 | 1.0374 | 1.2552 | 1.4938 | 3.5722 | 2.6659 | 213.6507 | 0.34402 | 0.3165 | 0.34402 | 0.0019442 | 0.0017438
Los Angeles (SC) | 2020 | ConstMin - Paving Equipment | 1998 | 175 | Diesel | 6.6414e-05 | 8.0361e-05 | 9.5636e-05 | 0.00029466 | 0.0005945 | 0.039413 | 5.6418e-05 | 5.1904e-05 | 5.6418e-05 | 3.624e-07 | 3.2168e-07 | 1278.7009 | 609.0805 | 1.7684 | 70251.7368 | 344.4204 | 115.3407 | 0.31325 | 0.37903 | 0.45108 | 1.3898 | 2.804 | 185.8938 | 0.2661 | 0.24481 | 0.2661 | 0.0017093 | 0.0015172
Los Angeles (SC) | 2020 | ConstMin - Paving Equipment | 1998 | 600 | Diesel | 9.1368e-06 | 1.1055e-05 | 1.3157e-05 | 3.2561e-05 | 0.00020449 | 0.015762 | 5.3661e-06 | 4.9368e-06 | 5.3661e-06 | 1.4545e-07 | 1.2865e-07 | 511.3761 | 63.9984 | 0.19649 | 27839.295 | 325.706 | 435 | 0.10875 | 0.13158 | 0.1566 | 0.38755 | 2.4338 | 187.601 | 0.063869 | 0.058759 | 0.063869 | 0.0017312 | 0.0015312
Los Angeles (SC) | 2020 | ConstMin - Paving Equipment | 1999 | 50 | Diesel | 2.7868e-05 | 3.372e-05 | 4.013e-05 | 9.7876e-05 | 7.6091e-05 | 0.0072672 | 1.0116e-05 | 9.3065e-06 | 1.0116e-05 | 6.6353e-08 | 5.9314e-08 | 235.777 | 330.0738 | 0.98246 | 12080.7023 | 335.9679 | 36.6 | 0.76436 | 0.92488 | 1.1007 | 2.6846 | 2.087 | 199.3252 | 0.27745 | 0.25526 | 0.27745 | 0.0018199 | 0.0016269
Los Angeles (SC) | 2020 | ConstMin - Paving Equipment | 1999 | 100 | Diesel | 4.4678e-05 | 5.406e-05 | 6.4336e-05 | 0.00019107 | 0.00034959 | 0.02332 | 4.0451e-05 | 3.7215e-05 | 4.0451e-05 | 2.1426e-07 | 1.9033e-07 | 756.5868 | 498.8367 | 1.1789 | 42068.5602 | 423.1203 | 84.3333 | 0.3519 | 0.4258 | 0.50674 | 1.505 | 2.7535 | 183.6767 | 0.31861 | 0.29312 | 0.31861 | 0.0016876 | 0.0014991
Los Angeles (SC) | 2020 | ConstMin - Paving Equipment | 1999 | 175 | Diesel | 3.5299e-05 | 4.2711e-05 | 5.083e-05 | 0.00016996 | 0.00040196 | 0.026813 | 2.5598e-05 | 2.355e-05 | 2.5598e-05 | 2.4684e-07 | 2.1885e-07 | 869.9274 | 302.8964 | 0.78597 | 47176.1203 | 385.3815 | 155.75 | 0.24793 | 0.29999 | 0.35701 | 1.1938 | 2.8233 | 188.3275 | 0.17979 | 0.16541 | 0.17979 | 0.0017337 | 0.0015371
Los Angeles (SC) | 2020 | ConstMin - Paving Equipment | 1999 | 300 | Diesel | 4.283e-05 | 5.1824e-05 | 6.1675e-05 | 0.00015086 | 0.0009485 | 0.07131 | 2.3999e-05 | 2.2079e-05 | 2.3999e-05 | 6.5801e-07 | 5.8202e-07 | 2313.5644 | 547.0546 | 1.1789 | 126004.9185 | 464.0194 | 230.3333 | 0.11263 | 0.13628 | 0.16218 | 0.39672 | 2.4942 | 187.5198 | 0.06311 | 0.058061 | 0.06311 | 0.0017303 | 0.0015305
Los Angeles (SC) | 2020 | ConstMin - Paving Equipment | 2000 | 50 | Diesel | 2.2583e-05 | 2.7325e-05 | 3.2519e-05 | 7.9476e-05 | 6.2561e-05 | 0.0060067 | 8.2351e-06 | 7.5763e-06 | 8.2351e-06 | 5.4857e-08 | 4.9026e-08 | 194.8795 | 321.9644 | 0.78597 | 9336.969 | 409.6422 | 29 | 0.80142 | 0.96972 | 1.154 | 2.8204 | 2.2202 | 213.1637 | 0.29225 | 0.26887 | 0.29225 | 0.0019468 | 0.0017398
Los Angeles (SC) | 2020 | ConstMin - Paving Equipment | 2000 | 100 | Diesel | 7.9444e-05 | 9.6128e-05 | 0.0001144 | 0.00034104 | 0.00062443 | 0.041919 | 7.1658e-05 | 6.5926e-05 | 7.1658e-05 | 3.8518e-07 | 3.4213e-07 | 1360.0066 | 798.4455 | 1.9649 | 72179.4761 | 406.3516 | 90.4 | 0.3647 | 0.44129 | 0.52517 | 1.5656 | 2.8665 | 192.4333 | 0.32896 | 0.30264 | 0.32896 | 0.0017682 | 0.0015706
Los Angeles (SC) | 2020 | ConstMin - Paving Equipment | 2000 | 175 | Diesel | 3.5868e-05 | 4.34e-05 | 5.1649e-05 | 0.00017336 | 0.00041028 | 0.027543 | 2.5913e-05 | 2.384e-05 | 2.5913e-05 | 2.5357e-07 | 2.248e-07 | 893.5984 | 336.649 | 0.78597 | 48814.1062 | 428.3256 | 145 | 0.24347 | 0.2946 | 0.3506 | 1.1767 | 2.785 | 186.9606 | 0.1759 | 0.16183 | 0.1759 | 0.0017212 | 0.0015259
Los Angeles (SC) | 2020 | ConstMin - Paving Equipment | 2000 | 300 | Diesel | 2.2438e-05 | 2.715e-05 | 3.231e-05 | 7.8541e-05 | 0.00049429 | 0.03663 | 1.2182e-05 | 1.1207e-05 | 1.2182e-05 | 3.3799e-07 | 2.9897e-07 | 1188.4316 | 277.6916 | 0.58947 | 64702.1422 | 471.0838 | 233 | 0.11491 | 0.13904 | 0.16547 | 0.40222 | 2.5313 | 187.5895 | 0.062384 | 0.057394 | 0.062384 | 0.0017309 | 0.0015311
Los Angeles (SC) | 2020 | ConstMin - Paving Equipment | 2000 | 600 | Diesel | 7.2366e-05 | 8.7563e-05 | 0.00010421 | 0.00025956 | 0.0016325 | 0.12703 | 3.3991e-05 | 3.1272e-05 | 3.3991e-05 | 1.1723e-06 | 1.0368e-06 | 4121.3086 | 482.8371 | 1.1789 | 217182.445 | 409.5492 | 449.8048 | 0.11041 | 0.13359 | 0.15899 | 0.396 | 2.4906 | 193.8043 | 0.051859 | 0.04771 | 0.051859 | 0.0017885 | 0.0015818
Los Angeles (SC) | 2020 | ConstMin - Paving Equipment | 2001 | 50 | Diesel | 2.3815e-05 | 2.8816e-05 | 3.4294e-05 | 8.3995e-05 | 6.6988e-05 | 0.0064666 | 8.7269e-06 | 8.0287e-06 | 8.7269e-06 | 5.9073e-08 | 5.278e-08 | 209.8026 | 326.7862 | 0.78597 | 10293.7667 | 415.777 | 31.5 | 0.76659 | 0.92758 | 1.1039 | 2.7037 | 2.1563 | 208.1563 | 0.28091 | 0.25844 | 0.28091 | 0.0019015 | 0.0016989
Los Angeles (SC) | 2020 | ConstMin - Paving Equipment | 2001 | 100 | Diesel | 8.0781e-05 | 9.7745e-05 | 0.00011632 | 0.00034814 | 0.0006379 | 0.043105 | 7.2576e-05 | 6.677e-05 | 7.2576e-05 | 3.961e-07 | 3.5182e-07 | 1398.4971 | 821.2395 | 2.1614 | 73836.8947 | 379.9565 | 89.9091 | 0.36251 | 0.43864 | 0.52202 | 1.5623 | 2.8627 | 193.4377 | 0.32569 | 0.29963 | 0.32569 | 0.0017776 | 0.0015788
Los Angeles (SC) | 2020 | ConstMin - Paving Equipment | 2001 | 175 | Diesel | 9.5661e-06 | 1.1575e-05 | 1.3775e-05 | 4.6417e-05 | 0.00010994 | 0.0074289 | 6.884e-06 | 6.3333e-06 | 6.884e-06 | 6.8397e-08 | 6.0633e-08 | 241.0213 | 93.8058 | 0.19649 | 13132.8181 | 477.4046 | 140 | 0.24136 | 0.29205 | 0.34756 | 1.1711 | 2.7738 | 187.4349 | 0.17369 | 0.15979 | 0.17369 | 0.0017257 | 0.0015298
Los Angeles (SC) | 2020 | ConstMin - Paving Equipment | 2001 | 300 | Diesel | 6.1394e-06 | 7.4287e-06 | 8.8408e-06 | 2.1575e-05 | 0.00013588 | 0.010136 | 3.3294e-06 | 3.063e-06 | 3.3294e-06 | 9.3528e-08 | 8.2728e-08 | 328.8502 | 94.6825 | 0.19649 | 17894.9989 | 481.8663 | 189 | 0.11368 | 0.13755 | 0.1637 | 0.39949 | 2.516 | 187.6807 | 0.061648 | 0.056716 | 0.061648 | 0.0017318 | 0.0015318
Los Angeles (SC) | 2020 | ConstMin - Paving Equipment | 2002 | 50 | Diesel | 2.8153e-05 | 3.4066e-05 | 4.0541e-05 | 9.9526e-05 | 8.0467e-05 | 0.0078113 | 1.037e-05 | 9.5405e-06 | 1.037e-05 | 7.1375e-08 | 6.3755e-08 | 253.4302 | 280.1025 | 0.78597 | 12044.4073 | 356.3803 | 43 | 0.77452 | 0.93717 | 1.1153 | 2.738 | 2.2137 | 214.8948 | 0.28529 | 0.26247 | 0.28529 | 0.0019636 | 0.0017539
Los Angeles (SC) | 2020 | ConstMin - Paving Equipment | 2002 | 100 | Diesel | 5.5987e-05 | 6.7744e-05 | 8.0621e-05 | 0.00024227 | 0.00044427 | 0.030224 | 5.0091e-05 | 4.6084e-05 | 5.0091e-05 | 2.7775e-07 | 2.4668e-07 | 980.5728 | 573.7937 | 1.3754 | 54018.5772 | 417.1713 | 94.1429 | 0.34342 | 0.41554 | 0.49453 | 1.4861 | 2.7251 | 185.3915 | 0.30726 | 0.28268 | 0.30726 | 0.0017037 | 0.0015131
Los Angeles (SC) | 2020 | ConstMin - Paving Equipment | 2002 | 175 | Diesel | 7.9493e-06 | 9.6187e-06 | 1.1447e-05 | 3.873e-05 | 9.1804e-05 | 0.0062454 | 5.6969e-06 | 5.2412e-06 | 5.6969e-06 | 5.7504e-08 | 5.0974e-08 | 202.6265 | 71.2311 | 0.19649 | 11040.8163 | 362.5152 | 155 | 0.23857 | 0.28867 | 0.34354 | 1.1623 | 2.7552 | 187.4339 | 0.17097 | 0.15729 | 0.17097 | 0.0017258 | 0.0015298
Los Angeles (SC) | 2020 | ConstMin - Paving Equipment | 2002 | 300 | Diesel | 1.1244e-05 | 1.3605e-05 | 1.6191e-05 | 3.9675e-05 | 0.00025007 | 0.01878 | 6.0903e-06 | 5.6031e-06 | 6.0903e-06 | 1.7329e-07 | 1.5328e-07 | 609.3024 | 173.1463 | 0.39298 | 33330.6627 | 440.5954 | 192.5 | 0.11178 | 0.13525 | 0.16096 | 0.39442 | 2.486 | 186.699 | 0.060546 | 0.055702 | 0.060546 | 0.0017228 | 0.0015238
Los Angeles (SC) | 2020 | ConstMin - Paving Equipment | 2002 | 600 | Diesel | 2.5522e-05 | 3.0881e-05 | 3.6751e-05 | 0.00010897 | 0.00053672 | 0.053956 | 1.4091e-05 | 1.2964e-05 | 1.4091e-05 | 4.9808e-07 | 4.4038e-07 | 1750.5347 | 158.6809 | 0.39298 | 95208.5477 | 403.7862 | 600 | 0.088822 | 0.10747 | 0.1279 | 0.37925 | 1.8679 | 187.7794 | 0.049042 | 0.045118 | 0.049042 | 0.0017334 | 0.0015326
Los Angeles (SC) | 2020 | ConstMin - Paving Equipment | 2003 | 50 | Diesel | 2.6286e-05 | 3.1806e-05 | 3.7851e-05 | 9.3152e-05 | 7.6403e-05 | 0.0074594 | 9.7355e-06 | 8.9567e-06 | 9.7355e-06 | 6.8178e-08 | 6.0883e-08 | 242.013 | 381.7986 | 0.98246 | 12522.9924 | 388.6163 | 32.8 | 0.6955 | 0.84156 | 1.0015 | 2.4647 | 2.0216 | 197.3711 | 0.2576 | 0.23699 | 0.2576 | 0.0018039 | 0.0016109
Los Angeles (SC) | 2020 | ConstMin - Paving Equipment | 2003 | 75 | Diesel | 6.1332e-06 | 7.4212e-06 | 8.8318e-06 | 2.6654e-05 | 4.8915e-05 | 0.0033509 | 5.4634e-06 | 5.0263e-06 | 5.4634e-06 | 3.0797e-08 | 2.735e-08 | 108.7171 | 87.669 | 0.39298 | 5917.6584 | 223.0863 | 67.5 | 0.34342 | 0.41554 | 0.49452 | 1.4924 | 2.7389 | 187.6295 | 0.30591 | 0.28144 | 0.30591 | 0.0017244 | 0.0015314
Los Angeles (SC) | 2020 | ConstMin - Paving Equipment | 2003 | 175 | Diesel | 1.8419e-05 | 2.2287e-05 | 2.6523e-05 | 0.00015263 | 0.00026725 | 0.024803 | 1.3933e-05 | 1.2818e-05 | 1.3933e-05 | 2.2877e-07 | 2.0244e-07 | 804.721 | 279.8833 | 0.58947 | 43755.0928 | 474.8019 | 156.3333 | 0.13948 | 0.16878 | 0.20086 | 1.1558 | 2.0239 | 187.8321 | 0.10551 | 0.09707 | 0.10551 | 0.0017324 | 0.0015331
Los Angeles (SC) | 2020 | ConstMin - Paving Equipment | 2003 | 300 | Diesel | 6.0283e-06 | 7.2943e-06 | 8.6808e-06 | 2.6422e-05 | 0.0001289 | 0.012604 | 3.2478e-06 | 2.9879e-06 | 3.2478e-06 | 1.1635e-07 | 1.0287e-07 | 408.9268 | 98.4085 | 0.19649 | 22240.3135 | 500.8287 | 226 | 0.089813 | 0.10867 | 0.12933 | 0.39366 | 1.9204 | 187.7836 | 0.048387 | 0.044516 | 0.048387 | 0.0017335 | 0.0015327
Los Angeles (SC) | 2020 | ConstMin - Paving Equipment | 2003 | 600 | Diesel | 6.126e-06 | 7.4125e-06 | 8.8215e-06 | 2.9911e-05 | 0.00012672 | 0.0149 | 3.4885e-06 | 3.2094e-06 | 3.4885e-06 | 1.3757e-07 | 1.2161e-07 | 483.4072 | 78.4638 | 0.19649 | 26285.3617 | 399.3244 | 335 | 0.077224 | 0.093441 | 0.1112 | 0.37705 | 1.5974 | 187.8245 | 0.043976 | 0.040458 | 0.043976 | 0.0017342 | 0.001533
Los Angeles (SC) | 2020 | ConstMin - Paving Equipment | 2004 | 50 | Diesel | 2.763e-05 | 3.3432e-05 | 3.9787e-05 | 0.00016155 | 0.00015491 | 0.016584 | 1.5285e-05 | 1.4062e-05 | 1.5285e-05 | 1.525e-07 | 1.3536e-07 | 538.0518 | 709.2423 | 1.5719 | 26064.655 | 451.192 | 36.75 | 0.35125 | 0.42501 | 0.5058 | 2.0537 | 1.9693 | 210.8265 | 0.19431 | 0.17877 | 0.19431 | 0.0019387 | 0.0017207
Los Angeles (SC) | 2020 | ConstMin - Paving Equipment | 2004 | 100 | Diesel | 3.215e-05 | 3.8902e-05 | 4.6297e-05 | 0.00024459 | 0.00038448 | 0.033488 | 2.6907e-05 | 2.4755e-05 | 2.6907e-05 | 3.0864e-07 | 2.7332e-07 | 1086.4667 | 663.8736 | 1.3754 | 59464.1066 | 482.6631 | 89.5714 | 0.17915 | 0.21677 | 0.25798 | 1.3629 | 2.1424 | 186.6013 | 0.14993 | 0.13794 | 0.14993 | 0.0017198 | 0.001523
Los Angeles (SC) | 2020 | ConstMin - Paving Equipment | 2004 | 175 | Diesel | 2.9985e-05 | 3.6282e-05 | 4.3178e-05 | 0.00032521 | 0.00050417 | 0.053273 | 2.3322e-05 | 2.1457e-05 | 2.3322e-05 | 4.9164e-07 | 4.3481e-07 | 1728.3972 | 655.1067 | 1.3754 | 94054.6043 | 476.2892 | 143.5714 | 0.10564 | 0.12782 | 0.15211 | 1.1457 | 1.7762 | 187.6794 | 0.082164 | 0.075591 | 0.082164 | 0.001732 | 0.0015318
Los Angeles (SC) | 2020 | ConstMin - Paving Equipment | 2004 | 300 | Diesel | 4.6732e-06 | 5.6546e-06 | 6.7295e-06 | 2.3097e-05 | 0.00010189 | 0.011106 | 2.5947e-06 | 2.3871e-06 | 2.5947e-06 | 1.0254e-07 | 9.0647e-08 | 360.326 | 81.7514 | 0.19649 | 19620.325 | 416.0559 | 240 | 0.078922 | 0.095495 | 0.11365 | 0.39006 | 1.7207 | 187.5609 | 0.043819 | 0.040313 | 0.043819 | 0.0017317 | 0.0015308
Los Angeles (SC) | 2020 | ConstMin - Paving Equipment | 2004 | 600 | Diesel | 8.1797e-06 | 9.8974e-06 | 1.1779e-05 | 4.0847e-05 | 0.00017335 | 0.020475 | 7.0932e-07 | 6.5257e-07 | 7.0932e-07 | 1.8905e-07 | 1.6711e-07 | 664.274 | 77.1487 | 0.19649 | 36182.7549 | 392.6318 | 469 | 0.074907 | 0.090637 | 0.10787 | 0.37406 | 1.5875 | 187.4989 | 0.0064957 | 0.005976 | 0.0064957 | 0.0017313 | 0.0015303
Los Angeles (SC) | 2020 | ConstMin - Paving Equipment | 2005 | 50 | Diesel | 9.9115e-06 | 1.1993e-05 | 1.4273e-05 | 8.2941e-05 | 8.6305e-05 | 0.0095039 | 7.5633e-06 | 6.9582e-06 | 7.5633e-06 | 8.7571e-08 | 7.757e-08 | 308.3443 | 492.0423 | 0.98246 | 15056.4954 | 500.8287 | 30.6 | 0.21812 | 0.26393 | 0.3141 | 1.8253 | 1.8993 | 209.1535 | 0.16645 | 0.15313 | 0.16645 | 0.0019272 | 0.0017071
Los Angeles (SC) | 2020 | ConstMin - Paving Equipment | 2005 | 100 | Diesel | 2.9892e-05 | 3.6169e-05 | 4.3045e-05 | 0.00031958 | 0.00047277 | 0.045364 | 3.0074e-05 | 2.7668e-05 | 3.0074e-05 | 4.1852e-07 | 3.7026e-07 | 1471.7965 | 996.5775 | 2.1614 | 79545.0042 | 461.0788 | 79.8182 | 0.12452 | 0.15067 | 0.17931 | 1.3312 | 1.9693 | 188.9678 | 0.12527 | 0.11525 | 0.12527 | 0.0017434 | 0.0015423
Los Angeles (SC) | 2020 | ConstMin - Paving Equipment | 2005 | 175 | Diesel | 2.4119e-05 | 2.9184e-05 | 3.4732e-05 | 0.00031603 | 0.00045822 | 0.052197 | 1.9148e-05 | 1.7616e-05 | 1.9148e-05 | 4.8186e-07 | 4.2602e-07 | 1693.4597 | 608.4229 | 1.1789 | 92176.0766 | 516.0729 | 151.5 | 0.086703 | 0.10491 | 0.12485 | 1.136 | 1.6472 | 187.6332 | 0.068833 | 0.063326 | 0.068833 | 0.0017322 | 0.0015314
Los Angeles (SC) | 2020 | ConstMin - Paving Equipment | 2005 | 300 | Diesel | 1.803e-05 | 2.1816e-05 | 2.5963e-05 | 9.5201e-05 | 0.00039287 | 0.046696 | 1.0598e-05 | 9.7505e-06 | 1.0598e-05 | 4.3119e-07 | 3.8113e-07 | 1515.0158 | 364.4839 | 0.78597 | 82412.2325 | 463.7406 | 226.1066 | 0.072492 | 0.087716 | 0.10439 | 0.38277 | 1.5796 | 187.7494 | 0.042612 | 0.039203 | 0.042612 | 0.0017337 | 0.0015324
Los Angeles (SC) | 2020 | ConstMin - Paving Equipment | 2005 | 750 | Diesel | 1.391e-05 | 1.6831e-05 | 2.003e-05 | 7.1135e-05 | 0.00030246 | 0.035886 | 8.1719e-06 | 7.5181e-06 | 8.1719e-06 | 3.3137e-07 | 2.929e-07 | 1164.2851 | 90.5183 | 0.19649 | 63362.7789 | 460.6731 | 700 | 0.072741 | 0.088016 | 0.10475 | 0.372 | 1.5817 | 187.6628 | 0.042734 | 0.039315 | 0.042734 | 0.0017329 | 0.0015317
Los Angeles (SC) | 2020 | ConstMin - Paving Equipment | 2006 | 50 | Diesel | 7.6175e-06 | 9.2171e-06 | 1.0969e-05 | 8.4265e-05 | 9.2581e-05 | 0.010372 | 7.4784e-06 | 6.8801e-06 | 7.4784e-06 | 9.5665e-08 | 8.4655e-08 | 336.5069 | 400.6474 | 1.1789 | 17161.0631 | 339.8348 | 42.8333 | 0.14708 | 0.17797 | 0.21179 | 1.627 | 1.7876 | 200.2639 | 0.14439 | 0.13284 | 0.14439 | 0.0018471 | 0.0016345
Los Angeles (SC) | 2020 | ConstMin - Paving Equipment | 2006 | 100 | Diesel | 2.8745e-05 | 3.4781e-05 | 4.1392e-05 | 0.00039343 | 0.00056508 | 0.057221 | 2.8581e-05 | 2.6294e-05 | 2.8581e-05 | 5.2818e-07 | 4.6703e-07 | 1856.4873 | 1194.4903 | 2.5544 | 100429.0688 | 467.6231 | 84.0769 | 0.094839 | 0.11475 | 0.13657 | 1.2981 | 1.8644 | 188.7929 | 0.094298 | 0.086754 | 0.094298 | 0.0017426 | 0.0015409
Los Angeles (SC) | 2020 | ConstMin - Paving Equipment | 2006 | 300 | Diesel | 4.4193e-06 | 5.3473e-06 | 6.3638e-06 | 2.3845e-05 | 0.0001004 | 0.011658 | 2.6162e-06 | 2.4069e-06 | 2.6162e-06 | 1.0765e-07 | 9.5154e-08 | 378.2431 | 103.0111 | 0.19649 | 20602.218 | 524.2527 | 200 | 0.071076 | 0.086002 | 0.10235 | 0.3835 | 1.6148 | 187.5038 | 0.042077 | 0.038711 | 0.042077 | 0.0017314 | 0.0015304
Los Angeles (SC) | 2020 | ConstMin - Paving Equipment | 2006 | 600 | Diesel | 2.409e-05 | 2.9149e-05 | 3.469e-05 | 0.0001315 | 0.00031882 | 0.066775 | 1.4825e-05 | 1.3639e-05 | 1.4825e-05 | 6.1664e-07 | 5.4501e-07 | 2166.438 | 288.8694 | 0.58947 | 118241.3891 | 490.0462 | 409.3247 | 0.067509 | 0.081685 | 0.097212 | 0.36849 | 0.89343 | 187.1241 | 0.041544 | 0.038221 | 0.041544 | 0.001728 | 0.0015273
Los Angeles (SC) | 2020 | ConstMin - Paving Equipment | 2007 | 50 | Diesel | 7.6848e-06 | 9.2986e-06 | 1.1066e-05 | 8.6034e-05 | 9.6128e-05 | 0.010844 | 7.6637e-06 | 7.0506e-06 | 7.6637e-06 | 1.0002e-07 | 8.8504e-08 | 351.8072 | 567.2185 | 1.1789 | 16922.0189 | 481.1227 | 29.8333 | 0.15048 | 0.18208 | 0.21668 | 1.6846 | 1.8823 | 212.3272 | 0.15006 | 0.13806 | 0.15006 | 0.0019586 | 0.001733
Los Angeles (SC) | 2020 | ConstMin - Paving Equipment | 2007 | 100 | Diesel | 1.5285e-05 | 1.8495e-05 | 2.2011e-05 | 0.00021343 | 0.00030763 | 0.031315 | 1.6562e-05 | 1.5237e-05 | 1.6562e-05 | 2.8906e-07 | 2.5558e-07 | 1015.9652 | 678.1198 | 1.3754 | 54830.8306 | 493.0207 | 80.8571 | 0.09237 | 0.11177 | 0.13301 | 1.2898 | 1.859 | 189.2374 | 0.10009 | 0.09208 | 0.10009 | 0.0017468 | 0.0015445
Los Angeles (SC) | 2020 | ConstMin - Paving Equipment | 2007 | 175 | Diesel | 1.6672e-05 | 2.0173e-05 | 2.4007e-05 | 0.00028541 | 0.00022802 | 0.047956 | 1.4675e-05 | 1.3501e-05 | 1.4675e-05 | 4.4288e-07 | 3.9141e-07 | 1555.8821 | 575.9854 | 1.1789 | 85149.8436 | 488.5589 | 147.8333 | 0.064876 | 0.0785 | 0.093422 | 1.1106 | 0.88731 | 186.6147 | 0.057108 | 0.052539 | 0.057108 | 0.0017234 | 0.0015231
Los Angeles (SC) | 2020 | ConstMin - Paving Equipment | 2007 | 300 | Diesel | 3.5668e-05 | 4.3158e-05 | 5.1361e-05 | 0.00020163 | 0.0004876 | 0.1026 | 2.2451e-05 | 2.0655e-05 | 2.2451e-05 | 9.4749e-07 | 8.3738e-07 | 3328.6517 | 654.0108 | 1.3754 | 180931.6005 | 475.4925 | 276.6492 | 0.06532 | 0.079037 | 0.094061 | 0.36925 | 0.89296 | 187.8914 | 0.041116 | 0.037826 | 0.041116 | 0.0017352 | 0.0015335
Los Angeles (SC) | 2020 | ConstMin - Paving Equipment | 2008 | 50 | Diesel | 5.118e-06 | 6.1927e-06 | 7.3699e-06 | 9.2482e-05 | 0.00010914 | 0.01256 | 3.9312e-06 | 3.6167e-06 | 3.9312e-06 | 1.1597e-07 | 1.0251e-07 | 407.495 | 561.9584 | 1.1789 | 20605.1403 | 476.661 | 36.6667 | 0.082302 | 0.099585 | 0.11851 | 1.4872 | 1.755 | 201.976 | 0.063218 | 0.05816 | 0.063218 | 0.0018649 | 0.0016485
Los Angeles (SC) | 2020 | ConstMin - Paving Equipment | 2008 | 75 | Diesel | 6.828e-06 | 8.2619e-06 | 9.8323e-06 | 0.00013618 | 0.00011408 | 0.020427 | 7.7313e-06 | 7.1128e-06 | 7.7313e-06 | 1.8865e-07 | 1.6672e-07 | 662.7346 | 558.4516 | 1.1789 | 36392.4299 | 473.6865 | 65.1667 | 0.062168 | 0.075224 | 0.089522 | 1.2399 | 1.0387 | 185.9866 | 0.070393 | 0.064762 | 0.070393 | 0.0017177 | 0.001518
Los Angeles (SC) | 2020 | ConstMin - Paving Equipment | 2008 | 175 | Diesel | 1.7568e-05 | 2.1258e-05 | 2.5298e-05 | 0.00031001 | 0.00024872 | 0.052558 | 1.5771e-05 | 1.4509e-05 | 1.5771e-05 | 4.854e-07 | 4.2897e-07 | 1705.1933 | 637.7921 | 1.1789 | 92798.7457 | 540.9842 | 145.5 | 0.062729 | 0.075903 | 0.09033 | 1.1069 | 0.88807 | 187.6656 | 0.056313 | 0.051808 | 0.056313 | 0.0017332 | 0.0015317
Los Angeles (SC) | 2020 | ConstMin - Paving Equipment | 2008 | 300 | Diesel | 5.2536e-05 | 6.3569e-05 | 7.5652e-05 | 0.00031006 | 0.00074344 | 0.15717 | 3.3891e-05 | 3.118e-05 | 3.3891e-05 | 1.4515e-06 | 1.2828e-06 | 5099.234 | 1028.7959 | 1.9649 | 277680.2005 | 523.5835 | 269.908 | 0.06269 | 0.075855 | 0.090274 | 0.36998 | 0.88713 | 187.5483 | 0.040442 | 0.037207 | 0.040442 | 0.0017321 | 0.0015307
Los Angeles (SC) | 2020 | ConstMin - Paving Equipment | 2008 | 750 | Diesel | 1.4292e-05 | 1.7293e-05 | 2.058e-05 | 8.3053e-05 | 0.00020225 | 0.042757 | 1.382e-06 | 1.2714e-06 | 1.382e-06 | 3.9488e-07 | 3.4898e-07 | 1387.1989 | 107.8329 | 0.19649 | 75483.0199 | 548.7922 | 700 | 0.062738 | 0.075913 | 0.090342 | 0.36458 | 0.8878 | 187.6906 | 0.0060664 | 0.0055811 | 0.0060664 | 0.0017334 | 0.0015319
Los Angeles (SC) | 2020 | ConstMin - Paving Equipment | 2009 | 50 | Diesel | 1.6407e-06 | 1.9853e-06 | 2.3627e-06 | 3.0354e-05 | 3.6487e-05 | 0.0042305 | 1.2964e-06 | 1.1927e-06 | 1.2964e-06 | 3.9064e-08 | 3.4529e-08 | 137.253 | 152.7633 | 0.39298 | 6950.7281 | 388.7278 | 45.5 | 0.078216 | 0.094642 | 0.11263 | 1.447 | 1.7394 | 201.6715 | 0.061802 | 0.056858 | 0.061802 | 0.0018622 | 0.001646
Los Angeles (SC) | 2020 | ConstMin - Paving Equipment | 2009 | 100 | Diesel | 3.8415e-06 | 4.6483e-06 | 5.5318e-06 | 7.9145e-05 | 6.6588e-05 | 0.011982 | 4.4726e-06 | 4.1148e-06 | 4.4726e-06 | 1.1066e-07 | 9.7794e-08 | 388.7369 | 229.6928 | 0.58947 | 21437.9959 | 389.6574 | 93.3333 | 0.059376 | 0.071844 | 0.085501 | 1.2233 | 1.0292 | 185.193 | 0.069129 | 0.063599 | 0.069129 | 0.0017104 | 0.0015115
Los Angeles (SC) | 2020 | ConstMin - Paving Equipment | 2009 | 175 | Diesel | 4.286e-06 | 5.1861e-06 | 6.1719e-06 | 7.8128e-05 | 6.2954e-05 | 0.013368 | 3.9303e-06 | 3.6159e-06 | 3.9303e-06 | 1.2347e-07 | 1.0911e-07 | 433.7173 | 160.4343 | 0.39298 | 23984.9268 | 408.2479 | 149.5 | 0.059211 | 0.071646 | 0.085264 | 1.0793 | 0.8697 | 184.6807 | 0.054297 | 0.049953 | 0.054297 | 0.0017057 | 0.0015073
Los Angeles (SC) | 2020 | ConstMin - Paving Equipment | 2009 | 300 | Diesel | 6.7423e-06 | 8.1581e-06 | 9.7089e-06 | 4.1871e-05 | 9.899e-05 | 0.021029 | 4.4674e-06 | 4.11e-06 | 4.4674e-06 | 1.9422e-07 | 1.7164e-07 | 682.2697 | 175.5572 | 0.39298 | 36340.3399 | 446.7303 | 207 | 0.061476 | 0.074386 | 0.088525 | 0.38178 | 0.90259 | 191.7433 | 0.040733 | 0.037475 | 0.040733 | 0.0017709 | 0.001565
Los Angeles (SC) | 2020 | ConstMin - Paving Equipment | 2009 | 600 | Diesel | 2.381e-05 | 2.8811e-05 | 3.4287e-05 | 0.00014323 | 0.00034959 | 0.074265 | 1.5752e-05 | 1.4492e-05 | 1.5752e-05 | 6.859e-07 | 6.0614e-07 | 2409.4493 | 403.4966 | 0.78597 | 130531.16 | 513.3773 | 323.5 | 0.060442 | 0.073135 | 0.087037 | 0.36359 | 0.88741 | 188.5197 | 0.039987 | 0.036788 | 0.039987 | 0.0017411 | 0.0015387
Los Angeles (SC) | 2020 | ConstMin - Paving Equipment | 2009 | 750 | Diesel | 1.1557e-05 | 1.3983e-05 | 1.6641e-05 | 6.9518e-05 | 0.00016967 | 0.036045 | 7.6455e-06 | 7.0338e-06 | 7.6455e-06 | 3.3291e-07 | 2.9419e-07 | 1169.4379 | 97.9701 | 0.19649 | 63680.5791 | 498.5978 | 650 | 0.060132 | 0.07276 | 0.08659 | 0.36172 | 0.88286 | 187.5527 | 0.039782 | 0.036599 | 0.039782 | 0.0017322 | 0.0015308
Los Angeles (SC) | 2020 | ConstMin - Paving Equipment | 2010 | 50 | Diesel | 1.6123e-06 | 1.9509e-06 | 2.3218e-06 | 3.0611e-05 | 3.7518e-05 | 0.0043835 | 1.3141e-06 | 1.2089e-06 | 1.3141e-06 | 4.0479e-08 | 3.5778e-08 | 142.2183 | 189.1459 | 0.39298 | 6998.3981 | 481.3086 | 37 | 0.076339 | 0.09237 | 0.10993 | 1.4493 | 1.7763 | 207.5439 | 0.062217 | 0.057239 | 0.062217 | 0.0019166 | 0.0016939
Los Angeles (SC) | 2020 | ConstMin - Paving Equipment | 2010 | 100 | Diesel | 1.1611e-05 | 1.4049e-05 | 1.672e-05 | 0.00024769 | 0.00020933 | 0.037857 | 1.393e-05 | 1.2816e-05 | 1.393e-05 | 3.4966e-07 | 3.0898e-07 | 1228.2314 | 828.4722 | 1.9649 | 66526.3152 | 421.6331 | 80.3 | 0.057831 | 0.069975 | 0.083276 | 1.2337 | 1.0426 | 188.5557 | 0.069384 | 0.063833 | 0.069384 | 0.0017416 | 0.001539
Los Angeles (SC) | 2020 | ConstMin - Paving Equipment | 2010 | 175 | Diesel | 6.2286e-06 | 7.5366e-06 | 8.9692e-06 | 0.00011757 | 9.5159e-05 | 0.020308 | 5.8451e-06 | 5.3775e-06 | 5.8451e-06 | 1.8757e-07 | 1.6575e-07 | 658.876 | 247.0074 | 0.58947 | 36886.4448 | 419.0304 | 149.3333 | 0.055951 | 0.067701 | 0.08057 | 1.0561 | 0.85481 | 182.4273 | 0.052507 | 0.048306 | 0.052507 | 0.001685 | 0.0014889
Los Angeles (SC) | 2020 | ConstMin - Paving Equipment | 2010 | 300 | Diesel | 8.0678e-06 | 9.762e-06 | 1.1618e-05 | 5.1881e-05 | 0.00012321 | 0.026305 | 5.4972e-06 | 5.0574e-06 | 5.4972e-06 | 2.4296e-07 | 2.147e-07 | 853.4269 | 224.4327 | 0.58947 | 46906.4285 | 380.7339 | 209 | 0.056991 | 0.068959 | 0.082067 | 0.36649 | 0.87036 | 185.8177 | 0.038832 | 0.035726 | 0.038832 | 0.0017163 | 0.0015166
Los Angeles (SC) | 2020 | ConstMin - Paving Equipment | 2010 | 600 | Diesel | 1.5849e-05 | 1.9178e-05 | 2.2823e-05 | 9.8938e-05 | 0.00024205 | 0.051676 | 1.0784e-05 | 9.9209e-06 | 1.0784e-05 | 4.7729e-07 | 4.2177e-07 | 1676.5667 | 288.6502 | 0.58947 | 92368.0717 | 489.6744 | 320 | 0.056855 | 0.068795 | 0.081872 | 0.35492 | 0.86829 | 185.3754 | 0.038684 | 0.035589 | 0.038684 | 0.0017122 | 0.001513
Los Angeles (SC) | 2020 | ConstMin - Paving Equipment | 2011 | 50 | Diesel | 1.3591e-06 | 1.6445e-06 | 1.9571e-06 | 2.6552e-05 | 3.3218e-05 | 0.0039119 | 1.2206e-06 | 1.1229e-06 | 1.2206e-06 | 3.6126e-08 | 3.1928e-08 | 126.916 | 153.6399 | 0.39298 | 6376.0577 | 390.9587 | 41.5 | 0.070628 | 0.08546 | 0.1017 | 1.3799 | 1.7263 | 203.2905 | 0.063431 | 0.058356 | 0.063431 | 0.0018774 | 0.0016592
Los Angeles (SC) | 2020 | ConstMin - Paving Equipment | 2011 | 100 | Diesel | 6.6357e-06 | 8.0292e-06 | 9.5554e-06 | 0.00014697 | 0.00012479 | 0.022684 | 8.7591e-06 | 8.0583e-06 | 8.7591e-06 | 2.0952e-07 | 1.8514e-07 | 735.9487 | 479.1112 | 1.1789 | 40564.7444 | 406.3888 | 84.6667 | 0.054203 | 0.065586 | 0.078052 | 1.2005 | 1.0193 | 185.2899 | 0.071548 | 0.065824 | 0.071548 | 0.0017115 | 0.0015123
Los Angeles (SC) | 2020 | ConstMin - Paving Equipment | 2011 | 300 | Diesel | 5.4336e-06 | 6.5747e-06 | 7.8244e-06 | 5.0593e-05 | 6.6976e-05 | 0.025903 | 4.8976e-07 | 4.5058e-07 | 4.8976e-07 | 2.3932e-07 | 2.1142e-07 | 840.3893 | 229.4736 | 0.58947 | 46506.6578 | 389.2855 | 202.6667 | 0.038713 | 0.046843 | 0.055747 | 0.36046 | 0.47719 | 184.5519 | 0.0034895 | 0.0032103 | 0.0034895 | 0.0017051 | 0.0015063
Los Angeles (SC) | 2020 | ConstMin - Paving Equipment | 2012 | 50 | Diesel | 3.2121e-06 | 3.8867e-06 | 4.6255e-06 | 6.479e-05 | 8.2832e-05 | 0.0098337 | 2.9958e-06 | 2.7561e-06 | 2.9958e-06 | 9.0821e-08 | 8.0261e-08 | 319.0428 | 499.9325 | 1.3754 | 15569.3278 | 363.4713 | 31.1429 | 0.068361 | 0.082717 | 0.09844 | 1.3789 | 1.7628 | 209.2821 | 0.063757 | 0.058656 | 0.063757 | 0.0019329 | 0.0017081
Los Angeles (SC) | 2020 | ConstMin - Paving Equipment | 2012 | 175 | Diesel | 2.0656e-05 | 2.4994e-05 | 2.9745e-05 | 0.00049772 | 0.00037424 | 0.082851 | 6.1675e-06 | 5.6741e-06 | 6.1675e-06 | 7.6538e-07 | 6.7622e-07 | 2688.0086 | 1178.929 | 2.5544 | 146518.6638 | 461.5312 | 124.2812 | 0.046713 | 0.056523 | 0.067267 | 1.1256 | 0.84633 | 187.366 | 0.013948 | 0.012832 | 0.013948 | 0.0017309 | 0.0015293
Los Angeles (SC) | 2020 | ConstMin - Paving Equipment | 2012 | 300 | Diesel | 6.293e-06 | 7.6145e-06 | 9.0619e-06 | 6.1087e-05 | 8.1262e-05 | 0.031591 | 5.8921e-07 | 5.4208e-07 | 5.8921e-07 | 2.9188e-07 | 2.5784e-07 | 1024.9268 | 248.7608 | 0.58947 | 55556.5839 | 422.0049 | 223.3333 | 0.037532 | 0.045414 | 0.054047 | 0.36433 | 0.48466 | 188.4128 | 0.0035142 | 0.003233 | 0.0035142 | 0.0017408 | 0.0015378
Los Angeles (SC) | 2020 | ConstMin - Paving Equipment | 2012 | 600 | Diesel | 1.865e-05 | 2.2566e-05 | 2.6855e-05 | 0.00017654 | 0.00024083 | 0.093621 | 1.7462e-06 | 1.6065e-06 | 1.7462e-06 | 8.6501e-07 | 7.6412e-07 | 3037.4285 | 379.6068 | 0.78597 | 165168.4198 | 482.9818 | 435.1039 | 0.037413 | 0.04527 | 0.053875 | 0.35416 | 0.48313 | 187.8158 | 0.003503 | 0.0032228 | 0.003503 | 0.0017353 | 0.0015329
Los Angeles (SC) | 2020 | ConstMin - Paving Equipment | 2013 | 50 | Diesel | 2.4553e-06 | 2.971e-06 | 3.5357e-06 | 5.1325e-05 | 4.0544e-05 | 0.0080373 | 1.6882e-07 | 1.5532e-07 | 1.6882e-07 | 7.4235e-08 | 6.5599e-08 | 260.7607 | 371.7166 | 0.78597 | 13103.0106 | 472.9429 | 35.25 | 0.06209 | 0.075129 | 0.08941 | 1.2979 | 1.0253 | 203.247 | 0.0042692 | 0.0039277 | 0.0042692 | 0.0018773 | 0.0016589
Los Angeles (SC) | 2020 | ConstMin - Paving Equipment | 2013 | 100 | Diesel | 5.7283e-06 | 6.9313e-06 | 8.2488e-06 | 0.00015145 | 0.00011376 | 0.023857 | 3.3116e-06 | 3.0466e-06 | 3.3116e-06 | 2.204e-07 | 1.9472e-07 | 774.0264 | 465.9608 | 1.1789 | 42091.7925 | 395.2345 | 90.3333 | 0.045094 | 0.054563 | 0.064935 | 1.1922 | 0.89555 | 187.8068 | 0.026069 | 0.023983 | 0.026069 | 0.001735 | 0.0015329
Los Angeles (SC) | 2020 | ConstMin - Paving Equipment | 2013 | 175 | Diesel | 1.2034e-05 | 1.4561e-05 | 1.7329e-05 | 0.00029013 | 0.00022045 | 0.051649 | 9.8868e-07 | 9.0959e-07 | 9.8868e-07 | 4.7716e-07 | 4.2155e-07 | 1675.6977 | 596.1493 | 1.3754 | 91296.0049 | 433.4248 | 153.1429 | 0.043676 | 0.052847 | 0.062893 | 1.053 | 0.80009 | 187.455 | 0.0035883 | 0.0033012 | 0.0035883 | 0.0017318 | 0.00153
Los Angeles (SC) | 2020 | ConstMin - Paving Equipment | 2013 | 600 | Diesel | 3.3039e-06 | 3.9978e-06 | 4.7577e-06 | 3.28e-05 | 4.4863e-05 | 0.017533 | 3.2244e-07 | 2.9664e-07 | 3.2244e-07 | 1.62e-07 | 1.431e-07 | 568.8316 | 95.3401 | 0.19649 | 30985.5167 | 485.2126 | 325 | 0.035331 | 0.042751 | 0.050877 | 0.35076 | 0.47975 | 187.49 | 0.0034481 | 0.0031722 | 0.0034481 | 0.0017324 | 0.0015303
Los Angeles (SC) | 2020 | ConstMin - Paving Equipment | 2013 | 9999 | Diesel | 7.4183e-06 | 8.9761e-06 | 1.0682e-05 | 7.3646e-05 | 0.0001747 | 0.039366 | 4.403e-06 | 4.0507e-06 | 4.403e-06 | 3.6374e-07 | 3.213e-07 | 1277.189 | 84.3814 | 0.19649 | 69530.2939 | 429.4411 | 824 | 0.035352 | 0.042776 | 0.050907 | 0.35096 | 0.83254 | 187.6006 | 0.020983 | 0.019304 | 0.020983 | 0.0017334 | 0.0015312
Los Angeles (SC) | 2020 | ConstMin - Paving Equipment | 2014 | 50 | Diesel | 1.9503e-06 | 2.3599e-06 | 2.8085e-06 | 4.2443e-05 | 3.4355e-05 | 0.0068684 | 1.3902e-07 | 1.279e-07 | 1.3902e-07 | 6.3443e-08 | 5.6059e-08 | 222.8361 | 273.089 | 0.58947 | 11014.5886 | 463.2758 | 40.3333 | 0.058672 | 0.070993 | 0.084487 | 1.2768 | 1.0335 | 206.619 | 0.0041821 | 0.0038475 | 0.0041821 | 0.0019085 | 0.0016864
Los Angeles (SC) | 2020 | ConstMin - Paving Equipment | 2014 | 100 | Diesel | 1.8155e-05 | 2.1968e-05 | 2.6144e-05 | 0.00050392 | 0.00038045 | 0.080234 | 1.7373e-06 | 1.5983e-06 | 1.7373e-06 | 7.4125e-07 | 6.5486e-07 | 2603.0884 | 1508.5645 | 3.1439 | 142087.9221 | 479.8446 | 94.1875 | 0.042339 | 0.05123 | 0.060968 | 1.1751 | 0.88722 | 187.1047 | 0.0040514 | 0.0037273 | 0.0040514 | 0.0017286 | 0.0015271
Los Angeles (SC) | 2020 | ConstMin - Paving Equipment | 2014 | 175 | Diesel | 9.6655e-06 | 1.1695e-05 | 1.3918e-05 | 0.00024418 | 0.00018652 | 0.043933 | 8.2542e-07 | 7.5938e-07 | 8.2542e-07 | 4.0589e-07 | 3.5857e-07 | 1425.3521 | 550.3422 | 1.1789 | 78148.5962 | 466.808 | 142 | 0.040982 | 0.049588 | 0.059014 | 1.0353 | 0.79083 | 186.2748 | 0.0034998 | 0.0032198 | 0.0034998 | 0.001721 | 0.0015203
Los Angeles (SC) | 2020 | ConstMin - Paving Equipment | 2014 | 300 | Diesel | 1.0884e-06 | 1.317e-06 | 1.5673e-06 | 1.7085e-05 | 4.5734e-06 | 0.0090225 | 1.6353e-07 | 1.5045e-07 | 1.6353e-07 | 8.3385e-08 | 7.364e-08 | 292.724 | 69.2585 | 0.19649 | 15929.4596 | 352.4763 | 230 | 0.02264 | 0.027394 | 0.032601 | 0.35539 | 0.095131 | 187.6767 | 0.0034017 | 0.0031295 | 0.0034017 | 0.0017345 | 0.0015318
Los Angeles (SC) | 2020 | ConstMin - Paving Equipment | 2015 | 50 | Diesel | 1.9681e-06 | 2.3814e-06 | 2.834e-06 | 4.4832e-05 | 3.7241e-05 | 0.0075102 | 1.4617e-07 | 1.3448e-07 | 1.4617e-07 | 6.9377e-08 | 6.1297e-08 | 243.6611 | 367.9907 | 0.78597 | 11867.6994 | 468.2023 | 32.25 | 0.054949 | 0.066488 | 0.079126 | 1.2517 | 1.0398 | 209.6876 | 0.0040811 | 0.0037546 | 0.0040811 | 0.001937 | 0.0017114
Los Angeles (SC) | 2020 | ConstMin - Paving Equipment | 2015 | 100 | Diesel | 1.0515e-05 | 1.2723e-05 | 1.5142e-05 | 0.00040108 | 0.00016848 | 0.064564 | 1.3496e-06 | 1.2417e-06 | 1.3496e-06 | 5.9662e-07 | 5.2697e-07 | 2094.7237 | 1299.6931 | 2.9474 | 113939.7628 | 440.9672 | 87.6667 | 0.030579 | 0.037001 | 0.044034 | 1.1664 | 0.48995 | 187.7606 | 0.0039249 | 0.0036109 | 0.0039249 | 0.001735 | 0.0015325
Los Angeles (SC) | 2020 | ConstMin - Paving Equipment | 2015 | 175 | Diesel | 8.8334e-06 | 1.0688e-05 | 1.272e-05 | 0.00042784 | 3.9213e-05 | 0.077822 | 1.4341e-06 | 1.3194e-06 | 1.4341e-06 | 7.1924e-07 | 6.3517e-07 | 2524.8512 | 924.9081 | 1.9649 | 138366.2493 | 470.712 | 149.6 | 0.021154 | 0.025596 | 0.030461 | 1.0245 | 0.093904 | 186.3626 | 0.0034343 | 0.0031595 | 0.0034343 | 0.0017224 | 0.0015211
Los Angeles (SC) | 2020 | ConstMin - Paving Equipment | 2015 | 300 | Diesel | 9.9656e-06 | 1.2058e-05 | 1.435e-05 | 0.00016305 | 4.4239e-05 | 0.087797 | 1.5676e-06 | 1.4422e-06 | 1.5676e-06 | 8.1143e-07 | 7.1659e-07 | 2848.4756 | 629.2443 | 1.3754 | 153320.7746 | 457.4862 | 243.6586 | 0.021537 | 0.02606 | 0.031013 | 0.35237 | 0.095608 | 189.7425 | 0.0033878 | 0.0031168 | 0.0033878 | 0.0017536 | 0.0015487
Los Angeles (SC) | 2020 | ConstMin - Paving Equipment | 2016 | 50 | Diesel | 3.6804e-06 | 4.4533e-06 | 5.2997e-06 | 8.8354e-05 | 7.544e-05 | 0.01535 | 2.8661e-07 | 2.6368e-07 | 2.8661e-07 | 1.4181e-07 | 1.2528e-07 | 498.0144 | 689.5168 | 1.3754 | 24428.5946 | 501.3067 | 35.4286 | 0.049921 | 0.060404 | 0.071886 | 1.1984 | 1.0233 | 208.2075 | 0.0038876 | 0.0035765 | 0.0038876 | 0.0019235 | 0.0016994
Los Angeles (SC) | 2020 | ConstMin - Paving Equipment | 2016 | 100 | Diesel | 1.7236e-05 | 2.0856e-05 | 2.482e-05 | 0.00069615 | 0.000294 | 0.11334 | 2.2827e-06 | 2.1001e-06 | 2.2827e-06 | 1.0473e-06 | 9.2503e-07 | 3677.0326 | 2166.9588 | 4.5193 | 199454.427 | 479.49 | 92.0435 | 0.028634 | 0.034648 | 0.041234 | 1.1565 | 0.48842 | 188.2812 | 0.0037922 | 0.0034888 | 0.0037922 | 0.0017399 | 0.0015367
Los Angeles (SC) | 2020 | ConstMin - Paving Equipment | 2016 | 175 | Diesel | 1.0312e-05 | 1.2477e-05 | 1.4849e-05 | 0.00052755 | 4.8602e-05 | 0.097044 | 1.7527e-06 | 1.6125e-06 | 1.7527e-06 | 8.9691e-07 | 7.9206e-07 | 3148.4721 | 1165.5595 | 2.3579 | 171045.86 | 494.322 | 146.75 | 0.019976 | 0.024171 | 0.028765 | 1.022 | 0.094151 | 187.9924 | 0.0033954 | 0.0031238 | 0.0033954 | 0.0017375 | 0.0015344
Los Angeles (SC) | 2020 | ConstMin - Paving Equipment | 2016 | 300 | Diesel | 3.2876e-06 | 3.978e-06 | 4.7341e-06 | 5.7305e-05 | 1.5495e-05 | 0.030939 | 5.4391e-07 | 5.0039e-07 | 5.4391e-07 | 2.8595e-07 | 2.5252e-07 | 1003.7798 | 280.3217 | 0.58947 | 54382.4036 | 475.5456 | 194 | 0.020031 | 0.024237 | 0.028845 | 0.34916 | 0.09441 | 188.5094 | 0.003314 | 0.0030489 | 0.003314 | 0.0017423 | 0.0015386
Los Angeles (SC) | 2020 | ConstMin - Paving Equipment | 2016 | 600 | Diesel | 4.5352e-06 | 5.4876e-06 | 6.5306e-06 | 7.7875e-05 | 2.1375e-05 | 0.04268 | 7.5031e-07 | 6.9029e-07 | 7.5031e-07 | 3.9446e-07 | 3.4835e-07 | 1384.707 | 182.7899 | 0.39298 | 75949.1999 | 465.1349 | 415.5 | 0.019786 | 0.023941 | 0.028492 | 0.33975 | 0.093255 | 186.2035 | 0.0032735 | 0.0030116 | 0.0032735 | 0.0017209 | 0.0015198
Los Angeles (SC) | 2020 | ConstMin - Paving Equipment | 2017 | 50 | Diesel | 4.0796e-06 | 4.9363e-06 | 5.8746e-06 | 0.00010408 | 9.1512e-05 | 0.018791 | 3.3574e-07 | 3.0888e-07 | 3.3574e-07 | 1.7361e-07 | 1.5337e-07 | 609.665 | 892.9089 | 1.7684 | 29664.4177 | 504.9186 | 33.2222 | 0.045568 | 0.055138 | 0.065618 | 1.1626 | 1.0222 | 209.8981 | 0.0037502 | 0.0034502 | 0.0037502 | 0.0019392 | 0.0017132
Los Angeles (SC) | 2020 | ConstMin - Paving Equipment | 2017 | 100 | Diesel | 2.4536e-05 | 2.9688e-05 | 3.5331e-05 | 0.0010556 | 0.0004483 | 0.17386 | 3.367e-06 | 3.0976e-06 | 3.367e-06 | 1.6067e-06 | 1.419e-06 | 5640.7162 | 3407.037 | 6.8772 | 307022.706 | 495.4109 | 90.1143 | 0.02648 | 0.03204 | 0.038131 | 1.1392 | 0.48382 | 187.6363 | 0.0036338 | 0.0033431 | 0.0036338 | 0.001734 | 0.0015315
Los Angeles (SC) | 2020 | ConstMin - Paving Equipment | 2017 | 175 | Diesel | 2.0605e-05 | 2.4932e-05 | 2.9671e-05 | 0.0011197 | 0.0001037 | 0.20836 | 3.6856e-06 | 3.3908e-06 | 3.6856e-06 | 1.9258e-06 | 1.7006e-06 | 6760.0173 | 2474.6771 | 5.1088 | 368250.9816 | 484.3975 | 148.8077 | 0.01854 | 0.022433 | 0.026697 | 1.0075 | 0.093311 | 187.4809 | 0.0033163 | 0.003051 | 0.0033163 | 0.0017328 | 0.0015302
Los Angeles (SC) | 2020 | ConstMin - Paving Equipment | 2017 | 300 | Diesel | 3.7546e-06 | 4.543e-06 | 5.4066e-06 | 6.9516e-05 | 1.8897e-05 | 0.037967 | 6.5685e-07 | 6.043e-07 | 6.5685e-07 | 3.5091e-07 | 3.0988e-07 | 1231.8053 | 295.2254 | 0.58947 | 66917.7573 | 500.8287 | 226.6667 | 0.018591 | 0.022495 | 0.026771 | 0.34421 | 0.093569 | 187.9982 | 0.0032524 | 0.0029923 | 0.0032524 | 0.0017376 | 0.0015344
Los Angeles (SC) | 2020 | ConstMin - Paving Equipment | 2017 | 600 | Diesel | 6.9914e-06 | 8.4596e-06 | 1.0068e-05 | 0.00012787 | 3.5188e-05 | 0.0707 | 1.2231e-06 | 1.1253e-06 | 1.2231e-06 | 6.5344e-07 | 5.7704e-07 | 2293.7682 | 270.8972 | 0.58947 | 124313.5641 | 459.5577 | 458.8956 | 0.018635 | 0.022549 | 0.026835 | 0.34084 | 0.093791 | 188.4448 | 0.0032602 | 0.0029994 | 0.0032602 | 0.0017417 | 0.0015381
Los Angeles (SC) | 2020 | ConstMin - Paving Equipment | 2017 | 9999 | Diesel | 4.5509e-06 | 5.5065e-06 | 6.5532e-06 | 8.3236e-05 | 0.00019976 | 0.04602 | 1.6281e-06 | 1.4978e-06 | 1.6281e-06 | 4.2534e-07 | 3.7561e-07 | 1493.0558 | 94.4634 | 0.19649 | 81238.4906 | 480.7509 | 860 | 0.018562 | 0.02246 | 0.026729 | 0.33949 | 0.81477 | 187.7013 | 0.0066404 | 0.0061091 | 0.0066404 | 0.0017348 | 0.001532
Los Angeles (SC) | 2020 | ConstMin - Paving Equipment | 2018 | 50 | Diesel | 7.7043e-06 | 9.3222e-06 | 1.1094e-05 | 0.00021113 | 0.00019154 | 0.039702 | 6.7687e-07 | 6.2272e-07 | 6.7687e-07 | 3.6683e-07 | 3.2404e-07 | 1288.0772 | 1814.091 | 3.5368 | 63493.1865 | 512.9125 | 35 | 0.040206 | 0.048649 | 0.057897 | 1.1018 | 0.99956 | 207.1895 | 0.0035323 | 0.0032498 | 0.0035323 | 0.0019144 | 0.0016911
Los Angeles (SC) | 2020 | ConstMin - Paving Equipment | 2018 | 100 | Diesel | 1.35e-05 | 1.6335e-05 | 1.9439e-05 | 0.00062311 | 0.00026616 | 0.10386 | 1.9295e-06 | 1.7751e-06 | 1.9295e-06 | 9.5983e-07 | 8.4769e-07 | 3369.627 | 1975.6212 | 3.9298 | 184226.6769 | 502.7249 | 93.25 | 0.02428 | 0.029379 | 0.034964 | 1.1207 | 0.47871 | 186.8024 | 0.0034704 | 0.0031927 | 0.0034704 | 0.0017264 | 0.0015247
Los Angeles (SC) | 2020 | ConstMin - Paving Equipment | 2018 | 175 | Diesel | 8.7445e-06 | 1.0581e-05 | 1.2592e-05 | 0.00050806 | 4.7317e-05 | 0.095676 | 1.6561e-06 | 1.5236e-06 | 1.6561e-06 | 8.8431e-07 | 7.809e-07 | 3104.1186 | 1092.3559 | 2.1614 | 169513.7743 | 505.3918 | 155.1818 | 0.017093 | 0.020682 | 0.024614 | 0.99311 | 0.09249 | 187.0193 | 0.0032373 | 0.0029783 | 0.0032373 | 0.0017286 | 0.0015264
Los Angeles (SC) | 2020 | ConstMin - Paving Equipment | 2018 | 300 | Diesel | 4.2497e-06 | 5.1422e-06 | 6.1196e-06 | 8.413e-05 | 2.2996e-05 | 0.046498 | 7.9122e-07 | 7.2792e-07 | 7.9122e-07 | 4.2977e-07 | 3.7951e-07 | 1508.574 | 377.4151 | 0.78597 | 82465.1992 | 480.1932 | 218.5 | 0.017076 | 0.020662 | 0.024589 | 0.33804 | 0.092397 | 186.831 | 0.0031792 | 0.0029248 | 0.0031792 | 0.0017268 | 0.0015249
Los Angeles (SC) | 2020 | ConstMin - Paving Equipment | 2018 | 600 | Diesel | 1.0034e-05 | 1.2141e-05 | 1.4448e-05 | 0.00019679 | 5.4293e-05 | 0.10978 | 1.8681e-06 | 1.7186e-06 | 1.8681e-06 | 1.0147e-06 | 8.9603e-07 | 3561.7649 | 548.5888 | 1.1789 | 193377.5684 | 465.3208 | 352.5 | 0.017193 | 0.020803 | 0.024757 | 0.33719 | 0.09303 | 188.1101 | 0.0032009 | 0.0029449 | 0.0032009 | 0.0017387 | 0.0015353
Los Angeles (SC) | 2020 | ConstMin - Paving Equipment | 2019 | 50 | Diesel | 5.5491e-06 | 6.7144e-06 | 7.9907e-06 | 0.00016564 | 0.00015539 | 0.032521 | 5.274e-07 | 4.8521e-07 | 5.274e-07 | 3.005e-07 | 2.6543e-07 | 1055.1019 | 1454.4289 | 2.7509 | 51632.2266 | 528.7145 | 35.5 | 0.035611 | 0.04309 | 0.05128 | 1.063 | 0.99721 | 208.702 | 0.0033846 | 0.0031138 | 0.0033846 | 0.0019285 | 0.0017034
Los Angeles (SC) | 2020 | ConstMin - Paving Equipment | 2019 | 100 | Diesel | 1.5147e-05 | 1.8328e-05 | 2.1812e-05 | 0.00075656 | 0.0003251 | 0.12766 | 2.2694e-06 | 2.0878e-06 | 2.2694e-06 | 1.1798e-06 | 1.042e-06 | 4141.8475 | 2596.3178 | 4.9123 | 225568.0913 | 528.536 | 86.88 | 0.022251 | 0.026923 | 0.032041 | 1.1114 | 0.47755 | 187.5295 | 0.0033336 | 0.003067 | 0.0033336 | 0.0017331 | 0.0015306
Los Angeles (SC) | 2020 | ConstMin - Paving Equipment | 2019 | 175 | Diesel | 6.3917e-06 | 7.7339e-06 | 9.204e-06 | 0.0004002 | 3.7485e-05 | 0.076291 | 1.2912e-06 | 1.1879e-06 | 1.2912e-06 | 7.0516e-07 | 6.2268e-07 | 2475.1841 | 943.0994 | 1.7684 | 134653.637 | 533.3001 | 142.7778 | 0.015728 | 0.019031 | 0.022649 | 0.98478 | 0.09224 | 187.7338 | 0.0031773 | 0.0029231 | 0.0031773 | 0.0017352 | 0.0015323
Los Angeles (SC) | 2020 | ConstMin - Paving Equipment | 2019 | 300 | Diesel | 5.7882e-06 | 7.0037e-06 | 8.335e-06 | 0.00012328 | 3.3945e-05 | 0.069088 | 1.1557e-06 | 1.0632e-06 | 1.1557e-06 | 6.3858e-07 | 5.6388e-07 | 2241.4758 | 531.055 | 0.98246 | 122013.0196 | 540.538 | 229.7559 | 0.015719 | 0.01902 | 0.022635 | 0.33478 | 0.092185 | 187.6208 | 0.0031384 | 0.0028873 | 0.0031384 | 0.0017342 | 0.0015313
Los Angeles (SC) | 2020 | ConstMin - Paving Equipment | 2020 | 50 | Diesel | 1.1898e-06 | 1.4397e-06 | 1.7133e-06 | 3.9425e-05 | 3.8337e-05 | 0.0081032 | 1.2457e-07 | 1.146e-07 | 1.2457e-07 | 7.4883e-08 | 6.6138e-08 | 262.9007 | 414.2361 | 0.78597 | 12944.8776 | 527.0413 | 31.25 | 0.030456 | 0.036851 | 0.043856 | 1.0092 | 0.98132 | 207.4182 | 0.0031885 | 0.0029335 | 0.0031885 | 0.0019168 | 0.0016929
Los Angeles (SC) | 2020 | ConstMin - Paving Equipment | 2020 | 100 | Diesel | 2.9293e-06 | 3.5444e-06 | 4.2182e-06 | 0.00015999 | 6.9174e-05 | 0.02734 | 4.6376e-07 | 4.2666e-07 | 4.6376e-07 | 2.5268e-07 | 2.2315e-07 | 887.0147 | 529.9592 | 0.98246 | 48226.2855 | 539.4226 | 91 | 0.020126 | 0.024353 | 0.028982 | 1.0992 | 0.47528 | 187.8452 | 0.0031863 | 0.0029314 | 0.0031863 | 0.0017361 | 0.0015332
Los Angeles (SC) | 2020 | ConstMin - Paving Equipment | 2020 | 175 | Diesel | 5.3283e-06 | 6.4473e-06 | 7.6728e-06 | 0.00036298 | 3.42e-05 | 0.070072 | 1.1585e-06 | 1.0658e-06 | 1.1585e-06 | 6.4769e-07 | 5.7192e-07 | 2273.4072 | 834.1707 | 1.5719 | 123770.071 | 530.6665 | 148.375 | 0.014265 | 0.01726 | 0.020541 | 0.97174 | 0.091558 | 187.5921 | 0.0031015 | 0.0028534 | 0.0031015 | 0.001734 | 0.0015311
Los Angeles (SC) | 2020 | ConstMin - Paving Equipment | 2020 | 600 | Diesel | 5.8559e-06 | 7.0856e-06 | 8.4325e-06 | 0.00013549 | 3.7586e-05 | 0.07701 | 1.2656e-06 | 1.1643e-06 | 1.2656e-06 | 7.1182e-07 | 6.2854e-07 | 2498.4905 | 324.8137 | 0.58947 | 135941.7627 | 551.0231 | 418.5223 | 0.014273 | 0.017271 | 0.020554 | 0.33024 | 0.091613 | 187.7059 | 0.0030847 | 0.002838 | 0.0030847 | 0.001735 | 0.001532
Los Angeles (SC) | 2020 | ConstMin - Paving Equipment | 2021 | 50 | Diesel | 4.5109e-06 | 5.4582e-06 | 6.4957e-06 | 0.00014947 | 0.00014535 | 0.030721 | 4.7227e-07 | 4.3448e-07 | 4.7227e-07 | 2.839e-07 | 2.5074e-07 | 996.7244 | 1440.8402 | 2.7509 | 48885.6504 | 523.7747 | 33.9286 | 0.030575 | 0.036996 | 0.044028 | 1.0131 | 0.98517 | 208.2317 | 0.003201 | 0.002945 | 0.003201 | 0.0019243 | 0.0016996
Los Angeles (SC) | 2020 | ConstMin - Paving Equipment | 2021 | 100 | Diesel | 3.5505e-06 | 4.2961e-06 | 5.1127e-06 | 0.00019392 | 8.3844e-05 | 0.033138 | 5.621e-07 | 5.1714e-07 | 5.621e-07 | 3.0627e-07 | 2.7047e-07 | 1075.118 | 625.7376 | 1.1789 | 58506.4635 | 530.7594 | 93.5 | 0.020108 | 0.024331 | 0.028955 | 1.0982 | 0.47485 | 187.6745 | 0.0031835 | 0.0029288 | 0.0031835 | 0.0017345 | 0.0015318
Los Angeles (SC) | 2020 | ConstMin - Paving Equipment | 2021 | 175 | Diesel | 1.82e-06 | 2.2023e-06 | 2.6209e-06 | 0.00012398 | 1.1682e-05 | 0.023935 | 3.9572e-07 | 3.6407e-07 | 3.9572e-07 | 2.2124e-07 | 1.9536e-07 | 776.5478 | 309.91 | 0.58947 | 42251.0578 | 525.74 | 136.3333 | 0.014274 | 0.017271 | 0.020554 | 0.97234 | 0.091615 | 187.7084 | 0.0031034 | 0.0028552 | 0.0031034 | 0.001735 | 0.0015321
Los Angeles (SC) | 2020 | ConstMin - Paving Equipment | 2021 | 300 | Diesel | 1.0464e-06 | 1.2661e-06 | 1.5068e-06 | 2.4289e-05 | 6.7164e-06 | 0.013761 | 2.2615e-07 | 2.0806e-07 | 2.2615e-07 | 1.272e-07 | 1.1232e-07 | 446.4625 | 108.0521 | 0.19649 | 24311.7131 | 549.9077 | 225 | 0.014262 | 0.017257 | 0.020537 | 0.33103 | 0.091539 | 187.5523 | 0.0030822 | 0.0028356 | 0.0030822 | 0.0017336 | 0.0015308
Los Angeles (SC) | 2020 | ConstMin - Paving Equipment | 2021 | 600 | Diesel | 5.2647e-06 | 6.3702e-06 | 7.5811e-06 | 0.00012181 | 3.3791e-05 | 0.069235 | 1.1378e-06 | 1.0468e-06 | 1.1378e-06 | 6.3995e-07 | 5.6508e-07 | 2246.2455 | 212.5974 | 0.39298 | 122243.4795 | 540.9842 | 575 | 0.01427 | 0.017267 | 0.020549 | 0.33017 | 0.091594 | 187.6656 | 0.0030841 | 0.0028373 | 0.0030841 | 0.0017346 | 0.0015317
Los Angeles (SC) | 2020 | ConstMin - Rollers | 1955 | 175 | Diesel | 9.9012e-06 | 1.198e-05 | 1.4258e-05 | 3.8793e-05 | 0.00011142 | 0.0035365 | 6.9538e-06 | 6.3975e-06 | 6.9538e-06 | 3.24e-08 | 2.8865e-08 | 114.7389 | 45.1618 | 0.20244 | 5916.2012 | 223.0863 | 131 | 0.55454 | 0.67099 | 0.79854 | 2.1727 | 6.2404 | 198.071 | 0.38946 | 0.35831 | 0.38946 | 0.0018146 | 0.0016166
Los Angeles (SC) | 2020 | ConstMin - Rollers | 1969 | 50 | Diesel | 0.00018626 | 0.00022537 | 0.00026821 | 0.0006193 | 0.00042644 | 0.032587 | 5.8627e-05 | 5.3937e-05 | 5.8627e-05 | 2.9569e-07 | 2.6597e-07 | 1057.2461 | 1418.3076 | 6.0732 | 49120.7208 | 233.5341 | 34.6333 | 1.2564 | 1.5203 | 1.8092 | 4.1776 | 2.8766 | 219.8186 | 0.39548 | 0.36384 | 0.39548 | 0.0019946 | 0.0017941
Los Angeles (SC) | 2020 | ConstMin - Rollers | 1969 | 100 | Diesel | 0.00021181 | 0.00025628 | 0.000305 | 0.00083081 | 0.0020296 | 0.069369 | 0.00014881 | 0.0001369 | 0.00014881 | 6.35e-07 | 5.6618e-07 | 2250.5957 | 1388.0492 | 6.0732 | 115809.571 | 228.5519 | 83.4333 | 0.60601 | 0.73327 | 0.87265 | 2.3771 | 5.8071 | 198.4751 | 0.42576 | 0.3917 | 0.42576 | 0.0018168 | 0.0016199
Los Angeles (SC) | 2020 | ConstMin - Rollers | 1969 | 175 | Diesel | 5.6457e-05 | 6.8312e-05 | 8.1297e-05 | 0.0002212 | 0.00063532 | 0.020165 | 3.965e-05 | 3.6478e-05 | 3.965e-05 | 1.8474e-07 | 1.6459e-07 | 654.2391 | 230.5512 | 1.0122 | 33614.3649 | 227.7711 | 145.8 | 0.55651 | 0.67338 | 0.80138 | 2.1804 | 6.2626 | 198.7763 | 0.39085 | 0.35958 | 0.39085 | 0.0018211 | 0.0016224
Los Angeles (SC) | 2020 | ConstMin - Rollers | 1969 | 300 | Diesel | 9.1716e-05 | 0.00011098 | 0.00013207 | 0.00076839 | 0.0010832 | 0.035824 | 6.3019e-05 | 5.7978e-05 | 6.3019e-05 | 3.2846e-07 | 2.9239e-07 | 1162.279 | 225.8092 | 1.0122 | 59929.7634 | 223.0863 | 265.4 | 0.5071 | 0.61359 | 0.73022 | 4.2484 | 5.9892 | 198.071 | 0.34843 | 0.32056 | 0.34843 | 0.0018161 | 0.0016166
Los Angeles (SC) | 2020 | ConstMin - Rollers | 1970 | 50 | Diesel | 8.5771e-06 | 1.0378e-05 | 1.2351e-05 | 2.8519e-05 | 1.9638e-05 | 0.0015006 | 2.6998e-06 | 2.4838e-06 | 2.6998e-06 | 1.3617e-08 | 1.2248e-08 | 48.6859 | 45.1618 | 0.20244 | 2258.0921 | 223.0863 | 50 | 1.2586 | 1.5229 | 1.8124 | 4.1848 | 2.8816 | 220.1988 | 0.39616 | 0.36447 | 0.39616 | 0.0019981 | 0.0017972
Los Angeles (SC) | 2020 | ConstMin - Rollers | 1970 | 75 | Diesel | 1.0716e-05 | 1.2966e-05 | 1.5431e-05 | 4.2033e-05 | 0.00010268 | 0.0035095 | 7.5286e-06 | 6.9263e-06 | 7.5286e-06 | 3.2126e-08 | 2.8644e-08 | 113.8631 | 90.3237 | 0.40488 | 5871.0394 | 223.0863 | 65 | 0.60477 | 0.73178 | 0.87087 | 2.3722 | 5.7953 | 198.071 | 0.4249 | 0.39091 | 0.4249 | 0.0018131 | 0.0016166
Los Angeles (SC) | 2020 | ConstMin - Rollers | 1971 | 100 | Diesel | 1.3436e-05 | 1.6257e-05 | 1.9348e-05 | 5.2703e-05 | 0.00012875 | 0.0044004 | 9.4397e-06 | 8.6845e-06 | 9.4397e-06 | 4.0281e-08 | 3.5916e-08 | 142.7668 | 90.3237 | 0.40488 | 7361.3801 | 223.0863 | 81.5 | 0.60477 | 0.73178 | 0.87087 | 2.3722 | 5.7953 | 198.071 | 0.4249 | 0.39091 | 0.4249 | 0.0018131 | 0.0016166
Los Angeles (SC) | 2020 | ConstMin - Rollers | 1971 | 300 | Diesel | 1.5075e-05 | 1.8241e-05 | 2.1709e-05 | 0.00019943 | 0.00020388 | 0.007424 | 1.0435e-05 | 9.6002e-06 | 1.0435e-05 | 6.8186e-08 | 6.0594e-08 | 240.8642 | 45.1618 | 0.20244 | 12419.5064 | 223.0863 | 275 | 0.40221 | 0.48667 | 0.57918 | 5.3207 | 5.4394 | 198.071 | 0.2784 | 0.25613 | 0.2784 | 0.0018192 | 0.0016166
Los Angeles (SC) | 2020 | ConstMin - Rollers | 1972 | 50 | Diesel | 5.1463e-06 | 6.227e-06 | 7.4106e-06 | 1.7111e-05 | 1.1783e-05 | 0.00090037 | 1.6199e-06 | 1.4903e-06 | 1.6199e-06 | 8.17e-09 | 7.3487e-09 | 29.2116 | 45.1618 | 0.20244 | 1354.8552 | 223.0863 | 30 | 1.2586 | 1.5229 | 1.8124 | 4.1848 | 2.8816 | 220.1988 | 0.39616 | 0.36447 | 0.39616 | 0.0019981 | 0.0017972
Los Angeles (SC) | 2020 | ConstMin - Rollers | 1972 | 100 | Diesel | 3.2111e-05 | 3.8855e-05 | 4.624e-05 | 0.00012596 | 0.00030771 | 0.010517 | 2.2561e-05 | 2.0756e-05 | 2.2561e-05 | 9.627e-08 | 8.5837e-08 | 341.2076 | 185.3894 | 0.80976 | 17565.6417 | 228.9423 | 94.75 | 0.60573 | 0.73294 | 0.87225 | 2.376 | 5.8044 | 198.3845 | 0.42557 | 0.39152 | 0.42557 | 0.001816 | 0.0016192
Los Angeles (SC) | 2020 | ConstMin - Rollers | 1973 | 50 | Diesel | 8.5771e-06 | 1.0378e-05 | 1.2351e-05 | 2.8519e-05 | 1.9638e-05 | 0.0015006 | 2.6998e-06 | 2.4838e-06 | 2.6998e-06 | 1.3617e-08 | 1.2248e-08 | 48.6859 | 45.1618 | 0.20244 | 2258.0921 | 223.0863 | 50 | 1.2586 | 1.5229 | 1.8124 | 4.1848 | 2.8816 | 220.1988 | 0.39616 | 0.36447 | 0.39616 | 0.0019981 | 0.0017972
Los Angeles (SC) | 2020 | ConstMin - Rollers | 1973 | 75 | Diesel | 5.3498e-06 | 6.4732e-06 | 7.7036e-06 | 2.0985e-05 | 5.1264e-05 | 0.0017521 | 3.7586e-06 | 3.4579e-06 | 3.7586e-06 | 1.6039e-08 | 1.43e-08 | 56.8453 | 41.7747 | 0.20244 | 2924.2292 | 206.3548 | 70 | 0.60619 | 0.73349 | 0.87291 | 2.3778 | 5.8088 | 198.5345 | 0.42589 | 0.39182 | 0.42589 | 0.0018174 | 0.0016204
Los Angeles (SC) | 2020 | ConstMin - Rollers | 1973 | 175 | Diesel | 1.632e-05 | 1.9748e-05 | 2.3501e-05 | 8.4397e-05 | 0.00020782 | 0.007694 | 1.0806e-05 | 9.9416e-06 | 1.0806e-05 | 7.0645e-08 | 6.2797e-08 | 249.6228 | 90.3237 | 0.40488 | 12871.1248 | 223.0863 | 142.5 | 0.42014 | 0.50837 | 0.60501 | 2.1727 | 5.3501 | 198.071 | 0.27819 | 0.25593 | 0.27819 | 0.0018187 | 0.0016166
Los Angeles (SC) | 2020 | ConstMin - Rollers | 1973 | 300 | Diesel | 1.1167e-05 | 1.3512e-05 | 1.608e-05 | 5.7745e-05 | 0.00014219 | 0.0052643 | 7.3936e-06 | 6.8021e-06 | 7.3936e-06 | 4.8336e-08 | 4.2967e-08 | 170.7946 | 45.1618 | 0.20244 | 8806.5591 | 223.0863 | 195 | 0.42014 | 0.50837 | 0.60501 | 2.1727 | 5.3501 | 198.071 | 0.27819 | 0.25593 | 0.27819 | 0.0018187 | 0.0016166
Los Angeles (SC) | 2020 | ConstMin - Rollers | 1974 | 50 | Diesel | 5.8324e-06 | 7.0573e-06 | 8.3987e-06 | 1.9393e-05 | 1.3354e-05 | 0.0010204 | 1.8358e-06 | 1.689e-06 | 1.8358e-06 | 9.2593e-09 | 8.3285e-09 | 33.1064 | 45.1618 | 0.20244 | 1535.5026 | 223.0863 | 34 | 1.2586 | 1.5229 | 1.8124 | 4.1848 | 2.8816 | 220.1988 | 0.39616 | 0.36447 | 0.39616 | 0.0019981 | 0.0017972
Los Angeles (SC) | 2020 | ConstMin - Rollers | 1975 | 50 | Diesel | 7.6405e-06 | 9.245e-06 | 1.1002e-05 | 2.5428e-05 | 1.7628e-05 | 0.0013506 | 2.41e-06 | 2.2172e-06 | 2.41e-06 | 1.2257e-08 | 1.1023e-08 | 43.8173 | 45.1618 | 0.20244 | 2032.2829 | 223.0863 | 45 | 1.2457 | 1.5073 | 1.7938 | 4.1458 | 2.8742 | 220.1988 | 0.39293 | 0.3615 | 0.39293 | 0.0019985 | 0.0017972
Los Angeles (SC) | 2020 | ConstMin - Rollers | 1975 | 100 | Diesel | 2.2367e-05 | 2.7064e-05 | 3.2209e-05 | 8.791e-05 | 0.00021484 | 0.00737 | 1.5686e-05 | 1.4431e-05 | 1.5686e-05 | 6.7469e-08 | 6.0153e-08 | 239.1124 | 135.4855 | 0.60732 | 12329.1827 | 223.0863 | 91 | 0.60113 | 0.72736 | 0.86562 | 2.3626 | 5.774 | 198.071 | 0.42155 | 0.38783 | 0.42155 | 0.0018132 | 0.0016166
Los Angeles (SC) | 2020 | ConstMin - Rollers | 1975 | 600 | Diesel | 1.5692e-05 | 1.8987e-05 | 2.2596e-05 | 0.00022787 | 0.00021712 | 0.0085849 | 1.0085e-05 | 9.2781e-06 | 1.0085e-05 | 7.8901e-08 | 7.0069e-08 | 278.5265 | 45.1618 | 0.20244 | 14361.4655 | 223.0863 | 318 | 0.36205 | 0.43808 | 0.52135 | 5.2574 | 5.0094 | 198.071 | 0.23268 | 0.21406 | 0.23268 | 0.0018204 | 0.0016166
Los Angeles (SC) | 2020 | ConstMin - Rollers | 1976 | 50 | Diesel | 1.4102e-05 | 1.7063e-05 | 2.0306e-05 | 4.6978e-05 | 3.2813e-05 | 0.002521 | 4.4584e-06 | 4.1017e-06 | 4.4584e-06 | 2.2885e-08 | 2.0576e-08 | 81.7924 | 90.3237 | 0.40488 | 3793.5947 | 223.0863 | 42 | 1.2317 | 1.4903 | 1.7736 | 4.1032 | 2.8661 | 220.1988 | 0.38942 | 0.35826 | 0.38942 | 0.0019989 | 0.0017972
Los Angeles (SC) | 2020 | ConstMin - Rollers | 1976 | 100 | Diesel | 3.6265e-05 | 4.388e-05 | 5.2221e-05 | 0.00014284 | 0.00034924 | 0.012029 | 2.5379e-05 | 2.3349e-05 | 2.5379e-05 | 1.1012e-07 | 9.8178e-08 | 390.2626 | 230.5512 | 1.0122 | 19965.7339 | 227.7711 | 86.6 | 0.60185 | 0.72824 | 0.86666 | 2.3706 | 5.796 | 199.6295 | 0.42119 | 0.3875 | 0.42119 | 0.0018276 | 0.0016293
Los Angeles (SC) | 2020 | ConstMin - Rollers | 1976 | 300 | Diesel | 1.1026e-05 | 1.3341e-05 | 1.5877e-05 | 5.7255e-05 | 0.0001411 | 0.0052643 | 7.2719e-06 | 6.6902e-06 | 7.2719e-06 | 4.834e-08 | 4.2967e-08 | 170.7946 | 45.1618 | 0.20244 | 8806.5591 | 223.0863 | 195 | 0.41484 | 0.50196 | 0.59737 | 2.1542 | 5.309 | 198.071 | 0.27361 | 0.25172 | 0.27361 | 0.0018188 | 0.0016166
Los Angeles (SC) | 2020 | ConstMin - Rollers | 1977 | 100 | Diesel | 1.3502e-05 | 1.6337e-05 | 1.9442e-05 | 5.3297e-05 | 0.00013037 | 0.0045084 | 9.429e-06 | 8.6747e-06 | 9.429e-06 | 4.1277e-08 | 3.6797e-08 | 146.2702 | 90.3237 | 0.40488 | 7542.0275 | 223.0863 | 83.5 | 0.59317 | 0.71774 | 0.85417 | 2.3415 | 5.7275 | 198.071 | 0.41425 | 0.38111 | 0.41425 | 0.0018135 | 0.0016166
Los Angeles (SC) | 2020 | ConstMin - Rollers | 1978 | 25 | Diesel | 4.1012e-06 | 4.9625e-06 | 5.9058e-06 | 1.3691e-05 | 9.7106e-06 | 0.00075031 | 1.3029e-06 | 1.1987e-06 | 1.3029e-06 | 6.8139e-09 | 6.1239e-09 | 24.343 | 45.1618 | 0.20244 | 1129.046 | 223.0863 | 25 | 1.2036 | 1.4564 | 1.7332 | 4.0181 | 2.8499 | 220.1988 | 0.38238 | 0.35179 | 0.38238 | 0.0019997 | 0.0017972
Los Angeles (SC) | 2020 | ConstMin - Rollers | 1978 | 100 | Diesel | 4.1036e-05 | 4.9654e-05 | 5.9092e-05 | 0.00016235 | 0.00039729 | 0.013795 | 2.8598e-05 | 2.631e-05 | 2.8598e-05 | 1.2631e-07 | 1.1259e-07 | 447.5694 | 270.971 | 1.2146 | 23077.7009 | 223.0863 | 85.1667 | 0.58919 | 0.71292 | 0.84844 | 2.331 | 5.7043 | 198.071 | 0.4106 | 0.37776 | 0.4106 | 0.0018136 | 0.0016166
Los Angeles (SC) | 2020 | ConstMin - Rollers | 1978 | 300 | Diesel | 1.3947e-05 | 1.6876e-05 | 2.0084e-05 | 7.2748e-05 | 0.00017944 | 0.0067491 | 9.1602e-06 | 8.4274e-06 | 9.1602e-06 | 6.198e-08 | 5.5085e-08 | 218.9674 | 45.1618 | 0.20244 | 11290.4603 | 223.0863 | 250 | 0.40931 | 0.49527 | 0.58941 | 2.135 | 5.2661 | 198.071 | 0.26883 | 0.24732 | 0.26883 | 0.001819 | 0.0016166
Los Angeles (SC) | 2020 | ConstMin - Rollers | 1979 | 50 | Diesel | 2.3348e-05 | 2.8251e-05 | 3.3621e-05 | 7.8028e-05 | 5.5774e-05 | 0.0043218 | 7.4359e-06 | 6.841e-06 | 7.4359e-06 | 3.9257e-08 | 3.5274e-08 | 140.2155 | 180.6474 | 0.80976 | 6503.3051 | 223.0863 | 36 | 1.1896 | 1.4394 | 1.713 | 3.9756 | 2.8418 | 220.1988 | 0.37886 | 0.34855 | 0.37886 | 0.0020002 | 0.0017972
Los Angeles (SC) | 2020 | ConstMin - Rollers | 1979 | 100 | Diesel | 6.9394e-06 | 8.3967e-06 | 9.9927e-06 | 2.7515e-05 | 6.7365e-05 | 0.0023487 | 4.8256e-06 | 4.4395e-06 | 4.8256e-06 | 2.1507e-08 | 1.917e-08 | 76.2007 | 45.1618 | 0.20244 | 3929.0802 | 223.0863 | 87 | 0.58522 | 0.70811 | 0.84271 | 2.3204 | 5.6811 | 198.071 | 0.40695 | 0.3744 | 0.40695 | 0.0018137 | 0.0016166
Los Angeles (SC) | 2020 | ConstMin - Rollers | 1979 | 175 | Diesel | 7.6581e-06 | 9.2663e-06 | 1.1028e-05 | 4.0036e-05 | 9.8794e-05 | 0.0037311 | 5.0189e-06 | 4.6174e-06 | 5.0189e-06 | 3.4266e-08 | 3.0452e-08 | 121.05 | 49.9038 | 0.20244 | 6237.9793 | 246.5103 | 125 | 0.40678 | 0.49221 | 0.58577 | 2.1266 | 5.2477 | 198.1864 | 0.2666 | 0.24527 | 0.2666 | 0.0018201 | 0.0016176
Los Angeles (SC) | 2020 | ConstMin - Rollers | 1979 | 300 | Diesel | 9.974e-06 | 1.2069e-05 | 1.4363e-05 | 5.2143e-05 | 0.00012867 | 0.0048594 | 6.5367e-06 | 6.0138e-06 | 6.5367e-06 | 4.4628e-08 | 3.9661e-08 | 157.6565 | 45.1618 | 0.20244 | 8129.1314 | 223.0863 | 180 | 0.40655 | 0.49192 | 0.58543 | 2.1254 | 5.2447 | 198.071 | 0.26644 | 0.24513 | 0.26644 | 0.0018191 | 0.0016166
Los Angeles (SC) | 2020 | ConstMin - Rollers | 1980 | 50 | Diesel | 2.868e-05 | 3.4703e-05 | 4.1299e-05 | 9.5955e-05 | 6.9133e-05 | 0.0053722 | 9.1574e-06 | 8.4248e-06 | 9.1574e-06 | 4.8808e-08 | 4.3847e-08 | 174.2957 | 225.8092 | 1.0122 | 8083.9696 | 223.0863 | 35.8 | 1.1756 | 1.4224 | 1.6928 | 3.933 | 2.8337 | 220.1988 | 0.37535 | 0.34532 | 0.37535 | 0.0020006 | 0.0017972
Los Angeles (SC) | 2020 | ConstMin - Rollers | 1980 | 100 | Diesel | 6.4483e-05 | 7.8025e-05 | 9.2856e-05 | 0.00025626 | 0.00062769 | 0.021974 | 4.4743e-05 | 4.1164e-05 | 4.4743e-05 | 2.0123e-07 | 1.7935e-07 | 712.9282 | 471.9412 | 2.0244 | 36905.8051 | 233.1252 | 78.2 | 0.57895 | 0.70052 | 0.83368 | 2.3008 | 5.6355 | 197.2896 | 0.40171 | 0.36958 | 0.40171 | 0.0018067 | 0.0016103
Los Angeles (SC) | 2020 | ConstMin - Rollers | 1980 | 175 | Diesel | 6.7241e-06 | 8.1361e-06 | 9.6826e-06 | 3.6681e-05 | 8.4781e-05 | 0.0035095 | 4.6786e-06 | 4.3043e-06 | 4.6786e-06 | 3.2246e-08 | 2.8644e-08 | 113.8631 | 45.1618 | 0.20244 | 5871.0394 | 223.0863 | 130 | 0.37949 | 0.45919 | 0.54647 | 2.0702 | 4.7848 | 198.071 | 0.26405 | 0.24293 | 0.26405 | 0.0018199 | 0.0016166
Los Angeles (SC) | 2020 | ConstMin - Rollers | 1981 | 50 | Diesel | 4.7493e-06 | 5.7467e-06 | 6.839e-06 | 1.5908e-05 | 1.1553e-05 | 0.00090037 | 1.5204e-06 | 1.3987e-06 | 1.5204e-06 | 8.1819e-09 | 7.3487e-09 | 29.2116 | 45.1618 | 0.20244 | 1354.8552 | 223.0863 | 30 | 1.1615 | 1.4054 | 1.6726 | 3.8905 | 2.8256 | 220.1988 | 0.37183 | 0.34208 | 0.37183 | 0.002001 | 0.0017972
Los Angeles (SC) | 2020 | ConstMin - Rollers | 1981 | 75 | Diesel | 1.1644e-05 | 1.409e-05 | 1.6768e-05 | 4.6383e-05 | 0.00011366 | 0.0039955 | 8.0618e-06 | 7.4169e-06 | 8.0618e-06 | 3.6591e-08 | 3.2611e-08 | 129.6287 | 90.3237 | 0.40488 | 6683.9525 | 223.0863 | 74 | 0.57726 | 0.69849 | 0.83126 | 2.2994 | 5.6346 | 198.071 | 0.39966 | 0.36768 | 0.39966 | 0.0018139 | 0.0016166
Los Angeles (SC) | 2020 | ConstMin - Rollers | 1982 | 50 | Diesel | 5.1611e-06 | 6.245e-06 | 7.432e-06 | 1.7307e-05 | 1.2672e-05 | 0.00099041 | 1.6566e-06 | 1.5241e-06 | 1.6566e-06 | 9.002e-09 | 8.0836e-09 | 32.1327 | 45.1618 | 0.20244 | 1490.3408 | 223.0863 | 33 | 1.1475 | 1.3885 | 1.6524 | 3.8479 | 2.8175 | 220.1988 | 0.36831 | 0.33885 | 0.36831 | 0.0020014 | 0.0017972
Los Angeles (SC) | 2020 | ConstMin - Rollers | 1982 | 75 | Diesel | 1.6799e-05 | 2.0327e-05 | 2.4191e-05 | 6.7072e-05 | 0.00016444 | 0.0058042 | 1.1605e-05 | 1.0676e-05 | 1.1605e-05 | 5.3159e-08 | 4.7373e-08 | 188.312 | 135.4855 | 0.60732 | 9709.7959 | 223.0863 | 71.6667 | 0.57328 | 0.69367 | 0.82553 | 2.2888 | 5.6114 | 198.071 | 0.39601 | 0.36433 | 0.39601 | 0.0018141 | 0.0016166
Los Angeles (SC) | 2020 | ConstMin - Rollers | 1983 | 50 | Diesel | 2.1841e-05 | 2.6428e-05 | 3.1451e-05 | 7.3328e-05 | 5.4135e-05 | 0.0042432 | 7.0295e-06 | 6.4671e-06 | 7.0295e-06 | 3.8575e-08 | 3.4632e-08 | 137.665 | 185.3894 | 0.80976 | 6395.9329 | 228.9423 | 34.5 | 1.1315 | 1.3691 | 1.6294 | 3.7989 | 2.8046 | 219.8227 | 0.36417 | 0.33504 | 0.36417 | 0.0019984 | 0.0017942
Los Angeles (SC) | 2020 | ConstMin - Rollers | 1983 | 75 | Diesel | 2.7313e-05 | 3.3049e-05 | 3.9331e-05 | 0.00010931 | 0.0002681 | 0.0095027 | 1.8824e-05 | 1.7318e-05 | 1.8824e-05 | 8.7038e-08 | 7.756e-08 | 308.3061 | 225.8092 | 1.0122 | 15896.9681 | 223.0863 | 70.4 | 0.56931 | 0.68886 | 0.8198 | 2.2783 | 5.5882 | 198.071 | 0.39236 | 0.36097 | 0.39236 | 0.0018142 | 0.0016166
Los Angeles (SC) | 2020 | ConstMin - Rollers | 1983 | 175 | Diesel | 7.1697e-06 | 8.6753e-06 | 1.0324e-05 | 3.9385e-05 | 9.1161e-05 | 0.0038206 | 4.9551e-06 | 4.5587e-06 | 4.9551e-06 | 3.5108e-08 | 3.1183e-08 | 123.9552 | 49.9038 | 0.20244 | 6387.6908 | 246.5103 | 128 | 0.37191 | 0.45002 | 0.53556 | 2.043 | 4.7288 | 198.1864 | 0.25703 | 0.23647 | 0.25703 | 0.0018212 | 0.0016176
Los Angeles (SC) | 2020 | ConstMin - Rollers | 1984 | 50 | Diesel | 4.0737e-05 | 4.9292e-05 | 5.8662e-05 | 0.00013694 | 0.00010194 | 0.0080134 | 1.3147e-05 | 1.2096e-05 | 1.3147e-05 | 7.2866e-08 | 6.5404e-08 | 259.9858 | 343.9074 | 1.4171 | 12135.019 | 242.686 | 35.2857 | 1.1123 | 1.3459 | 1.6018 | 3.739 | 2.7836 | 218.8075 | 0.35899 | 0.33027 | 0.35899 | 0.0019896 | 0.0017859
Los Angeles (SC) | 2020 | ConstMin - Rollers | 1984 | 100 | Diesel | 8.6222e-05 | 0.00010433 | 0.00012416 | 0.00034587 | 0.00084875 | 0.030209 | 5.9284e-05 | 5.4542e-05 | 5.9284e-05 | 2.7671e-07 | 2.4656e-07 | 980.0981 | 632.2658 | 2.8342 | 50536.1004 | 223.0863 | 79.9286 | 0.56533 | 0.68405 | 0.81407 | 2.2678 | 5.565 | 198.071 | 0.38871 | 0.35761 | 0.38871 | 0.0018143 | 0.0016166
Los Angeles (SC) | 2020 | ConstMin - Rollers | 1984 | 300 | Diesel | 1.1671e-05 | 1.4122e-05 | 1.6807e-05 | 6.4266e-05 | 0.00014882 | 0.0062632 | 8.0474e-06 | 7.4036e-06 | 8.0474e-06 | 5.7556e-08 | 5.1119e-08 | 203.2018 | 45.1618 | 0.20244 | 10477.5472 | 223.0863 | 232 | 0.3691 | 0.44661 | 0.5315 | 2.0324 | 4.7065 | 198.071 | 0.2545 | 0.23414 | 0.2545 | 0.0018202 | 0.0016166
Los Angeles (SC) | 2020 | ConstMin - Rollers | 1984 | 600 | Diesel | 1.8977e-05 | 2.2963e-05 | 2.7327e-05 | 0.00026968 | 0.00025964 | 0.011521 | 1.2656e-05 | 1.1644e-05 | 1.2656e-05 | 1.0595e-07 | 9.4037e-08 | 373.8023 | 49.9038 | 0.20244 | 19262.8802 | 246.5103 | 386 | 0.32644 | 0.39499 | 0.47007 | 4.639 | 4.4662 | 198.1864 | 0.2177 | 0.20029 | 0.2177 | 0.0018225 | 0.0016176
Los Angeles (SC) | 2020 | ConstMin - Rollers | 1985 | 50 | Diesel | 0.00010878 | 0.00013163 | 0.00015665 | 0.00036612 | 0.00027488 | 0.02167 | 3.5207e-05 | 3.2391e-05 | 3.5207e-05 | 1.9709e-07 | 1.7687e-07 | 703.0629 | 885.1721 | 3.6439 | 32751.3673 | 242.9162 | 37 | 1.1006 | 1.3317 | 1.5848 | 3.704 | 2.781 | 219.239 | 0.3562 | 0.3277 | 0.3562 | 0.001994 | 0.0017894
Los Angeles (SC) | 2020 | ConstMin - Rollers | 1985 | 100 | Diesel | 8.0838e-05 | 9.7815e-05 | 0.00011641 | 0.00032506 | 0.00079805 | 0.028524 | 5.5451e-05 | 5.1015e-05 | 5.5451e-05 | 2.6129e-07 | 2.3281e-07 | 925.417 | 619.1688 | 2.6317 | 47628.3726 | 235.2702 | 76.9231 | 0.56239 | 0.68049 | 0.80984 | 2.2614 | 5.552 | 198.438 | 0.38577 | 0.35491 | 0.38577 | 0.0018178 | 0.0016196
Los Angeles (SC) | 2020 | ConstMin - Rollers | 1985 | 175 | Diesel | 2.794e-05 | 3.3807e-05 | 4.0234e-05 | 0.00016083 | 0.00038173 | 0.016132 | 2.0533e-05 | 1.8891e-05 | 2.0533e-05 | 1.4831e-07 | 1.3167e-07 | 523.3906 | 194.1959 | 0.80976 | 26896.1346 | 239.8177 | 138.5 | 0.34421 | 0.41649 | 0.49566 | 1.9813 | 4.7027 | 198.7417 | 0.25296 | 0.23272 | 0.25296 | 0.0018271 | 0.0016221
Los Angeles (SC) | 2020 | ConstMin - Rollers | 1985 | 300 | Diesel | 2.4778e-05 | 2.9982e-05 | 3.5681e-05 | 0.00014263 | 0.00033853 | 0.014307 | 1.821e-05 | 1.6753e-05 | 1.821e-05 | 1.3153e-07 | 1.1677e-07 | 464.1661 | 109.5175 | 0.40488 | 23874.8074 | 270.4921 | 218 | 0.34389 | 0.41611 | 0.4952 | 1.9795 | 4.6984 | 198.5576 | 0.25273 | 0.23251 | 0.25273 | 0.0018254 | 0.0016206
Los Angeles (SC) | 2020 | ConstMin - Rollers | 1985 | 600 | Diesel | 1.3204e-05 | 1.5976e-05 | 1.9013e-05 | 0.00019443 | 0.00019406 | 0.0086389 | 9.4163e-06 | 8.663e-06 | 9.4163e-06 | 7.9474e-08 | 7.0509e-08 | 280.2783 | 45.1618 | 0.20244 | 14451.7892 | 223.0863 | 320 | 0.30273 | 0.3663 | 0.43593 | 4.4578 | 4.4494 | 198.071 | 0.2159 | 0.19862 | 0.2159 | 0.0018222 | 0.0016166
Los Angeles (SC) | 2020 | ConstMin - Rollers | 1986 | 50 | Diesel | 4.6382e-05 | 5.6122e-05 | 6.679e-05 | 0.0001563 | 0.00011837 | 0.0093585 | 1.5055e-05 | 1.3851e-05 | 1.5055e-05 | 8.5132e-08 | 7.6383e-08 | 303.6258 | 420.2309 | 1.822 | 14101.0824 | 230.6464 | 33.5556 | 1.0899 | 1.3188 | 1.5694 | 3.6728 | 2.7814 | 219.9071 | 0.35377 | 0.32547 | 0.35377 | 0.0020005 | 0.0017949
Los Angeles (SC) | 2020 | ConstMin - Rollers | 1986 | 75 | Diesel | 5.2348e-05 | 6.3341e-05 | 7.5381e-05 | 0.00021101 | 0.0005183 | 0.018603 | 3.5822e-05 | 3.2956e-05 | 3.5822e-05 | 1.7042e-07 | 1.5183e-07 | 603.542 | 456.5862 | 2.0244 | 31002.204 | 225.5402 | 67.9 | 0.55949 | 0.67698 | 0.80567 | 2.2552 | 5.5395 | 198.8236 | 0.38286 | 0.35223 | 0.38286 | 0.0018214 | 0.0016228
Los Angeles (SC) | 2020 | ConstMin - Rollers | 1986 | 175 | Diesel | 6.0352e-06 | 7.3027e-06 | 8.6908e-06 | 3.4825e-05 | 8.2698e-05 | 0.0035095 | 4.4247e-06 | 4.0707e-06 | 4.4247e-06 | 3.2266e-08 | 2.8644e-08 | 113.8631 | 45.1618 | 0.20244 | 5871.0394 | 223.0863 | 130 | 0.34062 | 0.41215 | 0.49049 | 1.9654 | 4.6673 | 198.071 | 0.24972 | 0.22974 | 0.24972 | 0.001821 | 0.0016166
Los Angeles (SC) | 2020 | ConstMin - Rollers | 1986 | 600 | Diesel | 1.3127e-05 | 1.5884e-05 | 1.8903e-05 | 0.00019149 | 0.00019345 | 0.0086389 | 9.3431e-06 | 8.5957e-06 | 9.3431e-06 | 7.9477e-08 | 7.0509e-08 | 280.2783 | 45.1618 | 0.20244 | 14451.7892 | 223.0863 | 320 | 0.30098 | 0.36419 | 0.43341 | 4.3905 | 4.4353 | 198.071 | 0.21422 | 0.19708 | 0.21422 | 0.0018222 | 0.0016166
Los Angeles (SC) | 2020 | ConstMin - Rollers | 1987 | 50 | Diesel | 8.1801e-05 | 9.8979e-05 | 0.00011779 | 0.00027602 | 0.00021086 | 0.01672 | 2.6631e-05 | 2.45e-05 | 2.6631e-05 | 1.5213e-07 | 1.3647e-07 | 542.4586 | 691.6536 | 3.0366 | 25083.9705 | 227.7711 | 36.2667 | 1.0806 | 1.3075 | 1.556 | 3.6461 | 2.7853 | 220.8632 | 0.35178 | 0.32364 | 0.35178 | 0.0020096 | 0.0018027
Los Angeles (SC) | 2020 | ConstMin - Rollers | 1987 | 100 | Diesel | 5.0468e-05 | 6.1066e-05 | 7.2674e-05 | 0.00020393 | 0.00050115 | 0.018063 | 3.4451e-05 | 3.1695e-05 | 3.4451e-05 | 1.6549e-07 | 1.4743e-07 | 586.0468 | 400.3597 | 1.822 | 30249.4013 | 219.74 | 75.5556 | 0.55282 | 0.66891 | 0.79606 | 2.2338 | 5.4896 | 197.8648 | 0.37737 | 0.34718 | 0.37737 | 0.0018128 | 0.0016149
Los Angeles (SC) | 2020 | ConstMin - Rollers | 1987 | 175 | Diesel | 7.8562e-06 | 9.506e-06 | 1.1313e-05 | 4.5444e-05 | 0.00010797 | 0.0046013 | 5.7456e-06 | 5.2859e-06 | 5.7456e-06 | 4.2305e-08 | 3.7555e-08 | 149.2833 | 62.5492 | 0.20244 | 7693.5455 | 308.9745 | 123 | 0.33836 | 0.40941 | 0.48723 | 1.9572 | 4.65 | 198.1699 | 0.24745 | 0.22766 | 0.24745 | 0.001822 | 0.0016174
Los Angeles (SC) | 2020 | ConstMin - Rollers | 1988 | 50 | Diesel | 7.6231e-05 | 9.224e-05 | 0.00010977 | 0.00026323 | 0.00020009 | 0.016134 | 2.544e-05 | 2.3405e-05 | 2.544e-05 | 1.4688e-07 | 1.3168e-07 | 523.4489 | 703.3957 | 3.0366 | 24337.4905 | 231.6379 | 34.6 | 1.0379 | 1.2558 | 1.4945 | 3.5838 | 2.7242 | 219.6603 | 0.34636 | 0.31865 | 0.34636 | 0.0019997 | 0.0017928
Los Angeles (SC) | 2020 | ConstMin - Rollers | 1988 | 100 | Diesel | 4.6906e-05 | 5.6756e-05 | 6.7545e-05 | 0.00020092 | 0.00045711 | 0.024595 | 3.8162e-05 | 3.5109e-05 | 3.8162e-05 | 2.2598e-07 | 2.0074e-07 | 797.9431 | 544.8776 | 2.2269 | 41163.0271 | 244.6851 | 75.5455 | 0.37758 | 0.45687 | 0.54371 | 1.6173 | 3.6796 | 197.9783 | 0.30719 | 0.28261 | 0.30719 | 0.0018191 | 0.0016159
Los Angeles (SC) | 2020 | ConstMin - Rollers | 1988 | 175 | Diesel | 4.4223e-06 | 5.351e-06 | 6.3681e-06 | 2.1327e-05 | 5.8582e-05 | 0.0033746 | 2.8817e-06 | 2.6512e-06 | 2.8817e-06 | 3.1067e-08 | 2.7543e-08 | 109.4837 | 45.1618 | 0.20244 | 5645.2302 | 223.0863 | 125 | 0.25957 | 0.31408 | 0.37378 | 1.2518 | 3.4385 | 198.071 | 0.16914 | 0.15561 | 0.16914 | 0.0018235 | 0.0016166
Los Angeles (SC) | 2020 | ConstMin - Rollers | 1988 | 300 | Diesel | 8.5651e-06 | 1.0364e-05 | 1.2334e-05 | 4.2399e-05 | 0.00011645 | 0.0070461 | 5.3827e-06 | 4.952e-06 | 5.3827e-06 | 6.4887e-08 | 5.7509e-08 | 228.602 | 45.1618 | 0.20244 | 11787.2406 | 223.0863 | 261 | 0.24077 | 0.29133 | 0.34671 | 1.1919 | 3.2735 | 198.071 | 0.15131 | 0.13921 | 0.15131 | 0.001824 | 0.0016166
Los Angeles (SC) | 2020 | ConstMin - Rollers | 1989 | 50 | Diesel | 6.2865e-05 | 7.6067e-05 | 9.0526e-05 | 0.00021737 | 0.00016672 | 0.013483 | 2.1044e-05 | 1.9361e-05 | 2.1044e-05 | 1.2277e-07 | 1.1005e-07 | 437.4444 | 522.5225 | 2.2269 | 20425.8797 | 234.6462 | 39.0909 | 1.0198 | 1.234 | 1.4685 | 3.5263 | 2.7046 | 218.7233 | 0.34138 | 0.31407 | 0.34138 | 0.0019916 | 0.0017852
Los Angeles (SC) | 2020 | ConstMin - Rollers | 1989 | 100 | Diesel | 8.6009e-05 | 0.00010407 | 0.00012385 | 0.00036935 | 0.00084071 | 0.045427 | 6.9798e-05 | 6.4214e-05 | 6.9798e-05 | 4.1741e-07 | 3.7077e-07 | 1473.8179 | 981.8184 | 4.2513 | 75833.7854 | 230.9474 | 77.2381 | 0.37581 | 0.45473 | 0.54117 | 1.6138 | 3.6734 | 198.4879 | 0.30498 | 0.28058 | 0.30498 | 0.0018238 | 0.00162
Los Angeles (SC) | 2020 | ConstMin - Rollers | 1989 | 175 | Diesel | 1.6715e-05 | 2.0226e-05 | 2.407e-05 | 8.0816e-05 | 0.0002221 | 0.012848 | 1.0865e-05 | 9.9958e-06 | 1.0865e-05 | 1.1829e-07 | 1.0487e-07 | 416.8502 | 156.4858 | 0.60732 | 21647.1996 | 257.6646 | 138.3333 | 0.25586 | 0.30959 | 0.36844 | 1.237 | 3.3996 | 196.6669 | 0.16631 | 0.153 | 0.16631 | 0.0018106 | 0.0016052
Los Angeles (SC) | 2020 | ConstMin - Rollers | 1990 | 50 | Diesel | 0.00013635 | 0.00016498 | 0.00019634 | 0.00047212 | 0.00036542 | 0.029639 | 4.5788e-05 | 4.2125e-05 | 4.5788e-05 | 2.6994e-07 | 2.4191e-07 | 961.6202 | 1267.9187 | 5.061 | 44123.5706 | 250.5259 | 34.8 | 1.0239 | 1.2389 | 1.4744 | 3.5454 | 2.7442 | 222.5799 | 0.34385 | 0.31634 | 0.34385 | 0.0020271 | 0.0018167
Los Angeles (SC) | 2020 | ConstMin - Rollers | 1990 | 100 | Diesel | 8.1326e-05 | 9.8405e-05 | 0.00011711 | 0.00035013 | 0.00079738 | 0.043269 | 6.5828e-05 | 6.0562e-05 | 6.5828e-05 | 3.976e-07 | 3.5316e-07 | 1403.8185 | 887.4302 | 3.6439 | 71980.4481 | 243.5358 | 81.1111 | 0.37437 | 0.45299 | 0.5391 | 1.6118 | 3.6706 | 199.1817 | 0.30303 | 0.27878 | 0.30303 | 0.0018303 | 0.0016257
Los Angeles (SC) | 2020 | ConstMin - Rollers | 1990 | 175 | Diesel | 5.0555e-06 | 6.1171e-06 | 7.2799e-06 | 2.4505e-05 | 6.7379e-05 | 0.0039145 | 3.2776e-06 | 3.0154e-06 | 3.2776e-06 | 3.604e-08 | 3.1949e-08 | 127.0011 | 45.1618 | 0.20244 | 6548.467 | 223.0863 | 145 | 0.25581 | 0.30952 | 0.36836 | 1.2399 | 3.4093 | 198.071 | 0.16585 | 0.15258 | 0.16585 | 0.0018236 | 0.0016166
Los Angeles (SC) | 2020 | ConstMin - Rollers | 1991 | 50 | Diesel | 4.3799e-05 | 5.2997e-05 | 6.307e-05 | 0.00015188 | 0.00011865 | 0.0096521 | 1.4757e-05 | 1.3576e-05 | 1.4757e-05 | 8.7925e-08 | 7.8779e-08 | 313.1522 | 450.0377 | 1.822 | 14451.2121 | 247.0061 | 32.1111 | 1.0043 | 1.2152 | 1.4461 | 3.4825 | 2.7205 | 221.3117 | 0.33835 | 0.31128 | 0.33835 | 0.002016 | 0.0018063
Los Angeles (SC) | 2020 | ConstMin - Rollers | 1991 | 100 | Diesel | 6.1531e-05 | 7.4452e-05 | 8.8604e-05 | 0.00026559 | 0.00060516 | 0.032979 | 4.9674e-05 | 4.57e-05 | 4.9674e-05 | 3.0306e-07 | 2.6917e-07 | 1069.9738 | 665.4597 | 2.6317 | 55693.8606 | 252.8597 | 83.6923 | 0.36607 | 0.44295 | 0.52715 | 1.5801 | 3.6004 | 196.209 | 0.29553 | 0.27189 | 0.29553 | 0.0018031 | 0.0016014
Los Angeles (SC) | 2020 | ConstMin - Rollers | 1991 | 175 | Diesel | 5.9369e-06 | 7.1836e-06 | 8.5491e-06 | 2.8852e-05 | 7.9371e-05 | 0.004631 | 3.839e-06 | 3.5319e-06 | 3.839e-06 | 4.2638e-08 | 3.7797e-08 | 150.2472 | 53.5168 | 0.20244 | 7759.9334 | 264.3572 | 145 | 0.2535 | 0.30674 | 0.36505 | 1.232 | 3.3891 | 197.7432 | 0.16393 | 0.15081 | 0.16393 | 0.0018206 | 0.001614
Los Angeles (SC) | 2020 | ConstMin - Rollers | 1992 | 50 | Diesel | 6.0701e-05 | 7.3448e-05 | 8.741e-05 | 0.00021081 | 0.00016623 | 0.013563 | 2.052e-05 | 1.8878e-05 | 2.052e-05 | 1.2358e-07 | 1.107e-07 | 440.0483 | 558.4262 | 2.2269 | 20306.4061 | 250.7692 | 36.3636 | 0.99049 | 1.1985 | 1.4263 | 3.4398 | 2.7125 | 221.3198 | 0.33483 | 0.30804 | 0.33483 | 0.0020165 | 0.0018064
Los Angeles (SC) | 2020 | ConstMin - Rollers | 1992 | 100 | Diesel | 3.7452e-05 | 4.5317e-05 | 5.3931e-05 | 0.00016208 | 0.0003695 | 0.020223 | 3.0154e-05 | 2.7742e-05 | 3.0154e-05 | 1.8585e-07 | 1.6506e-07 | 656.1156 | 422.489 | 1.6195 | 34380.0444 | 260.8715 | 81.375 | 0.36095 | 0.43675 | 0.51977 | 1.5621 | 3.5611 | 194.9068 | 0.29062 | 0.26737 | 0.29062 | 0.0017912 | 0.0015908
Los Angeles (SC) | 2020 | ConstMin - Rollers | 1992 | 175 | Diesel | 1.1812e-05 | 1.4292e-05 | 1.7009e-05 | 5.7555e-05 | 0.00015841 | 0.0092825 | 7.6179e-06 | 7.0085e-06 | 7.6179e-06 | 8.5467e-08 | 7.5763e-08 | 301.1617 | 104.3239 | 0.40488 | 15648.578 | 257.6646 | 150 | 0.25011 | 0.30263 | 0.36016 | 1.2187 | 3.3542 | 196.5522 | 0.1613 | 0.1484 | 0.1613 | 0.0018097 | 0.0016042
Los Angeles (SC) | 2020 | ConstMin - Rollers | 1993 | 50 | Diesel | 7.17e-05 | 8.6757e-05 | 0.00010325 | 0.00024938 | 0.00019854 | 0.016247 | 2.4321e-05 | 2.2375e-05 | 2.4321e-05 | 1.4806e-07 | 1.3261e-07 | 527.1307 | 728.6863 | 2.8342 | 24515.0894 | 257.1069 | 33.6429 | 0.96911 | 1.1726 | 1.3955 | 3.3707 | 2.6835 | 219.6028 | 0.32872 | 0.30243 | 0.32872 | 0.0020013 | 0.0017924
Los Angeles (SC) | 2020 | ConstMin - Rollers | 1993 | 100 | Diesel | 4.843e-05 | 5.8601e-05 | 6.974e-05 | 0.00021015 | 0.00047933 | 0.026348 | 3.8888e-05 | 3.5777e-05 | 3.8888e-05 | 2.4214e-07 | 2.1505e-07 | 854.8226 | 482.7801 | 1.822 | 44254.841 | 264.9769 | 91.6667 | 0.36261 | 0.43876 | 0.52216 | 1.5734 | 3.5889 | 197.2733 | 0.29116 | 0.26787 | 0.29116 | 0.001813 | 0.0016101
Los Angeles (SC) | 2020 | ConstMin - Rollers | 1993 | 175 | Diesel | 2.2598e-05 | 2.7343e-05 | 3.2541e-05 | 0.0001104 | 0.00030402 | 0.017892 | 1.4535e-05 | 1.3372e-05 | 1.4535e-05 | 1.6474e-07 | 1.4603e-07 | 580.4945 | 229.1963 | 0.80976 | 29795.5248 | 283.0407 | 130 | 0.2513 | 0.30408 | 0.36188 | 1.2278 | 3.381 | 198.9757 | 0.16164 | 0.14871 | 0.16164 | 0.0018321 | 0.001624
Los Angeles (SC) | 2020 | ConstMin - Rollers | 1993 | 300 | Diesel | 9.2828e-06 | 1.1232e-05 | 1.3367e-05 | 4.5352e-05 | 0.00012489 | 0.0073499 | 5.9706e-06 | 5.493e-06 | 5.9706e-06 | 6.7675e-08 | 5.9989e-08 | 238.4588 | 56.9039 | 0.20244 | 12291.2467 | 281.0887 | 216 | 0.25025 | 0.3028 | 0.36036 | 1.2226 | 3.3667 | 198.1392 | 0.16096 | 0.14808 | 0.16096 | 0.0018244 | 0.0016172
Los Angeles (SC) | 2020 | ConstMin - Rollers | 1994 | 50 | Diesel | 0.00016667 | 0.00020167 | 0.00024 | 0.00058061 | 0.00046673 | 0.038309 | 5.6733e-05 | 5.2195e-05 | 5.6733e-05 | 3.4919e-07 | 3.1268e-07 | 1242.9071 | 1701.2466 | 6.4781 | 57576.5633 | 262.6144 | 33.8438 | 0.95917 | 1.1606 | 1.3812 | 3.3414 | 2.686 | 220.4682 | 0.3265 | 0.30038 | 0.3265 | 0.0020096 | 0.0017994
Los Angeles (SC) | 2020 | ConstMin - Rollers | 1994 | 100 | Diesel | 9.6649e-05 | 0.00011695 | 0.00013917 | 0.00042051 | 0.00095963 | 0.052978 | 7.7391e-05 | 7.12e-05 | 7.7391e-05 | 4.8691e-07 | 4.324e-07 | 1718.8253 | 1044.1418 | 4.0488 | 89326.3285 | 257.8877 | 85.55 | 0.35851 | 0.4338 | 0.51626 | 1.5598 | 3.5597 | 196.5193 | 0.28708 | 0.26411 | 0.28708 | 0.0018062 | 0.001604
Los Angeles (SC) | 2020 | ConstMin - Rollers | 1994 | 175 | Diesel | 2.6411e-05 | 3.1957e-05 | 3.8032e-05 | 0.00012938 | 0.00035647 | 0.02107 | 1.6941e-05 | 1.5585e-05 | 1.6941e-05 | 1.9401e-07 | 1.7197e-07 | 683.5913 | 230.777 | 0.80976 | 35193.4939 | 284.9927 | 152.5 | 0.24866 | 0.30088 | 0.35807 | 1.2181 | 3.3562 | 198.3751 | 0.1595 | 0.14674 | 0.1595 | 0.0018266 | 0.0016191
Los Angeles (SC) | 2020 | ConstMin - Rollers | 1994 | 300 | Diesel | 1.3265e-05 | 1.6051e-05 | 1.9102e-05 | 6.4983e-05 | 0.00017904 | 0.010583 | 8.5087e-06 | 7.828e-06 | 8.5087e-06 | 9.7443e-08 | 8.6374e-08 | 343.3409 | 90.3237 | 0.40488 | 17703.4418 | 223.0863 | 196 | 0.24828 | 0.30042 | 0.35752 | 1.2163 | 3.351 | 198.071 | 0.15925 | 0.14651 | 0.15925 | 0.0018238 | 0.0016166
Los Angeles (SC) | 2020 | ConstMin - Rollers | 1995 | 50 | Diesel | 0.00025034 | 0.00030291 | 0.00036049 | 0.00087348 | 0.0007091 | 0.058378 | 8.5521e-05 | 7.8679e-05 | 8.5521e-05 | 5.3222e-07 | 4.7647e-07 | 1894.003 | 2443.7072 | 9.1099 | 87973.4604 | 268.2488 | 36 | 0.94289 | 1.1409 | 1.3578 | 3.2899 | 2.6708 | 219.8781 | 0.32211 | 0.29634 | 0.32211 | 0.0020046 | 0.0017946
Los Angeles (SC) | 2020 | ConstMin - Rollers | 1995 | 100 | Diesel | 0.00015626 | 0.00018908 | 0.00022502 | 0.00068173 | 0.0015566 | 0.08631 | 0.00012478 | 0.00011479 | 0.00012478 | 7.9329e-07 | 7.0445e-07 | 2800.236 | 1662.1816 | 6.4781 | 145596.7168 | 256.5841 | 87.5938 | 0.35563 | 0.43031 | 0.5121 | 1.5515 | 3.5425 | 196.4247 | 0.28397 | 0.26125 | 0.28397 | 0.0018054 | 0.0016032
Los Angeles (SC) | 2020 | ConstMin - Rollers | 1995 | 175 | Diesel | 8.3359e-05 | 0.00010086 | 0.00012004 | 0.00040947 | 0.0011287 | 0.067009 | 5.3319e-05 | 4.9054e-05 | 5.3319e-05 | 6.1703e-07 | 5.4692e-07 | 2174.041 | 763.0093 | 2.6317 | 111810.2102 | 289.9263 | 146.5385 | 0.24703 | 0.29891 | 0.35573 | 1.2135 | 3.345 | 198.5817 | 0.15801 | 0.14537 | 0.15801 | 0.0018286 | 0.0016208
Los Angeles (SC) | 2020 | ConstMin - Rollers | 1995 | 300 | Diesel | 9.435e-06 | 1.1416e-05 | 1.3586e-05 | 4.6346e-05 | 0.00012776 | 0.0075845 | 6.035e-06 | 5.5522e-06 | 6.035e-06 | 6.9839e-08 | 6.1904e-08 | 246.0704 | 60.5169 | 0.20244 | 12708.5421 | 298.9356 | 210 | 0.246 | 0.29766 | 0.35424 | 1.2084 | 3.331 | 197.7501 | 0.15735 | 0.14476 | 0.15735 | 0.0018209 | 0.001614
Los Angeles (SC) | 2020 | ConstMin - Rollers | 1996 | 50 | Diesel | 0.00028015 | 0.00033898 | 0.00040341 | 0.00097911 | 0.00080284 | 0.066294 | 9.6058e-05 | 8.8374e-05 | 9.6058e-05 | 6.0452e-07 | 5.4108e-07 | 2150.8341 | 2827.8087 | 10.5269 | 100169.6849 | 268.6259 | 35.4231 | 0.9267 | 1.1213 | 1.3344 | 3.2388 | 2.6557 | 219.2924 | 0.31775 | 0.29233 | 0.31775 | 0.0019997 | 0.0017898
Los Angeles (SC) | 2020 | ConstMin - Rollers | 1996 | 100 | Diesel | 0.00011759 | 0.00014228 | 0.00016932 | 0.00051441 | 0.0011752 | 0.065446 | 8.8321e-05 | 8.1255e-05 | 8.8321e-05 | 6.0155e-07 | 5.3416e-07 | 2123.3219 | 1207.176 | 4.4537 | 108810.4565 | 271.0498 | 90.1364 | 0.35807 | 0.43327 | 0.51563 | 1.5665 | 3.5786 | 199.2959 | 0.26895 | 0.24744 | 0.26895 | 0.0018318 | 0.0016266
Los Angeles (SC) | 2020 | ConstMin - Rollers | 1996 | 175 | Diesel | 6.0978e-05 | 7.3783e-05 | 8.7808e-05 | 0.00030036 | 0.0008284 | 0.049395 | 3.8893e-05 | 3.5781e-05 | 3.8893e-05 | 4.5485e-07 | 4.0316e-07 | 1602.5651 | 595.0073 | 2.0244 | 82468.0061 | 293.9162 | 138.6 | 0.245 | 0.29645 | 0.35281 | 1.2068 | 3.3285 | 198.4647 | 0.15627 | 0.14377 | 0.15627 | 0.0018276 | 0.0016198
Los Angeles (SC) | 2020 | ConstMin - Rollers | 1996 | 300 | Diesel | 6.4378e-06 | 7.7898e-06 | 9.2705e-06 | 2.2966e-05 | 0.00014504 | 0.011086 | 3.4759e-06 | 3.1978e-06 | 3.4759e-06 | 1.023e-07 | 9.0484e-08 | 359.6775 | 91.4527 | 0.40488 | 18519.1775 | 225.8748 | 202.5 | 0.11519 | 0.13938 | 0.16587 | 0.41091 | 2.5952 | 198.3557 | 0.062191 | 0.057216 | 0.062191 | 0.0018304 | 0.001619
Los Angeles (SC) | 2020 | ConstMin - Rollers | 1997 | 50 | Diesel | 0.00022167 | 0.00026822 | 0.00031921 | 0.00077606 | 0.00064284 | 0.053242 | 7.6296e-05 | 7.0193e-05 | 7.6296e-05 | 4.856e-07 | 4.3456e-07 | 1727.392 | 2366.2547 | 8.3001 | 80106.3778 | 285.0879 | 33.8537 | 0.91692 | 1.1095 | 1.3204 | 3.2101 | 2.659 | 220.2302 | 0.31559 | 0.29034 | 0.31559 | 0.0020086 | 0.0017975
Los Angeles (SC) | 2020 | ConstMin - Rollers | 1997 | 100 | Diesel | 0.00016585 | 0.00020068 | 0.00023882 | 0.00072757 | 0.001663 | 0.093024 | 0.00013167 | 0.00012113 | 0.00013167 | 8.5507e-07 | 7.5925e-07 | 3018.0469 | 1918.9266 | 7.0854 | 154555.834 | 270.8267 | 80.5429 | 0.35556 | 0.43023 | 0.51201 | 1.5598 | 3.5654 | 199.4314 | 0.28228 | 0.25969 | 0.28228 | 0.0018332 | 0.0016277
Los Angeles (SC) | 2020 | ConstMin - Rollers | 1997 | 175 | Diesel | 0.0001263 | 0.00015282 | 0.00018187 | 0.00062385 | 0.0014825 | 0.1031 | 8.9246e-05 | 8.2107e-05 | 8.9246e-05 | 9.4943e-07 | 8.415e-07 | 3345.0043 | 1198.8211 | 4.0488 | 171791.0604 | 296.0913 | 143.3 | 0.2436 | 0.29476 | 0.35079 | 1.2033 | 2.8595 | 198.8608 | 0.17214 | 0.15837 | 0.17214 | 0.0018313 | 0.0016231
Los Angeles (SC) | 2020 | ConstMin - Rollers | 1997 | 300 | Diesel | 4.8435e-06 | 5.8607e-06 | 6.9747e-06 | 1.7327e-05 | 0.00010949 | 0.0084053 | 2.6129e-06 | 2.4039e-06 | 2.6129e-06 | 7.7566e-08 | 6.8603e-08 | 272.7014 | 63.904 | 0.20244 | 14058.8812 | 315.6671 | 220 | 0.11416 | 0.13813 | 0.16438 | 0.40836 | 2.5804 | 198.1023 | 0.061584 | 0.056657 | 0.061584 | 0.0018281 | 0.0016169
Los Angeles (SC) | 2020 | ConstMin - Rollers | 1997 | 600 | Diesel | 1.0989e-05 | 1.3297e-05 | 1.5824e-05 | 4.0154e-05 | 0.00025365 | 0.020267 | 6.3003e-06 | 5.7962e-06 | 6.3003e-06 | 1.8705e-07 | 1.6541e-07 | 657.5296 | 107.711 | 0.40488 | 33928.9623 | 266.0304 | 315 | 0.10732 | 0.12985 | 0.15454 | 0.39215 | 2.4771 | 197.9237 | 0.061528 | 0.056606 | 0.061528 | 0.0018267 | 0.0016154
Los Angeles (SC) | 2020 | ConstMin - Rollers | 1998 | 50 | Diesel | 0.00035836 | 0.00043362 | 0.00051604 | 0.0012568 | 0.0010519 | 0.087383 | 0.00012382 | 0.00011392 | 0.00012382 | 7.9715e-07 | 7.1321e-07 | 2835.0433 | 3754.0781 | 12.7538 | 131571.4977 | 294.3499 | 35.0476 | 0.9025 | 1.092 | 1.2996 | 3.1651 | 2.649 | 220.065 | 0.31184 | 0.28689 | 0.31184 | 0.0020075 | 0.0017961
Los Angeles (SC) | 2020 | ConstMin - Rollers | 1998 | 100 | Diesel | 0.00042428 | 0.00051338 | 0.00061096 | 0.0018665 | 0.0034334 | 0.23983 | 0.00037314 | 0.00034329 | 0.00037314 | 2.2046e-06 | 1.9575e-06 | 7781.0414 | 4687.3475 | 16.3977 | 402417.4639 | 285.8534 | 85.8519 | 0.34935 | 0.42271 | 0.50306 | 1.5369 | 2.8271 | 197.4758 | 0.30724 | 0.28266 | 0.30724 | 0.0018153 | 0.0016118
Los Angeles (SC) | 2020 | ConstMin - Rollers | 1998 | 175 | Diesel | 0.00022507 | 0.00027233 | 0.00032409 | 0.0011149 | 0.0026508 | 0.18516 | 0.00015857 | 0.00014588 | 0.00015857 | 1.7052e-06 | 1.5113e-06 | 6007.4104 | 2235.2853 | 7.6928 | 311881.1276 | 290.5699 | 139.5263 | 0.23911 | 0.28933 | 0.34432 | 1.1844 | 2.8163 | 196.7212 | 0.16847 | 0.15499 | 0.16847 | 0.0018116 | 0.0016056
Los Angeles (SC) | 2020 | ConstMin - Rollers | 1998 | 300 | Diesel | 2.3604e-05 | 2.8561e-05 | 3.399e-05 | 8.4676e-05 | 0.00053535 | 0.041281 | 1.2723e-05 | 1.1705e-05 | 1.2723e-05 | 3.8096e-07 | 3.3693e-07 | 1339.3248 | 353.1656 | 1.2146 | 68631.8481 | 290.7558 | 194.3333 | 0.11396 | 0.13789 | 0.1641 | 0.40881 | 2.5846 | 199.3027 | 0.061425 | 0.056511 | 0.061425 | 0.0018392 | 0.0016267
Los Angeles (SC) | 2020 | ConstMin - Rollers | 1999 | 50 | Diesel | 0.00074431 | 0.00090062 | 0.0010718 | 0.0026621 | 0.0022991 | 0.22894 | 0.00028136 | 0.00025885 | 0.00028136 | 2.0943e-06 | 1.8685e-06 | 7427.5828 | 9689.9247 | 32.1881 | 343352.4251 | 301.0402 | 35.434 | 0.71829 | 0.86914 | 1.0343 | 2.569 | 2.2187 | 220.9329 | 0.27152 | 0.2498 | 0.27152 | 0.0020211 | 0.0018032
Los Angeles (SC) | 2020 | ConstMin - Rollers | 1999 | 100 | Diesel | 0.00023028 | 0.00027864 | 0.00033161 | 0.001016 | 0.0018699 | 0.1312 | 0.00020191 | 0.00018576 | 0.00020191 | 1.2061e-06 | 1.0708e-06 | 4256.4971 | 2523.4179 | 8.9074 | 219365.3046 | 283.2942 | 86.9318 | 0.34784 | 0.42089 | 0.50089 | 1.5346 | 2.8244 | 198.1698 | 0.30499 | 0.28059 | 0.30499 | 0.0018217 | 0.0016174
Los Angeles (SC) | 2020 | ConstMin - Rollers | 1999 | 175 | Diesel | 0.00016837 | 0.00020373 | 0.00024246 | 0.00083642 | 0.0019898 | 0.13961 | 0.00011827 | 0.00010881 | 0.00011827 | 1.2857e-06 | 1.1395e-06 | 4529.5508 | 1635.7619 | 5.6684 | 233797.1104 | 288.578 | 142.9286 | 0.23863 | 0.28874 | 0.34362 | 1.1854 | 2.8201 | 197.865 | 0.16762 | 0.15421 | 0.16762 | 0.0018222 | 0.0016149
Los Angeles (SC) | 2020 | ConstMin - Rollers | 2000 | 50 | Diesel | 0.00043361 | 0.00052466 | 0.00062439 | 0.0015537 | 0.0013554 | 0.13546 | 0.00016458 | 0.00015141 | 0.00016458 | 1.2394e-06 | 1.1056e-06 | 4394.8187 | 5797.4256 | 19.4344 | 203815.7426 | 298.3082 | 35.1562 | 0.70493 | 0.85296 | 1.0151 | 2.5259 | 2.2035 | 220.2198 | 0.26756 | 0.24616 | 0.26756 | 0.0020149 | 0.0017974
Los Angeles (SC) | 2020 | ConstMin - Rollers | 2000 | 100 | Diesel | 0.00019087 | 0.00023095 | 0.00027485 | 0.00084453 | 0.0015551 | 0.1096 | 0.00016684 | 0.00015349 | 0.00016684 | 1.0076e-06 | 8.9456e-07 | 3555.946 | 2099.7998 | 7.2879 | 185132.35 | 288.1221 | 88.1667 | 0.34162 | 0.41335 | 0.49193 | 1.5115 | 2.7834 | 196.167 | 0.29861 | 0.27472 | 0.29861 | 0.0018034 | 0.0016011
Los Angeles (SC) | 2020 | ConstMin - Rollers | 2000 | 175 | Diesel | 0.00012656 | 0.00015314 | 0.00018225 | 0.00063056 | 0.0015009 | 0.10578 | 8.863e-05 | 8.1539e-05 | 8.863e-05 | 9.7418e-07 | 8.6335e-07 | 3431.8753 | 1235.1764 | 3.8464 | 177020.2751 | 321.1268 | 143.3158 | 0.23691 | 0.28666 | 0.34114 | 1.1803 | 2.8094 | 197.9983 | 0.1659 | 0.15263 | 0.1659 | 0.0018235 | 0.001616
Los Angeles (SC) | 2020 | ConstMin - Rollers | 2000 | 300 | Diesel | 2.352e-05 | 2.8459e-05 | 3.3868e-05 | 8.4861e-05 | 0.00053708 | 0.041786 | 1.2656e-05 | 1.1643e-05 | 1.2656e-05 | 3.8562e-07 | 3.4105e-07 | 1355.6943 | 336.0041 | 1.0122 | 70157.6559 | 331.9524 | 208.8 | 0.11108 | 0.13441 | 0.15996 | 0.40079 | 2.5366 | 197.3512 | 0.059771 | 0.05499 | 0.059771 | 0.0018213 | 0.0016108
Los Angeles (SC) | 2020 | ConstMin - Rollers | 2001 | 50 | Diesel | 0.00040333 | 0.00048802 | 0.00058079 | 0.001448 | 0.0012761 | 0.12801 | 0.00015373 | 0.00014143 | 0.00015373 | 1.1714e-06 | 1.0448e-06 | 4153.0131 | 5582.9068 | 17.8148 | 193054.3802 | 313.3855 | 34.5795 | 0.69225 | 0.83762 | 0.99684 | 2.4852 | 2.1902 | 219.7034 | 0.26386 | 0.24275 | 0.26386 | 0.0020105 | 0.0017932
Los Angeles (SC) | 2020 | ConstMin - Rollers | 2001 | 100 | Diesel | 0.00022997 | 0.00027827 | 0.00033116 | 0.0010205 | 0.0018803 | 0.13311 | 0.00020039 | 0.00018436 | 0.00020039 | 1.2238e-06 | 1.0865e-06 | 4318.706 | 2494.2885 | 8.705 | 224601.978 | 286.5362 | 90.0465 | 0.33927 | 0.41052 | 0.48855 | 1.5056 | 2.7739 | 196.3781 | 0.29563 | 0.27198 | 0.29563 | 0.0018054 | 0.0016028
Los Angeles (SC) | 2020 | ConstMin - Rollers | 2001 | 175 | Diesel | 0.00017589 | 0.00021283 | 0.00025329 | 0.0008789 | 0.0020931 | 0.14818 | 0.00012279 | 0.00011297 | 0.00012279 | 1.3647e-06 | 1.2094e-06 | 4807.61 | 1719.3113 | 5.6684 | 248317.6747 | 303.3177 | 144.4286 | 0.23471 | 0.284 | 0.33798 | 1.1728 | 2.793 | 197.7309 | 0.16385 | 0.15074 | 0.16385 | 0.0018211 | 0.0016139
Los Angeles (SC) | 2020 | ConstMin - Rollers | 2001 | 300 | Diesel | 4.9702e-06 | 6.0139e-06 | 7.1571e-06 | 1.7986e-05 | 0.00011389 | 0.0089008 | 2.672e-06 | 2.4583e-06 | 2.672e-06 | 8.2143e-08 | 7.2647e-08 | 288.7768 | 70.9041 | 0.20244 | 14889.8591 | 350.2454 | 210 | 0.1106 | 0.13383 | 0.15927 | 0.40024 | 2.5344 | 198.0728 | 0.059462 | 0.054705 | 0.059462 | 0.001828 | 0.0016166
Los Angeles (SC) | 2020 | ConstMin - Rollers | 2001 | 600 | Diesel | 1.1293e-05 | 1.3665e-05 | 1.6262e-05 | 5.2468e-05 | 0.00026046 | 0.026895 | 6.4942e-06 | 5.9747e-06 | 6.4942e-06 | 2.4832e-07 | 2.1952e-07 | 872.5927 | 140.2275 | 0.40488 | 44942.9193 | 346.3414 | 320.5 | 0.083261 | 0.10075 | 0.1199 | 0.38683 | 1.9203 | 198.2912 | 0.04788 | 0.044049 | 0.04788 | 0.0018308 | 0.0016184
Los Angeles (SC) | 2020 | ConstMin - Rollers | 2002 | 50 | Diesel | 0.00040765 | 0.00049326 | 0.00058702 | 0.0014665 | 0.0013064 | 0.13155 | 0.00015608 | 0.00014359 | 0.00015608 | 1.204e-06 | 1.0737e-06 | 4267.9213 | 5624.9073 | 17.2075 | 198526.1412 | 326.887 | 35.2941 | 0.68039 | 0.82327 | 0.97976 | 2.4476 | 2.1804 | 219.5593 | 0.2605 | 0.23966 | 0.2605 | 0.0020095 | 0.001792
Los Angeles (SC) | 2020 | ConstMin - Rollers | 2002 | 100 | Diesel | 0.00022644 | 0.00027399 | 0.00032608 | 0.001008 | 0.0018582 | 0.13216 | 0.00019666 | 0.00018092 | 0.00019666 | 1.2151e-06 | 1.0787e-06 | 4287.8938 | 2518.6759 | 8.3001 | 221582.0471 | 303.4517 | 87.9756 | 0.33862 | 0.40973 | 0.48761 | 1.5073 | 2.7787 | 197.6344 | 0.29408 | 0.27055 | 0.29408 | 0.0018171 | 0.0016131
Los Angeles (SC) | 2020 | ConstMin - Rollers | 2002 | 175 | Diesel | 0.00014837 | 0.00017953 | 0.00021366 | 0.00074368 | 0.0017721 | 0.12604 | 0.00010324 | 9.4977e-05 | 0.00010324 | 1.1609e-06 | 1.0287e-06 | 4089.2838 | 1442.695 | 4.8586 | 210693.5853 | 296.9371 | 146.0417 | 0.23334 | 0.28234 | 0.33601 | 1.1696 | 2.7869 | 198.2207 | 0.16236 | 0.14937 | 0.16236 | 0.0018256 | 0.0016179
Los Angeles (SC) | 2020 | ConstMin - Rollers | 2002 | 300 | Diesel | 2.3499e-05 | 2.8434e-05 | 3.3839e-05 | 9.275e-05 | 0.0005443 | 0.046549 | 1.1066e-05 | 1.0181e-05 | 1.1066e-05 | 4.2967e-07 | 3.7993e-07 | 1510.24 | 338.2622 | 1.2146 | 78056.3717 | 278.486 | 230.757 | 0.099754 | 0.1207 | 0.14365 | 0.39373 | 2.3105 | 197.6017 | 0.046976 | 0.043218 | 0.046976 | 0.0018239 | 0.0016128
Los Angeles (SC) | 2020 | ConstMin - Rollers | 2003 | 50 | Diesel | 0.00040702 | 0.0004925 | 0.00058612 | 0.0014674 | 0.0013221 | 0.13366 | 0.00015658 | 0.00014405 | 0.00015658 | 1.2235e-06 | 1.0909e-06 | 4336.47 | 5716.8117 | 17.8148 | 199438.7712 | 320.902 | 34.8864 | 0.67623 | 0.81824 | 0.97378 | 2.438 | 2.1966 | 222.0648 | 0.26014 | 0.23933 | 0.26014 | 0.0020328 | 0.0018125
Los Angeles (SC) | 2020 | ConstMin - Rollers | 2003 | 100 | Diesel | 0.00020112 | 0.00024335 | 0.00028961 | 0.00089814 | 0.0016567 | 0.1184 | 0.00017405 | 0.00016013 | 0.00017405 | 1.0887e-06 | 9.664e-07 | 3841.4854 | 2203.2204 | 7.0854 | 196967.9063 | 310.9504 | 89.4 | 0.33833 | 0.40938 | 0.4872 | 1.5109 | 2.7869 | 199.1851 | 0.2928 | 0.26938 | 0.2928 | 0.0018314 | 0.0016257
Los Angeles (SC) | 2020 | ConstMin - Rollers | 2003 | 175 | Diesel | 0.00010073 | 0.00012189 | 0.00014506 | 0.00089247 | 0.0015832 | 0.15208 | 7.7168e-05 | 7.0995e-05 | 7.7168e-05 | 1.4031e-06 | 1.2413e-06 | 4934.221 | 1761.086 | 5.2635 | 254341.4591 | 334.5865 | 144.4231 | 0.13123 | 0.15879 | 0.18898 | 1.1627 | 2.0625 | 198.1319 | 0.10053 | 0.09249 | 0.10053 | 0.0018279 | 0.0016171
Los Angeles (SC) | 2020 | ConstMin - Rollers | 2003 | 300 | Diesel | 9.3703e-06 | 1.1338e-05 | 1.3493e-05 | 4.4799e-05 | 0.00022148 | 0.022408 | 3.8009e-06 | 3.4968e-06 | 3.8009e-06 | 2.0689e-07 | 1.8289e-07 | 726.9934 | 180.1957 | 0.60732 | 37600.8458 | 296.7047 | 208.6667 | 0.082573 | 0.099914 | 0.11891 | 0.39478 | 1.9517 | 197.4631 | 0.033495 | 0.030815 | 0.033495 | 0.0018232 | 0.0016117
Los Angeles (SC) | 2020 | ConstMin - Rollers | 2004 | 50 | Diesel | 0.00033602 | 0.00040658 | 0.00048387 | 0.0020274 | 0.0021294 | 0.23553 | 0.0001956 | 0.00017995 | 0.0001956 | 2.1675e-06 | 1.9224e-06 | 7641.5984 | 9531.8582 | 28.1393 | 354667.4154 | 338.738 | 37.2086 | 0.31393 | 0.37985 | 0.45206 | 1.8941 | 1.9894 | 220.0473 | 0.18274 | 0.16812 | 0.18274 | 0.002025 | 0.001796
Los Angeles (SC) | 2020 | ConstMin - Rollers | 2004 | 100 | Diesel | 0.00022298 | 0.0002698 | 0.00032109 | 0.0017901 | 0.0028495 | 0.25641 | 0.00021061 | 0.00019376 | 0.00021061 | 2.3639e-06 | 2.0928e-06 | 8318.8275 | 4636.3146 | 14.9806 | 428545.8386 | 309.487 | 92.4324 | 0.17241 | 0.20861 | 0.24826 | 1.3841 | 2.2032 | 198.2521 | 0.16284 | 0.14981 | 0.16284 | 0.0018278 | 0.0016181
Los Angeles (SC) | 2020 | ConstMin - Rollers | 2004 | 175 | Diesel | 0.00017532 | 0.00021214 | 0.00025246 | 0.0020818 | 0.0032804 | 0.35677 | 0.00014165 | 0.00013032 | 0.00014165 | 3.2932e-06 | 2.9119e-06 | 11574.8892 | 4147.2119 | 12.3489 | 596246.6926 | 335.8363 | 143.7705 | 0.097431 | 0.11789 | 0.1403 | 1.1569 | 1.823 | 198.264 | 0.07872 | 0.072423 | 0.07872 | 0.0018301 | 0.0016182
Los Angeles (SC) | 2020 | ConstMin - Rollers | 2004 | 300 | Diesel | 6.6056e-06 | 7.9927e-06 | 9.512e-06 | 3.6649e-05 | 0.00016436 | 0.018435 | 3.9714e-06 | 3.6537e-06 | 3.9714e-06 | 1.7024e-07 | 1.5047e-07 | 598.1079 | 152.1954 | 0.40488 | 30819.5696 | 375.9004 | 202.5 | 0.071018 | 0.085932 | 0.10227 | 0.39403 | 1.7671 | 198.2011 | 0.042698 | 0.039282 | 0.042698 | 0.0018303 | 0.0016177
Los Angeles (SC) | 2020 | ConstMin - Rollers | 2004 | 600 | Diesel | 1.0519e-05 | 1.2728e-05 | 1.5147e-05 | 6.0412e-05 | 0.00025901 | 0.031361 | 6.6952e-06 | 6.1595e-06 | 6.6952e-06 | 2.8963e-07 | 2.5596e-07 | 1017.4747 | 132.55 | 0.40488 | 53749.0267 | 327.3791 | 405.5 | 0.064846 | 0.078463 | 0.093378 | 0.37243 | 1.5967 | 193.333 | 0.041274 | 0.037972 | 0.041274 | 0.0017855 | 0.001578
Los Angeles (SC) | 2020 | ConstMin - Rollers | 2005 | 50 | Diesel | 0.0003456 | 0.00041818 | 0.00049767 | 0.0030302 | 0.0034348 | 0.39084 | 0.00028073 | 0.00025827 | 0.00028073 | 3.6031e-06 | 3.19e-06 | 12680.2866 | 16230.0367 | 46.9663 | 587009.647 | 345.5674 | 36.1681 | 0.19508 | 0.23605 | 0.28092 | 1.7105 | 1.9388 | 220.6159 | 0.15847 | 0.14579 | 0.15847 | 0.0020339 | 0.0018006
Los Angeles (SC) | 2020 | ConstMin - Rollers | 2005 | 100 | Diesel | 0.00017412 | 0.00021069 | 0.00025074 | 0.0020112 | 0.0030214 | 0.298 | 0.00017962 | 0.00016525 | 0.00017962 | 2.75e-06 | 2.4323e-06 | 9668.352 | 5560.5517 | 17.2075 | 498945.0341 | 323.147 | 89.7294 | 0.11564 | 0.13992 | 0.16652 | 1.3357 | 2.0065 | 197.9032 | 0.11928 | 0.10974 | 0.11928 | 0.0018262 | 0.0016153
Los Angeles (SC) | 2020 | ConstMin - Rollers | 2005 | 175 | Diesel | 0.00016739 | 0.00020254 | 0.00024104 | 0.0024496 | 0.0036152 | 0.42227 | 0.00014076 | 0.0001295 | 0.00014076 | 3.899e-06 | 3.4465e-06 | 13699.9416 | 4814.2523 | 14.1709 | 706732.2351 | 339.7285 | 146.8 | 0.078479 | 0.09496 | 0.11301 | 1.1485 | 1.695 | 197.978 | 0.065994 | 0.060715 | 0.065994 | 0.0018281 | 0.0016159
Los Angeles (SC) | 2020 | ConstMin - Rollers | 2005 | 300 | Diesel | 1.2159e-05 | 1.4713e-05 | 1.7509e-05 | 7.2807e-05 | 0.00031098 | 0.036838 | 7.783e-06 | 7.1604e-06 | 7.783e-06 | 3.4022e-07 | 3.0067e-07 | 1195.1754 | 256.7451 | 0.80976 | 61618.8163 | 317.0614 | 240 | 0.065385 | 0.079116 | 0.094155 | 0.39151 | 1.6723 | 198.094 | 0.041852 | 0.038504 | 0.041852 | 0.0018295 | 0.0016168
Los Angeles (SC) | 2020 | ConstMin - Rollers | 2006 | 50 | Diesel | 0.00020909 | 0.000253 | 0.00030109 | 0.0024591 | 0.0029304 | 0.33889 | 0.00022228 | 0.00020449 | 0.00022228 | 3.1269e-06 | 2.766e-06 | 10994.9589 | 13808.0072 | 39.476 | 510258.9726 | 349.7821 | 36.9538 | 0.13578 | 0.16429 | 0.19552 | 1.5969 | 1.903 | 220.0675 | 0.14434 | 0.13279 | 0.14434 | 0.0020306 | 0.0017962
Los Angeles (SC) | 2020 | ConstMin - Rollers | 2006 | 100 | Diesel | 7.8671e-05 | 9.5192e-05 | 0.00011329 | 0.0011875 | 0.0017338 | 0.17985 | 8.8544e-05 | 8.146e-05 | 8.8544e-05 | 1.6605e-06 | 1.4679e-06 | 5835.1173 | 3549.0433 | 10.7294 | 300798.1603 | 330.778 | 84.7547 | 0.086661 | 0.10486 | 0.12479 | 1.3081 | 1.9099 | 198.1196 | 0.097537 | 0.089734 | 0.097537 | 0.0018291 | 0.001617
Los Angeles (SC) | 2020 | ConstMin - Rollers | 2006 | 175 | Diesel | 7.8139e-05 | 9.4548e-05 | 0.00011252 | 0.0011633 | 0.0017212 | 0.20175 | 6.6316e-05 | 6.101e-05 | 6.6316e-05 | 1.863e-06 | 1.6467e-06 | 6545.6877 | 2405.3197 | 7.0854 | 337500.7111 | 339.4736 | 140.3143 | 0.076715 | 0.092825 | 0.11047 | 1.1421 | 1.6898 | 198.0768 | 0.065107 | 0.059898 | 0.065107 | 0.001829 | 0.0016167
Los Angeles (SC) | 2020 | ConstMin - Rollers | 2006 | 300 | Diesel | 1.9142e-05 | 2.3161e-05 | 2.7564e-05 | 0.00011693 | 0.00050074 | 0.059525 | 1.0985e-05 | 1.0106e-05 | 1.0985e-05 | 5.4977e-07 | 4.8584e-07 | 1931.239 | 444.3925 | 1.2146 | 99840.1858 | 365.8615 | 224.6667 | 0.063527 | 0.076867 | 0.091479 | 0.38808 | 1.6619 | 197.553 | 0.036456 | 0.03354 | 0.036456 | 0.0018246 | 0.0016124
Los Angeles (SC) | 2020 | ConstMin - Rollers | 2006 | 600 | Diesel | 1.3834e-05 | 1.6739e-05 | 1.9921e-05 | 8.7758e-05 | 0.00021491 | 0.045978 | 9.5285e-06 | 8.7662e-06 | 9.5285e-06 | 4.2467e-07 | 3.7527e-07 | 1491.7016 | 239.5836 | 0.60732 | 77066.0477 | 394.4909 | 321.6667 | 0.059479 | 0.071969 | 0.085649 | 0.37732 | 0.92402 | 197.6842 | 0.040968 | 0.037691 | 0.040968 | 0.0018259 | 0.0016135
Los Angeles (SC) | 2020 | ConstMin - Rollers | 2007 | 50 | Diesel | 0.0001303 | 0.00015767 | 0.00018764 | 0.0015495 | 0.0018715 | 0.2175 | 0.0001405 | 0.00012926 | 0.0001405 | 2.007e-06 | 1.7752e-06 | 7056.5053 | 9095.369 | 25.5076 | 326639.2449 | 356.5751 | 35.9127 | 0.13218 | 0.15994 | 0.19034 | 1.5718 | 1.8985 | 220.635 | 0.14252 | 0.13112 | 0.14252 | 0.0020359 | 0.0018008
Los Angeles (SC) | 2020 | ConstMin - Rollers | 2007 | 100 | Diesel | 8.0201e-05 | 9.7043e-05 | 0.00011549 | 0.0012307 | 0.0018017 | 0.18759 | 9.1015e-05 | 8.3733e-05 | 9.1015e-05 | 1.732e-06 | 1.5311e-06 | 6086.1693 | 3634.625 | 10.1221 | 315776.219 | 359.0797 | 86.88 | 0.084156 | 0.10183 | 0.12118 | 1.2914 | 1.8906 | 196.8419 | 0.095503 | 0.087863 | 0.095503 | 0.0018174 | 0.0016066
Los Angeles (SC) | 2020 | ConstMin - Rollers | 2007 | 175 | Diesel | 6.9282e-05 | 8.3832e-05 | 9.9767e-05 | 0.0013606 | 0.0011067 | 0.23747 | 6.677e-05 | 6.1429e-05 | 6.677e-05 | 2.1934e-06 | 1.9382e-06 | 7704.328 | 2874.3254 | 8.3001 | 397428.0642 | 346.3006 | 138.2683 | 0.057763 | 0.069893 | 0.083179 | 1.1344 | 0.92272 | 197.9836 | 0.055669 | 0.051215 | 0.055669 | 0.0018287 | 0.0016159
Los Angeles (SC) | 2020 | ConstMin - Rollers | 2007 | 300 | Diesel | 4.6822e-06 | 5.6655e-06 | 6.7424e-06 | 3.1329e-05 | 7.4768e-05 | 0.016048 | 3.2942e-06 | 3.0307e-06 | 3.2942e-06 | 1.4823e-07 | 1.3098e-07 | 520.6711 | 126.4532 | 0.40488 | 26934.5222 | 312.3208 | 213 | 0.057601 | 0.069697 | 0.082945 | 0.38541 | 0.9198 | 197.4273 | 0.040525 | 0.037283 | 0.040525 | 0.0018236 | 0.0016114
Los Angeles (SC) | 2020 | ConstMin - Rollers | 2007 | 600 | Diesel | 4.975e-06 | 6.0197e-06 | 7.164e-06 | 3.2389e-05 | 7.9443e-05 | 0.017052 | 3.4955e-06 | 3.2158e-06 | 3.4955e-06 | 1.575e-07 | 1.3917e-07 | 553.2277 | 80.6139 | 0.20244 | 28537.3159 | 398.209 | 354 | 0.057765 | 0.069896 | 0.083182 | 0.37608 | 0.92242 | 197.9903 | 0.040586 | 0.037339 | 0.040586 | 0.0018288 | 0.001616
Los Angeles (SC) | 2020 | ConstMin - Rollers | 2008 | 50 | Diesel | 5.1576e-05 | 6.2407e-05 | 7.4269e-05 | 0.0010302 | 0.0013085 | 0.15498 | 4.4162e-05 | 4.0629e-05 | 4.4162e-05 | 1.4313e-06 | 1.2649e-06 | 5028.0021 | 6747.4049 | 18.4221 | 232525.9535 | 366.266 | 34.4615 | 0.073496 | 0.08893 | 0.10583 | 1.468 | 1.8647 | 220.8397 | 0.06293 | 0.057896 | 0.06293 | 0.0020396 | 0.0018025
Los Angeles (SC) | 2020 | ConstMin - Rollers | 2008 | 100 | Diesel | 3.692e-05 | 4.4674e-05 | 5.3165e-05 | 0.00084116 | 0.00071663 | 0.13075 | 4.4924e-05 | 4.133e-05 | 4.4924e-05 | 1.2077e-06 | 1.0672e-06 | 4242.0659 | 2666.1293 | 8.9074 | 217410.7257 | 299.3159 | 81.5455 | 0.056269 | 0.068086 | 0.081028 | 1.282 | 1.0922 | 199.2735 | 0.068468 | 0.06299 | 0.068468 | 0.0018407 | 0.0016264
Los Angeles (SC) | 2020 | ConstMin - Rollers | 2008 | 175 | Diesel | 6.364e-05 | 7.7004e-05 | 9.1641e-05 | 0.001283 | 0.0010468 | 0.22538 | 6.2431e-05 | 5.7436e-05 | 6.2431e-05 | 2.0818e-06 | 1.8395e-06 | 7312.0745 | 2641.0645 | 7.8952 | 378078.5382 | 334.515 | 143.1538 | 0.055774 | 0.067487 | 0.080315 | 1.1244 | 0.91743 | 197.5203 | 0.054714 | 0.050337 | 0.054714 | 0.0018245 | 0.0016121
Los Angeles (SC) | 2020 | ConstMin - Rollers | 2008 | 300 | Diesel | 3.4605e-06 | 4.1873e-06 | 4.9832e-06 | 2.3769e-05 | 5.6904e-05 | 0.012255 | 2.487e-06 | 2.2881e-06 | 2.487e-06 | 1.132e-07 | 1.0003e-07 | 397.609 | 96.1947 | 0.40488 | 20489.4758 | 237.5869 | 213 | 0.055963 | 0.067715 | 0.080586 | 0.38438 | 0.92023 | 198.1885 | 0.04022 | 0.037002 | 0.04022 | 0.0018307 | 0.0016176
Los Angeles (SC) | 2020 | ConstMin - Rollers | 2008 | 600 | Diesel | 6.4174e-06 | 7.765e-06 | 9.241e-06 | 4.2953e-05 | 0.00010552 | 0.022727 | 4.6062e-06 | 4.2377e-06 | 4.6062e-06 | 2.0993e-07 | 1.8549e-07 | 737.3425 | 108.6142 | 0.40488 | 38829.5866 | 268.2612 | 357.5 | 0.054762 | 0.066262 | 0.078858 | 0.36654 | 0.90049 | 193.9365 | 0.039306 | 0.036162 | 0.039306 | 0.0017914 | 0.0015829
Los Angeles (SC) | 2020 | ConstMin - Rollers | 2009 | 50 | Diesel | 1.4723e-05 | 1.7815e-05 | 2.1201e-05 | 0.00030075 | 0.0003877 | 0.046166 | 1.3087e-05 | 1.204e-05 | 1.3087e-05 | 4.2639e-07 | 3.768e-07 | 1497.8212 | 1979.4435 | 6.0732 | 69412.4855 | 325.929 | 35.0667 | 0.070283 | 0.085042 | 0.10121 | 1.4357 | 1.8507 | 220.3816 | 0.062472 | 0.057474 | 0.062472 | 0.0020354 | 0.0017987
Los Angeles (SC) | 2020 | ConstMin - Rollers | 2009 | 100 | Diesel | 3.1679e-05 | 3.8332e-05 | 4.5618e-05 | 0.00074225 | 0.00063441 | 0.11616 | 4.0267e-05 | 3.7046e-05 | 4.0267e-05 | 1.073e-06 | 9.4808e-07 | 3768.665 | 2248.3823 | 6.883 | 194154.4218 | 326.6574 | 86.3529 | 0.054065 | 0.065418 | 0.077853 | 1.2667 | 1.0827 | 198.2409 | 0.068721 | 0.063223 | 0.068721 | 0.0018312 | 0.001618
Los Angeles (SC) | 2020 | ConstMin - Rollers | 2009 | 175 | Diesel | 2.1565e-05 | 2.6093e-05 | 3.1053e-05 | 0.0004471 | 0.00036598 | 0.079072 | 2.1564e-05 | 1.9839e-05 | 2.1564e-05 | 7.3041e-07 | 6.4537e-07 | 2565.3986 | 926.9468 | 2.8342 | 133083.0752 | 327.0604 | 143.5714 | 0.053692 | 0.064967 | 0.077316 | 1.1132 | 0.91122 | 196.8725 | 0.053691 | 0.049396 | 0.053691 | 0.0018186 | 0.0016068
Los Angeles (SC) | 2020 | ConstMin - Rollers | 2009 | 300 | Diesel | 1.8256e-06 | 2.2089e-06 | 2.6288e-06 | 1.2895e-05 | 3.0973e-05 | 0.0066939 | 1.3424e-06 | 1.235e-06 | 1.3424e-06 | 6.1834e-08 | 5.4635e-08 | 217.1759 | 55.3233 | 0.20244 | 11175.2976 | 273.2807 | 202 | 0.054129 | 0.065496 | 0.077945 | 0.38235 | 0.91835 | 198.4749 | 0.039802 | 0.036618 | 0.039802 | 0.0018334 | 0.0016199
Los Angeles (SC) | 2020 | ConstMin - Rollers | 2009 | 600 | Diesel | 9.5591e-06 | 1.1567e-05 | 1.3765e-05 | 6.5903e-05 | 0.00016218 | 0.035051 | 2.6691e-06 | 2.4555e-06 | 2.6691e-06 | 3.2377e-07 | 2.8608e-07 | 1137.1811 | 135.4855 | 0.40488 | 55345.8365 | 334.6294 | 408.5 | 0.057229 | 0.069248 | 0.08241 | 0.39456 | 0.97096 | 209.8446 | 0.015979 | 0.014701 | 0.015979 | 0.0019384 | 0.0017127
Los Angeles (SC) | 2020 | ConstMin - Rollers | 2010 | 50 | Diesel | 1.831e-05 | 2.2155e-05 | 2.6366e-05 | 0.00038331 | 0.00050189 | 0.060101 | 1.6751e-05 | 1.5411e-05 | 1.6751e-05 | 5.5511e-07 | 4.9054e-07 | 1949.9109 | 2648.2904 | 8.705 | 90472.9898 | 304.2274 | 34.1628 | 0.067057 | 0.081139 | 0.096563 | 1.4038 | 1.8381 | 220.1146 | 0.06135 | 0.056442 | 0.06135 | 0.0020331 | 0.0017965
Los Angeles (SC) | 2020 | ConstMin - Rollers | 2010 | 100 | Diesel | 5.0386e-05 | 6.0967e-05 | 7.2556e-05 | 0.0012165 | 0.0010433 | 0.19172 | 6.7339e-05 | 6.1952e-05 | 6.7339e-05 | 1.771e-06 | 1.5648e-06 | 6220.1637 | 3738.9488 | 12.7538 | 319472.4066 | 293.1637 | 85.4444 | 0.052259 | 0.063234 | 0.075253 | 1.2618 | 1.0821 | 198.8481 | 0.069843 | 0.064255 | 0.069843 | 0.0018369 | 0.001623
Los Angeles (SC) | 2020 | ConstMin - Rollers | 2010 | 175 | Diesel | 3.5406e-05 | 4.2842e-05 | 5.0985e-05 | 0.00075646 | 0.00062131 | 0.13472 | 3.6148e-05 | 3.3256e-05 | 3.6148e-05 | 1.2445e-06 | 1.0996e-06 | 4370.9043 | 1554.6964 | 5.061 | 227296.6118 | 307.1898 | 146.2 | 0.051615 | 0.062454 | 0.074325 | 1.1028 | 0.90573 | 196.3954 | 0.052695 | 0.04848 | 0.052695 | 0.0018142 | 0.001603
Los Angeles (SC) | 2020 | ConstMin - Rollers | 2010 | 300 | Diesel | 2.0992e-05 | 2.5401e-05 | 3.0229e-05 | 0.00015281 | 0.00036827 | 0.079877 | 1.5822e-05 | 1.4556e-05 | 1.5822e-05 | 7.3787e-07 | 6.5195e-07 | 2591.52 | 622.556 | 2.2269 | 134189.1122 | 279.5677 | 215.5455 | 0.051836 | 0.062722 | 0.074644 | 0.37733 | 0.90936 | 197.2379 | 0.039068 | 0.035943 | 0.039068 | 0.001822 | 0.0016098
Los Angeles (SC) | 2020 | ConstMin - Rollers | 2010 | 600 | Diesel | 1.566e-05 | 1.8948e-05 | 2.255e-05 | 0.00011144 | 0.00027471 | 0.059585 | 1.1789e-05 | 1.0846e-05 | 1.1789e-05 | 5.5042e-07 | 4.8632e-07 | 1933.168 | 317.0361 | 1.2146 | 99655.0223 | 261.0109 | 314.3333 | 0.052067 | 0.063002 | 0.074977 | 0.37052 | 0.91341 | 198.1178 | 0.039198 | 0.036062 | 0.039198 | 0.0018301 | 0.001617
Los Angeles (SC) | 2020 | ConstMin - Rollers | 2011 | 50 | Diesel | 1.2813e-05 | 1.5504e-05 | 1.8451e-05 | 0.00027558 | 0.00036683 | 0.044182 | 1.2885e-05 | 1.1854e-05 | 1.2885e-05 | 4.081e-07 | 3.6061e-07 | 1433.4465 | 1890.4747 | 5.8708 | 66427.3688 | 322.0135 | 35.1379 | 0.063913 | 0.077334 | 0.092034 | 1.3746 | 1.8298 | 220.3878 | 0.064273 | 0.059131 | 0.064273 | 0.0020357 | 0.0017988
Los Angeles (SC) | 2020 | ConstMin - Rollers | 2011 | 100 | Diesel | 2.8263e-05 | 3.4198e-05 | 4.0699e-05 | 0.00070474 | 0.0006065 | 0.11187 | 4.1386e-05 | 3.8075e-05 | 4.1386e-05 | 1.0335e-06 | 9.1309e-07 | 3629.5923 | 2202.9946 | 7.2879 | 187315.7369 | 302.2819 | 85.0278 | 0.049995 | 0.060494 | 0.071993 | 1.2466 | 1.0729 | 197.8958 | 0.073209 | 0.067352 | 0.073209 | 0.0018281 | 0.0016152
Los Angeles (SC) | 2020 | ConstMin - Rollers | 2011 | 175 | Diesel | 1.941e-05 | 2.3486e-05 | 2.795e-05 | 0.0004283 | 0.000353 | 0.076829 | 2.1584e-05 | 1.9857e-05 | 2.1584e-05 | 7.0974e-07 | 6.2707e-07 | 2492.6392 | 907.9788 | 2.8342 | 128349.2917 | 320.3678 | 141.3571 | 0.050108 | 0.060631 | 0.072156 | 1.1057 | 0.91132 | 198.344 | 0.055722 | 0.051264 | 0.055722 | 0.0018323 | 0.0016189
Los Angeles (SC) | 2020 | ConstMin - Rollers | 2011 | 300 | Diesel | 1.0728e-05 | 1.2981e-05 | 1.5449e-05 | 0.00011285 | 0.00015144 | 0.059416 | 1.0813e-06 | 9.9483e-07 | 1.0813e-06 | 5.4901e-07 | 4.8494e-07 | 1927.6816 | 504.4578 | 1.822 | 99546.3328 | 276.8748 | 197.3333 | 0.03571 | 0.04321 | 0.051423 | 0.37563 | 0.50409 | 197.7712 | 0.0035993 | 0.0033114 | 0.0035993 | 0.0018274 | 0.0016142
Los Angeles (SC) | 2020 | ConstMin - Rollers | 2011 | 600 | Diesel | 9.0071e-06 | 1.0899e-05 | 1.297e-05 | 9.2778e-05 | 0.00012715 | 0.049883 | 9.0784e-07 | 8.3522e-07 | 9.0784e-07 | 4.6092e-07 | 4.0714e-07 | 1618.3921 | 262.8419 | 1.0122 | 83426.0243 | 259.6724 | 317.4 | 0.035774 | 0.043287 | 0.051515 | 0.36849 | 0.50499 | 198.1232 | 0.0036058 | 0.0033173 | 0.0036058 | 0.0018307 | 0.0016171
Los Angeles (SC) | 2020 | ConstMin - Rollers | 2012 | 50 | Diesel | 2.654e-05 | 3.2114e-05 | 3.8218e-05 | 0.00058812 | 0.00079659 | 0.096519 | 2.7633e-05 | 2.5423e-05 | 2.7633e-05 | 8.9157e-07 | 7.8777e-07 | 3131.4439 | 4016.0167 | 11.7416 | 145407.5026 | 342.0336 | 36.2069 | 0.060479 | 0.07318 | 0.08709 | 1.3402 | 1.8152 | 219.9434 | 0.06297 | 0.057932 | 0.06297 | 0.0020317 | 0.0017951
Los Angeles (SC) | 2020 | ConstMin - Rollers | 2012 | 100 | Diesel | 7.5822e-05 | 9.1744e-05 | 0.00010918 | 0.0021499 | 0.0016266 | 0.34384 | 4.6243e-05 | 4.2544e-05 | 4.6243e-05 | 3.1767e-06 | 2.8064e-06 | 11155.5496 | 6629.0809 | 20.2441 | 573746.9498 | 327.4572 | 86.55 | 0.043788 | 0.052984 | 0.063055 | 1.2416 | 0.9394 | 198.5746 | 0.026706 | 0.02457 | 0.026706 | 0.0018346 | 0.0016207
Los Angeles (SC) | 2020 | ConstMin - Rollers | 2012 | 175 | Diesel | 4.7907e-05 | 5.7967e-05 | 6.8986e-05 | 0.0012353 | 0.0009457 | 0.22325 | 4.1615e-06 | 3.8286e-06 | 4.1615e-06 | 2.0626e-06 | 1.8221e-06 | 7243.1538 | 2523.6437 | 7.8952 | 373046.3047 | 319.6426 | 147.8205 | 0.042552 | 0.051488 | 0.061275 | 1.0972 | 0.84 | 198.2979 | 0.0036964 | 0.0034006 | 0.0036964 | 0.0018321 | 0.0016185
Los Angeles (SC) | 2020 | ConstMin - Rollers | 2012 | 300 | Diesel | 2.1064e-05 | 2.5487e-05 | 3.0332e-05 | 0.00022964 | 0.00030931 | 0.12181 | 2.1943e-06 | 2.0188e-06 | 2.1943e-06 | 1.1256e-06 | 9.9421e-07 | 3952.0505 | 956.9794 | 3.0366 | 203262.4282 | 315.1465 | 212.4 | 0.034338 | 0.041548 | 0.049446 | 0.37435 | 0.50423 | 198.5722 | 0.0035771 | 0.003291 | 0.0035771 | 0.0018349 | 0.0016207
Los Angeles (SC) | 2020 | ConstMin - Rollers | 2012 | 600 | Diesel | 1.2891e-05 | 1.5598e-05 | 1.8563e-05 | 0.00013787 | 0.0001893 | 0.074548 | 1.3429e-06 | 1.2355e-06 | 1.3429e-06 | 6.8885e-07 | 6.0845e-07 | 2418.6257 | 393.1338 | 1.4171 | 123893.318 | 277.4237 | 315.1429 | 0.034477 | 0.041717 | 0.049646 | 0.36872 | 0.50627 | 199.3764 | 0.0035916 | 0.0033043 | 0.0035916 | 0.0018423 | 0.0016273
Los Angeles (SC) | 2020 | ConstMin - Rollers | 2013 | 50 | Diesel | 2.3846e-05 | 2.8854e-05 | 3.4338e-05 | 0.00054622 | 0.00045509 | 0.091868 | 1.7799e-06 | 1.6375e-06 | 1.7799e-06 | 8.4865e-07 | 7.4981e-07 | 2980.5548 | 3876.4666 | 11.5391 | 137716.5783 | 335.9405 | 35.5263 | 0.057374 | 0.069423 | 0.082619 | 1.3142 | 1.095 | 221.0365 | 0.0042825 | 0.0039399 | 0.0042825 | 0.0020419 | 0.0018041
Los Angeles (SC) | 2020 | ConstMin - Rollers | 2013 | 100 | Diesel | 7.745e-05 | 9.3715e-05 | 0.00011153 | 0.0022815 | 0.0017326 | 0.36772 | 4.8654e-05 | 4.4761e-05 | 4.8654e-05 | 3.3974e-06 | 3.0013e-06 | 11930.2742 | 7072.5702 | 21.4588 | 614779.8248 | 329.5889 | 86.9245 | 0.041744 | 0.05051 | 0.060111 | 1.2296 | 0.93381 | 198.191 | 0.026223 | 0.024125 | 0.026223 | 0.0018311 | 0.0016176
Los Angeles (SC) | 2020 | ConstMin - Rollers | 2013 | 175 | Diesel | 7.1534e-05 | 8.6557e-05 | 0.00010301 | 0.0019132 | 0.0014704 | 0.34845 | 6.4069e-06 | 5.8943e-06 | 6.4069e-06 | 3.2194e-06 | 2.844e-06 | 11304.9193 | 4088.7273 | 11.944 | 581777.3848 | 342.324 | 142.2881 | 0.040742 | 0.049298 | 0.058669 | 1.0897 | 0.83744 | 198.4557 | 0.003649 | 0.0033571 | 0.003649 | 0.0018336 | 0.0016198
Los Angeles (SC) | 2020 | ConstMin - Rollers | 2013 | 300 | Diesel | 1.0917e-05 | 1.321e-05 | 1.5721e-05 | 0.00012343 | 0.00016727 | 0.06613 | 1.1787e-06 | 1.0844e-06 | 1.1787e-06 | 6.1108e-07 | 5.3975e-07 | 2145.523 | 493.8447 | 1.822 | 110307.4587 | 271.0498 | 223.3647 | 0.032794 | 0.039681 | 0.047223 | 0.37076 | 0.50246 | 198.6467 | 0.0035407 | 0.0032575 | 0.0035407 | 0.0018356 | 0.0016213
Los Angeles (SC) | 2020 | ConstMin - Rollers | 2013 | 600 | Diesel | 2.5426e-06 | 3.0766e-06 | 3.6614e-06 | 2.8317e-05 | 3.8957e-05 | 0.015402 | 2.7453e-07 | 2.5256e-07 | 2.7453e-07 | 1.4232e-07 | 1.2571e-07 | 499.6943 | 49.9038 | 0.20244 | 25750.3787 | 246.5103 | 516 | 0.032718 | 0.039589 | 0.047114 | 0.36437 | 0.50129 | 198.1864 | 0.0035325 | 0.0032499 | 0.0035325 | 0.0018313 | 0.0016176
Los Angeles (SC) | 2020 | ConstMin - Rollers | 2014 | 50 | Diesel | 4.1868e-05 | 5.0661e-05 | 6.0291e-05 | 0.00099516 | 0.00084543 | 0.17174 | 3.2312e-06 | 2.9727e-06 | 3.2312e-06 | 1.5866e-06 | 1.4017e-06 | 5572.0367 | 7179.1521 | 20.2441 | 257731.5605 | 354.6291 | 35.9 | 0.053828 | 0.065131 | 0.077512 | 1.2794 | 1.0869 | 220.8002 | 0.0041542 | 0.0038219 | 0.0041542 | 0.0020398 | 0.0018021
Los Angeles (SC) | 2020 | ConstMin - Rollers | 2014 | 100 | Diesel | 8.5075e-05 | 0.00010294 | 0.00012251 | 0.0026118 | 0.001991 | 0.42434 | 8.605e-06 | 7.9166e-06 | 8.605e-06 | 3.9206e-06 | 3.4634e-06 | 13767.1178 | 8099.5504 | 23.4832 | 708780.4862 | 344.9087 | 87.5086 | 0.039772 | 0.048124 | 0.057271 | 1.221 | 0.93079 | 198.3738 | 0.0040228 | 0.0037009 | 0.0040228 | 0.0018329 | 0.0016191
Los Angeles (SC) | 2020 | ConstMin - Rollers | 2014 | 175 | Diesel | 6.8797e-05 | 8.3244e-05 | 9.9068e-05 | 0.0019142 | 0.001477 | 0.35141 | 6.3701e-06 | 5.8605e-06 | 6.3701e-06 | 3.2469e-06 | 2.8681e-06 | 11401.0279 | 4014.6619 | 11.1343 | 587089.5549 | 360.5683 | 146.2364 | 0.038829 | 0.046983 | 0.055913 | 1.0804 | 0.83362 | 198.332 | 0.0035953 | 0.0033076 | 0.0035953 | 0.0018325 | 0.0016188
Los Angeles (SC) | 2020 | ConstMin - Rollers | 2014 | 300 | Diesel | 9.5657e-06 | 1.1575e-05 | 1.3775e-05 | 0.00016505 | 4.4586e-05 | 0.088928 | 1.5678e-06 | 1.4423e-06 | 1.5678e-06 | 8.219e-07 | 7.2582e-07 | 2885.1713 | 701.3634 | 2.4293 | 149273.5093 | 288.7108 | 212.8333 | 0.021234 | 0.025693 | 0.030576 | 0.36636 | 0.09897 | 197.3976 | 0.00348 | 0.0032016 | 0.00348 | 0.0018244 | 0.0016111
Los Angeles (SC) | 2020 | ConstMin - Rollers | 2014 | 600 | Diesel | 6.5793e-06 | 7.9609e-06 | 9.4742e-06 | 0.00011177 | 3.0666e-05 | 0.061164 | 1.0783e-06 | 9.9204e-07 | 1.0783e-06 | 5.653e-07 | 4.9922e-07 | 1984.4125 | 287.0035 | 1.0122 | 102108.4957 | 283.5427 | 355.7744 | 0.02135 | 0.025834 | 0.030744 | 0.36272 | 0.099514 | 198.4829 | 0.0034992 | 0.0032192 | 0.0034992 | 0.0018344 | 0.00162
Los Angeles (SC) | 2020 | ConstMin - Rollers | 2015 | 50 | Diesel | 5.4639e-05 | 6.6113e-05 | 7.8679e-05 | 0.0013537 | 0.001174 | 0.24004 | 4.3785e-06 | 4.0282e-06 | 4.3785e-06 | 2.2177e-06 | 1.9592e-06 | 7787.9405 | 9972.412 | 27.3296 | 359154.571 | 364.8948 | 36.0148 | 0.050408 | 0.060994 | 0.072588 | 1.2489 | 1.0831 | 221.4595 | 0.0040395 | 0.0037164 | 0.0040395 | 0.002046 | 0.0018075
Los Angeles (SC) | 2020 | ConstMin - Rollers | 2015 | 100 | Diesel | 8.3937e-05 | 0.00010156 | 0.00012087 | 0.0035045 | 0.0014844 | 0.57408 | 1.1324e-05 | 1.0418e-05 | 1.1324e-05 | 5.3051e-06 | 4.6856e-06 | 18625.4417 | 11058.1027 | 33.2003 | 956997.8716 | 333.0719 | 86.5427 | 0.029062 | 0.035165 | 0.04185 | 1.2134 | 0.51396 | 198.769 | 0.0039209 | 0.0036072 | 0.0039209 | 0.0018368 | 0.0016223
Los Angeles (SC) | 2020 | ConstMin - Rollers | 2015 | 175 | Diesel | 6.8082e-05 | 8.238e-05 | 9.8039e-05 | 0.0035952 | 0.00033216 | 0.66545 | 1.1886e-05 | 1.0935e-05 | 1.1886e-05 | 6.1503e-06 | 5.4313e-06 | 21589.6969 | 7591.7055 | 21.0539 | 1112987.8279 | 360.5846 | 146.6058 | 0.020269 | 0.024525 | 0.029187 | 1.0703 | 0.098888 | 198.1113 | 0.0035386 | 0.0032555 | 0.0035386 | 0.001831 | 0.001617
Los Angeles (SC) | 2020 | ConstMin - Rollers | 2015 | 300 | Diesel | 1.3234e-05 | 1.6013e-05 | 1.9057e-05 | 0.00023811 | 6.4567e-05 | 0.12935 | 2.2546e-06 | 2.0743e-06 | 2.2546e-06 | 1.1955e-06 | 1.0558e-06 | 4196.6952 | 1002.8187 | 3.4415 | 215429.0495 | 291.39 | 214.8235 | 0.020355 | 0.02463 | 0.029312 | 0.36624 | 0.09931 | 198.9556 | 0.0034678 | 0.0031904 | 0.0034678 | 0.0018388 | 0.0016238
Los Angeles (SC) | 2020 | ConstMin - Rollers | 2015 | 600 | Diesel | 4.0918e-06 | 4.9511e-06 | 5.8922e-06 | 7.2633e-05 | 1.9963e-05 | 0.039994 | 6.971e-07 | 6.4133e-07 | 6.971e-07 | 3.6964e-07 | 3.2643e-07 | 1297.5612 | 175.2279 | 0.60732 | 64191.8369 | 288.5249 | 366.3333 | 0.021121 | 0.025557 | 0.030415 | 0.37492 | 0.10305 | 206.4435 | 0.0035983 | 0.0033105 | 0.0035983 | 0.001908 | 0.001685
Los Angeles (SC) | 2020 | ConstMin - Rollers | 2016 | 50 | Diesel | 4.2316e-05 | 5.1202e-05 | 6.0935e-05 | 0.0010988 | 0.00097393 | 0.20048 | 3.5391e-06 | 3.2559e-06 | 3.5391e-06 | 1.8523e-06 | 1.6363e-06 | 6504.3023 | 8769.5263 | 25.71 | 301685.5165 | 341.0936 | 34.4016 | 0.046477 | 0.056237 | 0.066926 | 1.2069 | 1.0697 | 220.1909 | 0.003887 | 0.0035761 | 0.003887 | 0.0020344 | 0.0017972
Los Angeles (SC) | 2020 | ConstMin - Rollers | 2016 | 100 | Diesel | 5.6598e-05 | 6.8484e-05 | 8.1502e-05 | 0.0024787 | 0.0010542 | 0.40951 | 7.8462e-06 | 7.2185e-06 | 7.8462e-06 | 3.7844e-06 | 3.3424e-06 | 13286.1477 | 7584.7054 | 23.4832 | 679288.8344 | 322.9847 | 89.5603 | 0.027608 | 0.033406 | 0.039756 | 1.2091 | 0.51424 | 199.755 | 0.0038273 | 0.0035211 | 0.0038273 | 0.001846 | 0.0016304
Los Angeles (SC) | 2020 | ConstMin - Rollers | 2016 | 175 | Diesel | 2.8968e-05 | 3.5051e-05 | 4.1714e-05 | 0.001601 | 0.00014849 | 0.29885 | 5.2567e-06 | 4.8362e-06 | 5.2567e-06 | 2.7622e-06 | 2.4392e-06 | 9695.9061 | 3387.8155 | 9.9196 | 501949.8105 | 341.5269 | 148.1633 | 0.019122 | 0.023138 | 0.027536 | 1.0568 | 0.098025 | 197.2791 | 0.0034701 | 0.0031925 | 0.0034701 | 0.0018234 | 0.0016102
Los Angeles (SC) | 2020 | ConstMin - Rollers | 2016 | 300 | Diesel | 5.7166e-06 | 6.9171e-06 | 8.232e-06 | 0.00010765 | 2.9305e-05 | 0.058977 | 1.0159e-06 | 9.3466e-07 | 1.0159e-06 | 5.451e-07 | 4.8136e-07 | 1913.4299 | 452.7475 | 1.4171 | 98375.555 | 319.4914 | 217.2857 | 0.019255 | 0.023298 | 0.027727 | 0.36258 | 0.098704 | 198.6454 | 0.0034219 | 0.0031481 | 0.0034219 | 0.001836 | 0.0016213
Los Angeles (SC) | 2020 | ConstMin - Rollers | 2016 | 600 | Diesel | 5.1908e-06 | 6.2809e-06 | 7.4748e-06 | 9.6632e-05 | 2.6609e-05 | 0.053552 | 9.2249e-07 | 8.4869e-07 | 9.2249e-07 | 4.9496e-07 | 4.3708e-07 | 1737.4302 | 239.8094 | 0.80976 | 87170.7087 | 296.147 | 363.5 | 0.019731 | 0.023875 | 0.028413 | 0.36731 | 0.10115 | 203.5588 | 0.0035065 | 0.003226 | 0.0035065 | 0.0018814 | 0.0016614
Los Angeles (SC) | 2020 | ConstMin - Rollers | 2017 | 50 | Diesel | 6.599e-05 | 7.9848e-05 | 9.5025e-05 | 0.0018078 | 0.0016398 | 0.33989 | 5.7959e-06 | 5.3322e-06 | 5.7959e-06 | 3.1405e-06 | 2.7741e-06 | 11027.3885 | 14401.4338 | 39.476 | 511878.6534 | 364.8147 | 35.5436 | 0.042717 | 0.051687 | 0.061512 | 1.1702 | 1.0615 | 220.0182 | 0.0037518 | 0.0034517 | 0.0037518 | 0.0020329 | 0.0017958
Los Angeles (SC) | 2020 | ConstMin - Rollers | 2017 | 100 | Diesel | 8.9525e-05 | 0.00010833 | 0.00012892 | 0.004131 | 0.0017645 | 0.68852 | 1.2794e-05 | 1.177e-05 | 1.2794e-05 | 6.3631e-06 | 5.6196e-06 | 22338.412 | 13061.2561 | 36.8443 | 1150610.5463 | 354.4988 | 88.0934 | 0.025781 | 0.031195 | 0.037125 | 1.1896 | 0.50813 | 198.2791 | 0.0036842 | 0.0033895 | 0.0036842 | 0.0018324 | 0.0016183
Los Angeles (SC) | 2020 | ConstMin - Rollers | 2017 | 175 | Diesel | 6.385e-05 | 7.7258e-05 | 9.1944e-05 | 0.0037086 | 0.00034539 | 0.69837 | 1.209e-05 | 1.1122e-05 | 1.209e-05 | 6.4548e-06 | 5.7e-06 | 22657.72 | 8199.1323 | 21.6612 | 1167801.6456 | 378.5169 | 142.4299 | 0.018117 | 0.021921 | 0.026088 | 1.0523 | 0.097999 | 198.1528 | 0.0034303 | 0.0031559 | 0.0034303 | 0.0018315 | 0.0016173
Los Angeles (SC) | 2020 | ConstMin - Rollers | 2017 | 300 | Diesel | 6.0381e-06 | 7.3061e-06 | 8.6948e-06 | 0.0001195 | 3.2662e-05 | 0.066042 | 1.1239e-06 | 1.034e-06 | 1.1239e-06 | 6.1041e-07 | 5.3903e-07 | 2142.6686 | 508.0707 | 1.4171 | 109670.6928 | 358.5315 | 215.8571 | 0.018243 | 0.022074 | 0.02627 | 0.36104 | 0.098682 | 199.5343 | 0.0033956 | 0.0031239 | 0.0033956 | 0.0018442 | 0.0016286
Los Angeles (SC) | 2020 | ConstMin - Rollers | 2017 | 600 | Diesel | 6.1873e-06 | 7.4867e-06 | 8.9098e-06 | 0.00012131 | 3.3469e-05 | 0.067675 | 1.1517e-06 | 1.0595e-06 | 1.1517e-06 | 6.255e-07 | 5.5235e-07 | 2195.6387 | 283.1647 | 0.80976 | 113478.2715 | 349.6877 | 400.75 | 0.018067 | 0.021861 | 0.026016 | 0.35422 | 0.097729 | 197.6065 | 0.0033628 | 0.0030937 | 0.0033628 | 0.0018264 | 0.0016128
Los Angeles (SC) | 2020 | ConstMin - Rollers | 2018 | 50 | Diesel | 4.8626e-05 | 5.8837e-05 | 7.0021e-05 | 0.0014169 | 0.0013172 | 0.27496 | 4.5198e-06 | 4.1582e-06 | 4.5198e-06 | 2.5407e-06 | 2.2442e-06 | 8920.7802 | 11308.2993 | 29.5564 | 413372.5556 | 382.6006 | 36.5548 | 0.038977 | 0.047162 | 0.056127 | 1.1357 | 1.0558 | 220.4013 | 0.0036229 | 0.0033331 | 0.0036229 | 0.0020366 | 0.0017989
Los Angeles (SC) | 2020 | ConstMin - Rollers | 2018 | 100 | Diesel | 6.0798e-05 | 7.3565e-05 | 8.7549e-05 | 0.0029714 | 0.0012748 | 0.49975 | 8.9901e-06 | 8.2709e-06 | 8.9901e-06 | 4.6186e-06 | 4.0789e-06 | 16213.7973 | 9414.4374 | 25.5076 | 832878.8422 | 369.0838 | 88.4683 | 0.024188 | 0.029267 | 0.03483 | 1.1821 | 0.50715 | 198.8181 | 0.0035766 | 0.0032905 | 0.0035766 | 0.0018374 | 0.0016227
Los Angeles (SC) | 2020 | ConstMin - Rollers | 2018 | 175 | Diesel | 6.1109e-05 | 7.3942e-05 | 8.7997e-05 | 0.0037483 | 0.00035055 | 0.71222 | 1.2127e-05 | 1.1157e-05 | 1.2127e-05 | 6.583e-06 | 5.813e-06 | 23107.2137 | 8279.0687 | 21.4588 | 1192654.5262 | 385.813 | 144.0566 | 0.016978 | 0.020543 | 0.024448 | 1.0414 | 0.097391 | 197.8727 | 0.0033691 | 0.0030996 | 0.0033691 | 0.0018289 | 0.001615
Los Angeles (SC) | 2020 | ConstMin - Rollers | 2018 | 300 | Diesel | 5.3661e-06 | 6.4929e-06 | 7.7271e-06 | 0.00011215 | 3.0782e-05 | 0.062541 | 1.0509e-06 | 9.6687e-07 | 1.0509e-06 | 5.7806e-07 | 5.1045e-07 | 2029.079 | 494.2964 | 1.4171 | 104155.303 | 348.8113 | 210.7143 | 0.017071 | 0.020656 | 0.024582 | 0.35677 | 0.097927 | 198.9622 | 0.0033434 | 0.0030759 | 0.0033434 | 0.001839 | 0.0016239
Los Angeles (SC) | 2020 | ConstMin - Rollers | 2018 | 600 | Diesel | 3.7255e-06 | 4.5079e-06 | 5.3648e-06 | 7.7308e-05 | 2.1371e-05 | 0.043421 | 7.2965e-07 | 6.7127e-07 | 7.2965e-07 | 4.0134e-07 | 3.544e-07 | 1408.7469 | 215.8736 | 0.60732 | 72533.5301 | 355.4508 | 336 | 0.017019 | 0.020593 | 0.024508 | 0.35316 | 0.097629 | 198.3568 | 0.0033332 | 0.0030665 | 0.0033332 | 0.0018334 | 0.001619
Los Angeles (SC) | 2020 | ConstMin - Rollers | 2019 | 50 | Diesel | 4.0305e-05 | 4.8769e-05 | 5.8039e-05 | 0.001262 | 0.0012042 | 0.25323 | 4.0037e-06 | 3.6834e-06 | 4.0037e-06 | 2.3401e-06 | 2.0668e-06 | 8215.8483 | 10791.8736 | 26.9247 | 380717.8265 | 400.8173 | 35.2782 | 0.035079 | 0.042445 | 0.050513 | 1.0983 | 1.0481 | 220.3953 | 0.0034845 | 0.0032057 | 0.0034845 | 0.0020366 | 0.0017988
Los Angeles (SC) | 2020 | ConstMin - Rollers | 2019 | 100 | Diesel | 6.6213e-05 | 8.0118e-05 | 9.5347e-05 | 0.0034483 | 0.0014862 | 0.58541 | 1.0177e-05 | 9.3628e-06 | 1.0177e-05 | 5.4104e-06 | 4.7781e-06 | 18993.0634 | 10966.6499 | 28.5442 | 981165.1687 | 384.1989 | 89.4681 | 0.022361 | 0.027057 | 0.0322 | 1.1645 | 0.50189 | 197.6997 | 0.0034369 | 0.0031619 | 0.0034369 | 0.0018272 | 0.0016136
Los Angeles (SC) | 2020 | ConstMin - Rollers | 2019 | 175 | Diesel | 6.3676e-05 | 7.7048e-05 | 9.1694e-05 | 0.0041475 | 0.00038958 | 0.79545 | 1.3313e-05 | 1.2248e-05 | 1.3313e-05 | 7.3525e-06 | 6.4924e-06 | 25807.6153 | 9294.7586 | 23.4832 | 1330672.8912 | 395.805 | 143.1638 | 0.015856 | 0.019186 | 0.022833 | 1.0328 | 0.097009 | 198.075 | 0.003315 | 0.0030498 | 0.003315 | 0.0018308 | 0.0016167
Los Angeles (SC) | 2020 | ConstMin - Rollers | 2019 | 300 | Diesel | 3.8016e-06 | 4.6e-06 | 5.4744e-06 | 8.4372e-05 | 2.3259e-05 | 0.047491 | 7.8768e-07 | 7.2466e-07 | 7.8768e-07 | 4.3896e-07 | 3.8761e-07 | 1540.7894 | 360.3915 | 1.0122 | 79358.2069 | 356.0457 | 220.2 | 0.015873 | 0.019207 | 0.022857 | 0.35228 | 0.097116 | 198.2917 | 0.0032888 | 0.0030257 | 0.0032888 | 0.0018328 | 0.0016184
Los Angeles (SC) | 2020 | ConstMin - Rollers | 2019 | 600 | Diesel | 1.2144e-06 | 1.4694e-06 | 1.7487e-06 | 2.6821e-05 | 7.4298e-06 | 0.01517 | 2.5161e-07 | 2.3148e-07 | 2.5161e-07 | 1.4022e-07 | 1.2382e-07 | 492.1847 | 71.5815 | 0.20244 | 25339.8575 | 353.5917 | 354 | 0.01588 | 0.019214 | 0.022867 | 0.35072 | 0.097154 | 198.3704 | 0.0032902 | 0.0030269 | 0.0032902 | 0.0018336 | 0.0016191
Los Angeles (SC) | 2020 | ConstMin - Rollers | 2020 | 50 | Diesel | 3.2985e-05 | 3.9912e-05 | 4.7498e-05 | 0.0011245 | 0.0011034 | 0.23377 | 3.5461e-06 | 3.2624e-06 | 3.5461e-06 | 2.1604e-06 | 1.908e-06 | 7584.5072 | 9751.7964 | 23.0783 | 352518.8854 | 422.5528 | 36.1491 | 0.031004 | 0.037515 | 0.044646 | 1.057 | 1.0371 | 219.7344 | 0.0033331 | 0.0030665 | 0.0033331 | 0.0020306 | 0.0017934
Los Angeles (SC) | 2020 | ConstMin - Rollers | 2020 | 100 | Diesel | 3.4818e-05 | 4.2129e-05 | 5.0137e-05 | 0.0019462 | 0.00084275 | 0.3336 | 5.5933e-06 | 5.1458e-06 | 5.5933e-06 | 3.0833e-06 | 2.7228e-06 | 10823.2878 | 6365.1099 | 15.9929 | 557229.1159 | 397.9972 | 87.5443 | 0.020704 | 0.025052 | 0.029814 | 1.1573 | 0.50113 | 198.3711 | 0.003326 | 0.0030599 | 0.003326 | 0.0018334 | 0.0016191
Los Angeles (SC) | 2020 | ConstMin - Rollers | 2020 | 175 | Diesel | 3.7245e-05 | 4.5067e-05 | 5.3633e-05 | 0.0025931 | 0.00024467 | 0.50212 | 8.2543e-06 | 7.594e-06 | 8.2543e-06 | 4.6412e-06 | 4.0982e-06 | 16290.723 | 5828.1356 | 14.1709 | 839834.3428 | 411.2755 | 144.1 | 0.014695 | 0.017781 | 0.021161 | 1.0231 | 0.096534 | 198.107 | 0.0032567 | 0.0029961 | 0.0032567 | 0.0018312 | 0.0016169
Los Angeles (SC) | 2020 | ConstMin - Rollers | 2020 | 300 | Diesel | 3.3506e-06 | 4.0542e-06 | 4.8249e-06 | 7.9485e-05 | 2.2011e-05 | 0.045171 | 7.3913e-07 | 6.8e-07 | 7.3913e-07 | 4.1753e-07 | 3.6868e-07 | 1465.5163 | 322.0039 | 0.80976 | 75348.9193 | 397.6513 | 234 | 0.014734 | 0.017829 | 0.021217 | 0.34954 | 0.096794 | 198.64 | 0.0032504 | 0.0029903 | 0.0032504 | 0.0018361 | 0.0016213
Los Angeles (SC) | 2020 | ConstMin - Rollers | 2020 | 600 | Diesel | 1.419e-06 | 1.717e-06 | 2.0434e-06 | 3.358e-05 | 9.3219e-06 | 0.01913 | 3.1303e-07 | 2.8799e-07 | 3.1303e-07 | 1.7683e-07 | 1.5614e-07 | 620.6615 | 79.7106 | 0.20244 | 31963.9706 | 393.7473 | 401 | 0.01471 | 0.017799 | 0.021182 | 0.3481 | 0.096634 | 198.3111 | 0.003245 | 0.0029854 | 0.003245 | 0.001833 | 0.0016186
Los Angeles (SC) | 2020 | ConstMin - Rollers | 2021 | 50 | Diesel | 1.8641e-05 | 2.2556e-05 | 2.6844e-05 | 0.00063553 | 0.00062357 | 0.13212 | 2.0041e-06 | 1.8437e-06 | 2.0041e-06 | 1.2209e-06 | 1.0783e-06 | 4286.3853 | 5347.6136 | 12.9562 | 198279.4866 | 412.7445 | 37.0781 | 0.031152 | 0.037694 | 0.044859 | 1.0621 | 1.0421 | 220.7834 | 0.003349 | 0.0030811 | 0.003349 | 0.0020403 | 0.001802
Los Angeles (SC) | 2020 | ConstMin - Rollers | 2021 | 100 | Diesel | 1.8139e-05 | 2.1948e-05 | 2.612e-05 | 0.0010139 | 0.00043904 | 0.1738 | 2.9139e-06 | 2.6808e-06 | 2.9139e-06 | 1.6063e-06 | 1.4185e-06 | 5638.6003 | 3352.3635 | 8.0976 | 290566.1046 | 413.9923 | 86.675 | 0.020685 | 0.025029 | 0.029786 | 1.1562 | 0.50067 | 198.1889 | 0.0033229 | 0.0030571 | 0.0033229 | 0.0018317 | 0.0016176
Los Angeles (SC) | 2020 | ConstMin - Rollers | 2021 | 175 | Diesel | 1.5064e-05 | 1.8228e-05 | 2.1692e-05 | 0.0010488 | 9.896e-05 | 0.20308 | 3.3385e-06 | 3.0714e-06 | 3.3385e-06 | 1.8772e-06 | 1.6576e-06 | 6588.8645 | 2440.7717 | 5.8708 | 339772.2554 | 415.7482 | 139.2069 | 0.014691 | 0.017776 | 0.021154 | 1.0228 | 0.096506 | 198.0504 | 0.0032557 | 0.0029953 | 0.0032557 | 0.0018306 | 0.0016165
Los Angeles (SC) | 2020 | ConstMin - Rollers | 2021 | 300 | Diesel | 6.3897e-07 | 7.7316e-07 | 9.2012e-07 | 1.5158e-05 | 4.1976e-06 | 0.0086143 | 1.4096e-07 | 1.2968e-07 | 1.4096e-07 | 7.9624e-08 | 7.0308e-08 | 279.4802 | 77.9042 | 0.20244 | 14412.2726 | 384.8238 | 185 | 0.01469 | 0.017775 | 0.021154 | 0.3485 | 0.096506 | 198.0485 | 0.0032407 | 0.0029814 | 0.0032407 | 0.0018306 | 0.0016164
Los Angeles (SC) | 2020 | ConstMin - Rollers | 2021 | 600 | Diesel | 1.229e-06 | 1.4871e-06 | 1.7698e-06 | 2.9083e-05 | 8.0737e-06 | 0.016569 | 2.7112e-07 | 2.4943e-07 | 2.7112e-07 | 1.5315e-07 | 1.3523e-07 | 537.5587 | 76.0977 | 0.20244 | 27699.5637 | 375.9004 | 364 | 0.014702 | 0.017789 | 0.021171 | 0.3479 | 0.09658 | 198.2011 | 0.0032432 | 0.0029837 | 0.0032432 | 0.001832 | 0.0016177
Los Angeles (SC) | 2020 | ConstMin - Rough Terrain Forklifts | 1965 | 50 | Diesel | 8.231e-06 | 9.9595e-06 | 1.1853e-05 | 2.7444e-05 | 1.9292e-05 | 0.0014857 | 2.6075e-06 | 2.3989e-06 | 2.6075e-06 | 1.3489e-08 | 1.2126e-08 | 48.2018 | 52.1178 | 0.23362 | 2084.7118 | 223.0863 | 40 | 1.3083 | 1.583 | 1.8839 | 4.3621 | 3.0663 | 236.1406 | 0.41445 | 0.38129 | 0.41445 | 0.002144 | 0.0019273
Los Angeles (SC) | 2020 | ConstMin - Rough Terrain Forklifts | 1969 | 100 | Diesel | 8.8553e-05 | 0.00010715 | 0.00012752 | 0.00035212 | 0.00086259 | 0.030229 | 6.141e-05 | 5.6497e-05 | 6.141e-05 | 2.7682e-07 | 2.4672e-07 | 980.7402 | 560.0057 | 2.8035 | 47273.8151 | 199.7552 | 84.4167 | 0.62068 | 0.75102 | 0.89378 | 2.4681 | 6.046 | 211.8782 | 0.43043 | 0.396 | 0.43043 | 0.0019403 | 0.0017293
Los Angeles (SC) | 2020 | ConstMin - Rough Terrain Forklifts | 1969 | 175 | Diesel | 1.44e-05 | 1.7424e-05 | 2.0736e-05 | 5.7199e-05 | 0.00016473 | 0.005361 | 9.9827e-06 | 9.1841e-06 | 9.9827e-06 | 4.9133e-08 | 4.3756e-08 | 173.9321 | 49.2513 | 0.23362 | 8372.7238 | 210.8165 | 170 | 0.56987 | 0.68954 | 0.82062 | 2.2637 | 6.5192 | 212.1612 | 0.39507 | 0.36346 | 0.39507 | 0.0019444 | 0.0017316
Los Angeles (SC) | 2020 | ConstMin - Rough Terrain Forklifts | 1970 | 50 | Diesel | 9.5878e-06 | 1.1601e-05 | 1.3806e-05 | 3.2118e-05 | 2.3347e-05 | 0.00182 | 3.0701e-06 | 2.8245e-06 | 3.0701e-06 | 1.6539e-08 | 1.4854e-08 | 59.0472 | 52.1178 | 0.23362 | 2553.772 | 223.0863 | 49 | 1.244 | 1.5052 | 1.7914 | 4.1673 | 3.0292 | 236.1406 | 0.39835 | 0.36648 | 0.39835 | 0.0021459 | 0.0019273
Los Angeles (SC) | 2020 | ConstMin - Rough Terrain Forklifts | 1970 | 100 | Diesel | 1.946e-05 | 2.3546e-05 | 2.8022e-05 | 7.7533e-05 | 0.00019 | 0.006682 | 1.3469e-05 | 1.2392e-05 | 1.3469e-05 | 6.1195e-08 | 5.4538e-08 | 216.7901 | 104.2356 | 0.46724 | 10423.559 | 223.0863 | 100 | 0.6186 | 0.74851 | 0.89078 | 2.4646 | 6.0399 | 212.4107 | 0.42817 | 0.39392 | 0.42817 | 0.0019453 | 0.0017337
Los Angeles (SC) | 2020 | ConstMin - Rough Terrain Forklifts | 1974 | 175 | Diesel | 1.056e-05 | 1.2778e-05 | 1.5206e-05 | 5.5926e-05 | 0.00013835 | 0.0053456 | 6.8348e-06 | 6.288e-06 | 6.8348e-06 | 4.9106e-08 | 4.363e-08 | 173.4321 | 52.1178 | 0.23362 | 8338.8472 | 223.0863 | 160 | 0.41961 | 0.50773 | 0.60424 | 2.2223 | 5.4974 | 212.4107 | 0.27159 | 0.24986 | 0.27159 | 0.0019513 | 0.0017337
Los Angeles (SC) | 2020 | ConstMin - Rough Terrain Forklifts | 1978 | 100 | Diesel | 6.0048e-06 | 7.2658e-06 | 8.6469e-06 | 2.4321e-05 | 5.9795e-05 | 0.0021638 | 4.0895e-06 | 3.7623e-06 | 4.0895e-06 | 1.9825e-08 | 1.766e-08 | 70.2014 | 42.2154 | 0.23362 | 3377.2331 | 180.6999 | 80 | 0.58914 | 0.71286 | 0.84837 | 2.3862 | 5.8666 | 212.2941 | 0.40123 | 0.36913 | 0.40123 | 0.0019451 | 0.0017327
Los Angeles (SC) | 2020 | ConstMin - Rough Terrain Forklifts | 1979 | 100 | Diesel | 5.9677e-06 | 7.2209e-06 | 8.5935e-06 | 2.4223e-05 | 5.9578e-05 | 0.0021638 | 4.0554e-06 | 3.731e-06 | 4.0554e-06 | 1.9826e-08 | 1.766e-08 | 70.2014 | 42.2154 | 0.23362 | 3377.2331 | 180.6999 | 80 | 0.5855 | 0.70846 | 0.84313 | 2.3765 | 5.8454 | 212.2941 | 0.39789 | 0.36606 | 0.39789 | 0.0019452 | 0.0017327
Los Angeles (SC) | 2020 | ConstMin - Rough Terrain Forklifts | 1980 | 50 | Diesel | 7.7202e-06 | 9.3414e-06 | 1.1117e-05 | 2.6145e-05 | 2.0451e-05 | 0.0016343 | 2.534e-06 | 2.3313e-06 | 2.534e-06 | 1.4878e-08 | 1.3339e-08 | 53.022 | 52.1178 | 0.23362 | 2293.183 | 223.0863 | 44 | 1.1155 | 1.3498 | 1.6063 | 3.7777 | 2.955 | 236.1406 | 0.36614 | 0.33685 | 0.36614 | 0.0021498 | 0.0019273
Los Angeles (SC) | 2020 | ConstMin - Rough Terrain Forklifts | 1980 | 75 | Diesel | 1.9783e-05 | 2.3938e-05 | 2.8488e-05 | 8.0475e-05 | 0.00019802 | 0.007218 | 1.3415e-05 | 1.2342e-05 | 1.3415e-05 | 6.614e-08 | 5.8912e-08 | 234.1801 | 153.2263 | 0.70087 | 11287.672 | 218.6245 | 73.6667 | 0.58074 | 0.7027 | 0.83627 | 2.3623 | 5.8129 | 211.8842 | 0.39379 | 0.36229 | 0.39379 | 0.0019416 | 0.0017294
Los Angeles (SC) | 2020 | ConstMin - Rough Terrain Forklifts | 1982 | 50 | Diesel | 2.3998e-05 | 2.9038e-05 | 3.4558e-05 | 8.1471e-05 | 6.4745e-05 | 0.0051999 | 7.9208e-06 | 7.2871e-06 | 7.9208e-06 | 4.7356e-08 | 4.2441e-08 | 168.7064 | 156.3534 | 0.70087 | 7296.4913 | 223.0863 | 46.6667 | 1.0898 | 1.3187 | 1.5693 | 3.6998 | 2.9402 | 236.1406 | 0.3597 | 0.33092 | 0.3597 | 0.0021505 | 0.0019273
Los Angeles (SC) | 2020 | ConstMin - Rough Terrain Forklifts | 1982 | 75 | Diesel | 5.2447e-06 | 6.3461e-06 | 7.5524e-06 | 2.1429e-05 | 5.2774e-05 | 0.0019378 | 3.5404e-06 | 3.2572e-06 | 3.5404e-06 | 1.7758e-08 | 1.5816e-08 | 62.8691 | 52.1178 | 0.23362 | 3022.8321 | 223.0863 | 58 | 0.5749 | 0.69563 | 0.82786 | 2.3489 | 5.7848 | 212.4107 | 0.38809 | 0.35704 | 0.38809 | 0.0019466 | 0.0017337
Los Angeles (SC) | 2020 | ConstMin - Rough Terrain Forklifts | 1983 | 100 | Diesel | 2.1694e-05 | 2.6249e-05 | 3.1239e-05 | 8.8834e-05 | 0.00021887 | 0.0080663 | 1.4611e-05 | 1.3442e-05 | 1.4611e-05 | 7.3926e-08 | 6.5836e-08 | 261.7017 | 138.6333 | 0.70087 | 12615.6335 | 197.8032 | 91 | 0.56978 | 0.68944 | 0.82048 | 2.3332 | 5.7487 | 211.8607 | 0.38375 | 0.35305 | 0.38375 | 0.0019417 | 0.0017292
Los Angeles (SC) | 2020 | ConstMin - Rough Terrain Forklifts | 1984 | 50 | Diesel | 7.1092e-06 | 8.6022e-06 | 1.0237e-05 | 2.4197e-05 | 1.9544e-05 | 0.0015776 | 2.3601e-06 | 2.1713e-06 | 2.3601e-06 | 1.4373e-08 | 1.2876e-08 | 51.1844 | 49.2513 | 0.23362 | 2216.3092 | 210.8165 | 45 | 1.0629 | 1.2861 | 1.5305 | 3.6176 | 2.9219 | 235.8632 | 0.35285 | 0.32462 | 0.35285 | 0.0021488 | 0.0019251
Los Angeles (SC) | 2020 | ConstMin - Rough Terrain Forklifts | 1984 | 100 | Diesel | 2.7912e-05 | 3.3773e-05 | 4.0193e-05 | 0.00011456 | 0.00028237 | 0.010445 | 1.8755e-05 | 1.7255e-05 | 1.8755e-05 | 9.5731e-08 | 8.525e-08 | 338.8748 | 211.5982 | 0.93449 | 16293.0651 | 226.4326 | 77 | 0.56764 | 0.68684 | 0.8174 | 2.3297 | 5.7425 | 212.4171 | 0.38142 | 0.3509 | 0.38142 | 0.0019469 | 0.0017337
Los Angeles (SC) | 2020 | ConstMin - Rough Terrain Forklifts | 1985 | 100 | Diesel | 8.8557e-05 | 0.00010715 | 0.00012752 | 0.00036429 | 0.00089834 | 0.033353 | 5.9364e-05 | 5.4615e-05 | 5.9364e-05 | 3.0571e-07 | 2.7223e-07 | 1082.1107 | 602.4817 | 2.8035 | 52516.3224 | 214.9064 | 87.1667 | 0.55875 | 0.67608 | 0.8046 | 2.2985 | 5.668 | 210.441 | 0.37456 | 0.34459 | 0.37456 | 0.0019289 | 0.0017176
Los Angeles (SC) | 2020 | ConstMin - Rough Terrain Forklifts | 1985 | 175 | Diesel | 8.9545e-06 | 1.0835e-05 | 1.2894e-05 | 5.2731e-05 | 0.00012572 | 0.0055187 | 6.4311e-06 | 5.9166e-06 | 6.4311e-06 | 5.0754e-08 | 4.5043e-08 | 179.0477 | 49.2513 | 0.23362 | 8618.9803 | 210.8165 | 175 | 0.34425 | 0.41654 | 0.49572 | 2.0272 | 4.8332 | 212.1612 | 0.24724 | 0.22746 | 0.24724 | 0.0019512 | 0.0017316
Los Angeles (SC) | 2020 | ConstMin - Rough Terrain Forklifts | 1986 | 100 | Diesel | 6.4174e-05 | 7.7651e-05 | 9.2411e-05 | 0.0002646 | 0.00065279 | 0.024327 | 4.2916e-05 | 3.9483e-05 | 4.2916e-05 | 2.2299e-07 | 1.9855e-07 | 789.2633 | 411.47 | 1.869 | 37700.938 | 220.1583 | 91.625 | 0.56402 | 0.68246 | 0.81219 | 2.3255 | 5.7373 | 213.8074 | 0.37719 | 0.34701 | 0.37719 | 0.0019598 | 0.0017451
Los Angeles (SC) | 2020 | ConstMin - Rough Terrain Forklifts | 1987 | 100 | Diesel | 5.8957e-05 | 7.1338e-05 | 8.4898e-05 | 0.00024366 | 0.00060139 | 0.022495 | 3.9331e-05 | 3.6185e-05 | 3.9331e-05 | 2.0621e-07 | 1.836e-07 | 729.839 | 378.3752 | 1.869 | 35519.9711 | 202.4508 | 93.875 | 0.54998 | 0.66548 | 0.79197 | 2.2729 | 5.6101 | 209.8493 | 0.3669 | 0.33755 | 0.3669 | 0.0019237 | 0.0017128
Los Angeles (SC) | 2020 | ConstMin - Rough Terrain Forklifts | 1988 | 100 | Diesel | 4.4541e-05 | 5.3895e-05 | 6.4139e-05 | 0.00019511 | 0.00044585 | 0.024881 | 3.5415e-05 | 3.2582e-05 | 3.5415e-05 | 2.287e-07 | 2.0308e-07 | 807.2355 | 476.8778 | 2.3362 | 38531.7282 | 204.1239 | 80.8 | 0.38302 | 0.46346 | 0.55156 | 1.6778 | 3.834 | 213.9611 | 0.30455 | 0.28018 | 0.30455 | 0.0019667 | 0.0017463
Los Angeles (SC) | 2020 | ConstMin - Rough Terrain Forklifts | 1989 | 100 | Diesel | 6.6831e-05 | 8.0866e-05 | 9.6237e-05 | 0.00029345 | 0.00067088 | 0.03758 | 5.3005e-05 | 4.8764e-05 | 5.3005e-05 | 3.4544e-07 | 3.0672e-07 | 1219.2395 | 690.8214 | 3.5043 | 58305.3239 | 197.1339 | 84.4 | 0.3798 | 0.45956 | 0.54691 | 1.6677 | 3.8126 | 213.5669 | 0.30123 | 0.27713 | 0.30123 | 0.0019631 | 0.0017431
Los Angeles (SC) | 2020 | ConstMin - Rough Terrain Forklifts | 1989 | 175 | Diesel | 5.3071e-06 | 6.4215e-06 | 7.6422e-06 | 2.6238e-05 | 7.2417e-05 | 0.0043433 | 3.3719e-06 | 3.1021e-06 | 3.3719e-06 | 3.9997e-08 | 3.5449e-08 | 140.9136 | 52.1178 | 0.23362 | 6775.3133 | 223.0863 | 130 | 0.25954 | 0.31405 | 0.37374 | 1.2832 | 3.5416 | 212.4107 | 0.1649 | 0.15171 | 0.1649 | 0.0019561 | 0.0017337
Los Angeles (SC) | 2020 | ConstMin - Rough Terrain Forklifts | 1990 | 50 | Diesel | 6.8358e-06 | 8.2713e-06 | 9.8435e-06 | 2.3981e-05 | 2.0108e-05 | 0.0016714 | 2.3636e-06 | 2.1745e-06 | 2.3636e-06 | 1.5248e-08 | 1.3642e-08 | 54.2271 | 52.1178 | 0.23362 | 2345.3008 | 223.0863 | 45 | 0.96578 | 1.1686 | 1.3907 | 3.3881 | 2.841 | 236.1406 | 0.33394 | 0.30722 | 0.33394 | 0.0021543 | 0.0019273
Los Angeles (SC) | 2020 | ConstMin - Rough Terrain Forklifts | 1990 | 100 | Diesel | 0.00010125 | 0.00012251 | 0.0001458 | 0.00044565 | 0.0010193 | 0.057313 | 8.0097e-05 | 7.3689e-05 | 8.0097e-05 | 5.2685e-07 | 4.6778e-07 | 1859.4654 | 1014.7335 | 5.1397 | 88973.6755 | 197.4313 | 87.6818 | 0.37706 | 0.45625 | 0.54297 | 1.6597 | 3.796 | 213.4419 | 0.29829 | 0.27443 | 0.29829 | 0.0019621 | 0.0017421
Los Angeles (SC) | 2020 | ConstMin - Rough Terrain Forklifts | 1991 | 100 | Diesel | 2.6023e-05 | 3.1488e-05 | 3.7474e-05 | 0.00011482 | 0.00026275 | 0.01483 | 2.0534e-05 | 1.8891e-05 | 2.0534e-05 | 1.3633e-07 | 1.2104e-07 | 481.1381 | 243.6507 | 1.1681 | 23049.3554 | 208.5857 | 94.6 | 0.3741 | 0.45266 | 0.53871 | 1.6507 | 3.7772 | 213.1886 | 0.29518 | 0.27157 | 0.29518 | 0.0019598 | 0.00174
Los Angeles (SC) | 2020 | ConstMin - Rough Terrain Forklifts | 1992 | 100 | Diesel | 1.0482e-05 | 1.2683e-05 | 1.5094e-05 | 4.6365e-05 | 0.00010615 | 0.0060138 | 8.2491e-06 | 7.5891e-06 | 8.2491e-06 | 5.5286e-08 | 4.9084e-08 | 195.1111 | 104.2356 | 0.46724 | 9381.2031 | 223.0863 | 90 | 0.37023 | 0.44798 | 0.53313 | 1.6376 | 3.7492 | 212.4107 | 0.29136 | 0.26805 | 0.29136 | 0.0019527 | 0.0017337
Los Angeles (SC) | 2020 | ConstMin - Rough Terrain Forklifts | 1993 | 100 | Diesel | 2.7962e-05 | 3.3834e-05 | 4.0265e-05 | 0.00012399 | 0.000284 | 0.016152 | 2.1946e-05 | 2.0191e-05 | 2.1946e-05 | 1.4849e-07 | 1.3183e-07 | 524.0259 | 324.9545 | 1.6354 | 25392.8693 | 198.7061 | 78.1429 | 0.36488 | 0.4415 | 0.52542 | 1.618 | 3.7059 | 210.7628 | 0.28638 | 0.26347 | 0.28638 | 0.0019377 | 0.0017202
Los Angeles (SC) | 2020 | ConstMin - Rough Terrain Forklifts | 1994 | 100 | Diesel | 4.4738e-05 | 5.4132e-05 | 6.4422e-05 | 0.00019888 | 0.00045575 | 0.026019 | 3.5017e-05 | 3.2216e-05 | 3.5017e-05 | 2.3922e-07 | 2.1236e-07 | 844.1557 | 467.4966 | 2.3362 | 40952.704 | 200.1084 | 87.6 | 0.36197 | 0.43799 | 0.52124 | 1.6092 | 3.6875 | 210.5198 | 0.28333 | 0.26066 | 0.28333 | 0.0019355 | 0.0017182
Los Angeles (SC) | 2020 | ConstMin - Rough Terrain Forklifts | 1995 | 100 | Diesel | 5.4925e-05 | 6.646e-05 | 7.9092e-05 | 0.0002448 | 0.00056124 | 0.032165 | 4.2873e-05 | 3.9443e-05 | 4.2873e-05 | 2.9573e-07 | 2.6252e-07 | 1043.5446 | 550.3639 | 2.5698 | 50533.414 | 214.1628 | 91.8182 | 0.36015 | 0.43578 | 0.51861 | 1.6051 | 3.6801 | 210.9043 | 0.28112 | 0.25863 | 0.28112 | 0.0019391 | 0.0017214
Los Angeles (SC) | 2020 | ConstMin - Rough Terrain Forklifts | 1996 | 50 | Diesel | 5.5037e-06 | 6.6595e-06 | 7.9254e-06 | 1.95e-05 | 1.729e-05 | 0.0014598 | 1.9449e-06 | 1.7893e-06 | 1.9449e-06 | 1.3331e-08 | 1.1914e-08 | 47.3601 | 53.9419 | 0.23362 | 2049.7929 | 230.8943 | 38 | 0.88968 | 1.0765 | 1.2811 | 3.1521 | 2.7949 | 235.9696 | 0.31439 | 0.28924 | 0.31439 | 0.002155 | 0.001926
Los Angeles (SC) | 2020 | ConstMin - Rough Terrain Forklifts | 1996 | 100 | Diesel | 0.00017979 | 0.00021755 | 0.0002589 | 0.00080339 | 0.0018428 | 0.10602 | 0.00013995 | 0.00012875 | 0.00013995 | 9.7481e-07 | 8.6532e-07 | 3439.6969 | 1755.5879 | 8.4104 | 166098.1242 | 208.7406 | 94.6111 | 0.35867 | 0.43399 | 0.51648 | 1.6027 | 3.6762 | 211.4991 | 0.27918 | 0.25684 | 0.27918 | 0.0019447 | 0.0017262
Los Angeles (SC) | 2020 | ConstMin - Rough Terrain Forklifts | 1996 | 175 | Diesel | 4.8659e-06 | 5.8877e-06 | 7.0069e-06 | 2.4483e-05 | 6.7795e-05 | 0.0041762 | 3.0345e-06 | 2.7917e-06 | 3.0345e-06 | 3.8466e-08 | 3.4086e-08 | 135.4938 | 52.1178 | 0.23362 | 6514.7244 | 223.0863 | 125 | 0.24749 | 0.29946 | 0.35638 | 1.2452 | 3.4482 | 212.4107 | 0.15434 | 0.14199 | 0.15434 | 0.0019564 | 0.0017337
Los Angeles (SC) | 2020 | ConstMin - Rough Terrain Forklifts | 1996 | 300 | Diesel | 3.6625e-06 | 4.4317e-06 | 5.2741e-06 | 1.3346e-05 | 8.4614e-05 | 0.006682 | 1.9649e-06 | 1.8077e-06 | 1.9649e-06 | 6.1669e-08 | 5.4538e-08 | 216.7901 | 52.1178 | 0.23362 | 10423.559 | 223.0863 | 200 | 0.11643 | 0.14088 | 0.16765 | 0.42424 | 2.6898 | 212.4107 | 0.062462 | 0.057465 | 0.062462 | 0.0019603 | 0.0017337
Los Angeles (SC) | 2020 | ConstMin - Rough Terrain Forklifts | 1997 | 50 | Diesel | 3.2777e-05 | 3.966e-05 | 4.7199e-05 | 0.00011634 | 0.00010417 | 0.0088181 | 1.1628e-05 | 1.0698e-05 | 1.1628e-05 | 8.0544e-08 | 7.1972e-08 | 286.0925 | 273.3578 | 1.1681 | 12355.7741 | 234.0175 | 45.2 | 0.879 | 1.0636 | 1.2658 | 3.1199 | 2.7935 | 236.4774 | 0.31184 | 0.28689 | 0.31184 | 0.00216 | 0.0019301
Los Angeles (SC) | 2020 | ConstMin - Rough Terrain Forklifts | 1997 | 100 | Diesel | 0.0001665 | 0.00020147 | 0.00023977 | 0.00074595 | 0.0017119 | 0.098871 | 0.00012923 | 0.00011889 | 0.00012923 | 9.0911e-07 | 8.0697e-07 | 3207.7503 | 1566.9215 | 7.2423 | 155074.6833 | 216.3577 | 98.9677 | 0.35577 | 0.43048 | 0.51231 | 1.5939 | 3.6579 | 211.2578 | 0.27613 | 0.25404 | 0.27613 | 0.0019425 | 0.0017243
Los Angeles (SC) | 2020 | ConstMin - Rough Terrain Forklifts | 1997 | 175 | Diesel | 2.1856e-05 | 2.6446e-05 | 3.1473e-05 | 0.00011026 | 0.00026304 | 0.01889 | 1.5102e-05 | 1.3894e-05 | 1.5102e-05 | 1.7399e-07 | 1.5418e-07 | 612.8704 | 225.1489 | 0.93449 | 29550.7898 | 240.9332 | 131.25 | 0.24507 | 0.29654 | 0.35291 | 1.2363 | 2.9495 | 211.813 | 0.16933 | 0.15579 | 0.16933 | 0.001951 | 0.0017288
Los Angeles (SC) | 2020 | ConstMin - Rough Terrain Forklifts | 1998 | 50 | Diesel | 0.00011654 | 0.00014101 | 0.00016781 | 0.00041439 | 0.00037476 | 0.031807 | 4.151e-05 | 3.8189e-05 | 4.151e-05 | 2.9058e-07 | 2.5961e-07 | 1031.9577 | 913.1038 | 3.7379 | 44627.9467 | 244.2795 | 48.875 | 0.86524 | 1.0469 | 1.246 | 3.0767 | 2.7825 | 236.1609 | 0.3082 | 0.28354 | 0.3082 | 0.0021575 | 0.0019275
Los Angeles (SC) | 2020 | ConstMin - Rough Terrain Forklifts | 1998 | 100 | Diesel | 0.00026822 | 0.00032454 | 0.00038623 | 0.0012048 | 0.0022247 | 0.16039 | 0.00023064 | 0.00021219 | 0.00023064 | 1.4749e-06 | 1.3091e-06 | 5203.7399 | 2636.3787 | 12.1483 | 249847.5776 | 217.0158 | 94.7692 | 0.35571 | 0.43041 | 0.51223 | 1.5978 | 2.9505 | 212.7127 | 0.30587 | 0.2814 | 0.30587 | 0.001956 | 0.0017361
Los Angeles (SC) | 2020 | ConstMin - Rough Terrain Forklifts | 1998 | 175 | Diesel | 2.8395e-05 | 3.4358e-05 | 4.0889e-05 | 0.00014363 | 0.00034281 | 0.024715 | 1.9563e-05 | 1.7998e-05 | 1.9563e-05 | 2.2765e-07 | 2.0172e-07 | 801.8456 | 294.9867 | 1.1681 | 38643.2603 | 252.5337 | 131 | 0.24348 | 0.29461 | 0.35061 | 1.2315 | 2.9395 | 211.9191 | 0.16775 | 0.15433 | 0.16775 | 0.001952 | 0.0017297
Los Angeles (SC) | 2020 | ConstMin - Rough Terrain Forklifts | 1999 | 75 | Diesel | 3.566e-05 | 4.3149e-05 | 5.1351e-05 | 0.00012933 | 0.0001201 | 0.012268 | 1.3897e-05 | 1.2785e-05 | 1.3897e-05 | 1.1235e-07 | 1.0013e-07 | 398.0182 | 344.238 | 1.4017 | 17211.9018 | 245.5808 | 50 | 0.6865 | 0.83067 | 0.98856 | 2.4898 | 2.3121 | 236.1713 | 0.26754 | 0.24613 | 0.26754 | 0.0021629 | 0.0019276
Los Angeles (SC) | 2020 | ConstMin - Rough Terrain Forklifts | 1999 | 175 | Diesel | 0.00024869 | 0.00030092 | 0.00035812 | 0.0011324 | 0.0021517 | 0.15574 | 0.00020951 | 0.00019275 | 0.00020951 | 1.4324e-06 | 1.2711e-06 | 5052.6751 | 2292.6618 | 10.2794 | 243178.3806 | 223.0356 | 106.0681 | 0.33886 | 0.41002 | 0.48796 | 1.543 | 2.9319 | 212.202 | 0.28547 | 0.26263 | 0.28547 | 0.0019517 | 0.001732
Los Angeles (SC) | 2020 | ConstMin - Rough Terrain Forklifts | 2000 | 50 | Diesel | 5.8267e-06 | 7.0504e-06 | 8.3905e-06 | 2.1173e-05 | 1.9854e-05 | 0.0020345 | 2.2804e-06 | 2.0979e-06 | 2.2804e-06 | 1.8635e-08 | 1.6605e-08 | 66.0073 | 57.069 | 0.23362 | 2853.4493 | 244.2795 | 50 | 0.67661 | 0.8187 | 0.97433 | 2.4587 | 2.3055 | 236.2517 | 0.2648 | 0.24362 | 0.2648 | 0.002164 | 0.0019283
Los Angeles (SC) | 2020 | ConstMin - Rough Terrain Forklifts | 2000 | 175 | Diesel | 0.0005317 | 0.00064335 | 0.00076564 | 0.0024377 | 0.0046815 | 0.34017 | 0.00044361 | 0.00040812 | 0.00044361 | 3.1291e-06 | 2.7764e-06 | 11036.5149 | 4845.3914 | 22.4277 | 528215.7043 | 216.0451 | 109.014 | 0.33353 | 0.40358 | 0.48029 | 1.5291 | 2.9367 | 213.3898 | 0.27828 | 0.25601 | 0.27828 | 0.0019629 | 0.0017417
Los Angeles (SC) | 2020 | ConstMin - Rough Terrain Forklifts | 2001 | 50 | Diesel | 1.7219e-05 | 2.0835e-05 | 2.4795e-05 | 6.2696e-05 | 5.9371e-05 | 0.0061035 | 6.7681e-06 | 6.2266e-06 | 6.7681e-06 | 5.5914e-08 | 4.9816e-08 | 198.022 | 171.207 | 0.70087 | 8560.3478 | 244.2795 | 50 | 0.66649 | 0.80646 | 0.95975 | 2.4268 | 2.2981 | 236.2517 | 0.26198 | 0.24102 | 0.26198 | 0.0021643 | 0.0019283
Los Angeles (SC) | 2020 | ConstMin - Rough Terrain Forklifts | 2001 | 175 | Diesel | 0.0003323 | 0.00040209 | 0.00047851 | 0.0015227 | 0.0029018 | 0.21169 | 0.00027789 | 0.00025566 | 0.00027789 | 1.9472e-06 | 1.7278e-06 | 6868.0497 | 3056.9693 | 13.3164 | 329965.1307 | 229.5636 | 107.9386 | 0.3337 | 0.40377 | 0.48052 | 1.529 | 2.914 | 212.5781 | 0.27905 | 0.25673 | 0.27905 | 0.0019554 | 0.001735
Los Angeles (SC) | 2020 | ConstMin - Rough Terrain Forklifts | 2002 | 50 | Diesel | 1.1305e-05 | 1.3679e-05 | 1.6279e-05 | 4.1248e-05 | 3.9453e-05 | 0.004069 | 4.4634e-06 | 4.1063e-06 | 4.4634e-06 | 3.7281e-08 | 3.3211e-08 | 132.0146 | 114.138 | 0.46724 | 5706.8986 | 244.2795 | 50 | 0.65637 | 0.79421 | 0.94518 | 2.3949 | 2.2907 | 236.2517 | 0.25915 | 0.23842 | 0.25915 | 0.0021646 | 0.0019283
Los Angeles (SC) | 2020 | ConstMin - Rough Terrain Forklifts | 2002 | 175 | Diesel | 0.00040239 | 0.00048689 | 0.00057944 | 0.0018514 | 0.0035421 | 0.25942 | 0.00032919 | 0.00030285 | 0.00032919 | 2.3864e-06 | 2.1174e-06 | 8416.5928 | 3845.7721 | 17.0544 | 405207.7478 | 225.5005 | 105.3645 | 0.32904 | 0.39814 | 0.47382 | 1.5139 | 2.8964 | 212.1347 | 0.26919 | 0.24765 | 0.26919 | 0.0019514 | 0.0017314
Los Angeles (SC) | 2020 | ConstMin - Rough Terrain Forklifts | 2003 | 50 | Diesel | 5.9456e-06 | 7.1942e-06 | 8.5617e-06 | 2.174e-05 | 2.1006e-05 | 0.0021736 | 2.3582e-06 | 2.1696e-06 | 2.3582e-06 | 1.9917e-08 | 1.774e-08 | 70.5185 | 64.8867 | 0.23362 | 3049.6728 | 277.7424 | 47 | 0.646 | 0.78166 | 0.93024 | 2.362 | 2.2824 | 236.1581 | 0.25622 | 0.23572 | 0.25622 | 0.002164 | 0.0019275
Los Angeles (SC) | 2020 | ConstMin - Rough Terrain Forklifts | 2003 | 100 | Diesel | 0.00013217 | 0.00015992 | 0.00019032 | 0.00060186 | 0.0011141 | 0.081922 | 0.00011192 | 0.00010297 | 0.00011192 | 7.5345e-07 | 6.6864e-07 | 2657.8731 | 1361.5774 | 6.0742 | 127045.6446 | 224.1588 | 93.3077 | 0.3447 | 0.41709 | 0.49637 | 1.5697 | 2.9057 | 213.6621 | 0.2919 | 0.26855 | 0.2919 | 0.0019651 | 0.0017439
Los Angeles (SC) | 2020 | ConstMin - Rough Terrain Forklifts | 2003 | 175 | Diesel | 4.8662e-05 | 5.8881e-05 | 7.0073e-05 | 0.00045309 | 0.00081102 | 0.079718 | 3.7646e-05 | 3.4635e-05 | 3.7646e-05 | 7.3558e-07 | 6.5065e-07 | 2586.3738 | 967.0457 | 3.7379 | 124265.3707 | 258.7104 | 128.5 | 0.12975 | 0.157 | 0.18685 | 1.2082 | 2.1626 | 212.5662 | 0.10038 | 0.092352 | 0.10038 | 0.0019614 | 0.0017349
Los Angeles (SC) | 2020 | ConstMin - Rough Terrain Forklifts | 2004 | 50 | Diesel | 1.2807e-05 | 1.5497e-05 | 1.8443e-05 | 7.9341e-05 | 8.9235e-05 | 0.010091 | 7.7748e-06 | 7.1528e-06 | 7.7748e-06 | 9.291e-08 | 8.2359e-08 | 327.3834 | 291.3385 | 1.1681 | 14100.7821 | 249.4105 | 48.4 | 0.30096 | 0.36416 | 0.43338 | 1.8644 | 2.0969 | 237.119 | 0.1827 | 0.16808 | 0.1827 | 0.0021833 | 0.0019353
Los Angeles (SC) | 2020 | ConstMin - Rough Terrain Forklifts | 2004 | 100 | Diesel | 0.00014539 | 0.00017592 | 0.00020936 | 0.0012148 | 0.0019508 | 0.17946 | 0.00013725 | 0.00012627 | 0.00013725 | 1.6548e-06 | 1.4647e-06 | 5822.2421 | 2900.3553 | 13.0828 | 280971.9189 | 221.692 | 96.875 | 0.17146 | 0.20746 | 0.2469 | 1.4326 | 2.3006 | 211.6315 | 0.16186 | 0.14891 | 0.16186 | 0.0019515 | 0.0017273
Los Angeles (SC) | 2020 | ConstMin - Rough Terrain Forklifts | 2004 | 175 | Diesel | 1.3069e-05 | 1.5813e-05 | 1.8819e-05 | 0.00016637 | 0.00026517 | 0.029404 | 1.0887e-05 | 1.0016e-05 | 1.0887e-05 | 2.7146e-07 | 2.3999e-07 | 953.9808 | 367.1699 | 1.4017 | 45896.2332 | 261.9405 | 125 | 0.094351 | 0.11416 | 0.13587 | 1.2011 | 1.9144 | 212.2832 | 0.078601 | 0.072313 | 0.078601 | 0.0019598 | 0.0017326
Los Angeles (SC) | 2020 | ConstMin - Rough Terrain Forklifts | 2004 | 300 | Diesel | 2.7032e-06 | 3.2709e-06 | 3.8926e-06 | 1.6426e-05 | 7.4522e-05 | 0.008521 | 1.7337e-06 | 1.595e-06 | 1.7337e-06 | 7.87e-08 | 6.9547e-08 | 276.4536 | 66.4502 | 0.23362 | 13290.0377 | 284.435 | 200 | 0.067397 | 0.081551 | 0.097052 | 0.40954 | 1.858 | 212.4462 | 0.043225 | 0.039767 | 0.043225 | 0.0019621 | 0.001734
Los Angeles (SC) | 2020 | ConstMin - Rough Terrain Forklifts | 2005 | 50 | Diesel | 3.9912e-06 | 4.8294e-06 | 5.7474e-06 | 3.6416e-05 | 4.4042e-05 | 0.0051249 | 3.4399e-06 | 3.1647e-06 | 3.4399e-06 | 4.7263e-08 | 4.1829e-08 | 166.2728 | 177.7217 | 0.70087 | 7405.07 | 253.5747 | 41.6667 | 0.17859 | 0.2161 | 0.25717 | 1.6295 | 1.9707 | 229.3217 | 0.15392 | 0.14161 | 0.15392 | 0.0021148 | 0.0018717
Los Angeles (SC) | 2020 | ConstMin - Rough Terrain Forklifts | 2005 | 100 | Diesel | 0.00021028 | 0.00025443 | 0.0003028 | 0.0025769 | 0.0039134 | 0.39327 | 0.0002213 | 0.00020359 | 0.0002213 | 3.6297e-06 | 3.2098e-06 | 12759.2241 | 6332.8333 | 27.5674 | 615894.8696 | 229.7221 | 97.2542 | 0.11313 | 0.13688 | 0.1629 | 1.3864 | 2.1054 | 211.5781 | 0.11906 | 0.10953 | 0.11906 | 0.0019528 | 0.0017269
Los Angeles (SC) | 2020 | ConstMin - Rough Terrain Forklifts | 2005 | 175 | Diesel | 5.9014e-05 | 7.1407e-05 | 8.4981e-05 | 0.00094238 | 0.0014082 | 0.16731 | 5.2043e-05 | 4.7879e-05 | 5.2043e-05 | 1.5451e-06 | 1.3655e-06 | 5428.0903 | 2060.7376 | 7.9431 | 261228.7976 | 259.4362 | 126.7647 | 0.074855 | 0.090575 | 0.10779 | 1.1953 | 1.7862 | 212.2165 | 0.066012 | 0.060731 | 0.066012 | 0.0019598 | 0.0017321
Los Angeles (SC) | 2020 | ConstMin - Rough Terrain Forklifts | 2005 | 300 | Diesel | 2.1149e-06 | 2.5591e-06 | 3.0455e-06 | 1.403e-05 | 6.0681e-05 | 0.0073109 | 1.4647e-06 | 1.3475e-06 | 1.4647e-06 | 6.7529e-08 | 5.9671e-08 | 237.194 | 50.8149 | 0.23362 | 11433.3413 | 217.5091 | 225 | 0.061293 | 0.074165 | 0.088262 | 0.4066 | 1.7586 | 211.8768 | 0.042448 | 0.039052 | 0.042448 | 0.0019571 | 0.0017293
Los Angeles (SC) | 2020 | ConstMin - Rough Terrain Forklifts | 2005 | 600 | Diesel | 6.8065e-06 | 8.2359e-06 | 9.8014e-06 | 4.7746e-05 | 0.00019221 | 0.025469 | 5.0669e-06 | 4.6616e-06 | 5.0669e-06 | 2.3527e-07 | 2.0787e-07 | 826.3034 | 114.138 | 0.46724 | 39662.9449 | 244.2795 | 347.5 | 0.056863 | 0.068804 | 0.081882 | 0.39888 | 1.6057 | 212.7686 | 0.04233 | 0.038943 | 0.04233 | 0.0019654 | 0.0017366
Los Angeles (SC) | 2020 | ConstMin - Rough Terrain Forklifts | 2006 | 75 | Diesel | 6.9691e-06 | 8.4327e-06 | 1.0036e-05 | 8.6434e-05 | 0.00010958 | 0.012953 | 7.9287e-06 | 7.2944e-06 | 7.9287e-06 | 1.1955e-07 | 1.0572e-07 | 420.2526 | 363.5216 | 1.4017 | 18176.081 | 259.3378 | 50 | 0.12705 | 0.15373 | 0.18295 | 1.5757 | 1.9976 | 236.1366 | 0.14454 | 0.13298 | 0.14454 | 0.0021794 | 0.0019273
Los Angeles (SC) | 2020 | ConstMin - Rough Terrain Forklifts | 2006 | 100 | Diesel | 0.00017584 | 0.00021277 | 0.00025322 | 0.0028664 | 0.0042345 | 0.44657 | 0.00020578 | 0.00018932 | 0.00020578 | 4.1234e-06 | 3.6448e-06 | 14488.3184 | 7329.5861 | 31.0717 | 693224.5379 | 235.8928 | 94.5789 | 0.08405 | 0.1017 | 0.12103 | 1.3701 | 2.024 | 213.4505 | 0.098361 | 0.090492 | 0.098361 | 0.0019709 | 0.0017422
Los Angeles (SC) | 2020 | ConstMin - Rough Terrain Forklifts | 2006 | 175 | Diesel | 5.7965e-05 | 7.0138e-05 | 8.3469e-05 | 0.00093947 | 0.0014067 | 0.16757 | 5.1542e-05 | 4.7419e-05 | 5.1542e-05 | 1.5476e-06 | 1.3677e-06 | 5436.7852 | 2023.734 | 7.7095 | 261245.6592 | 262.4982 | 129.0909 | 0.073519 | 0.088959 | 0.10587 | 1.1916 | 1.7841 | 212.5427 | 0.065373 | 0.060143 | 0.065373 | 0.0019629 | 0.0017347
Los Angeles (SC) | 2020 | ConstMin - Rough Terrain Forklifts | 2007 | 100 | Diesel | 8.9519e-05 | 0.00010832 | 0.00012891 | 0.00148 | 0.0021909 | 0.2317 | 0.00010377 | 9.5464e-05 | 0.00010377 | 2.1395e-06 | 1.8911e-06 | 7517.3986 | 4125.3841 | 16.8208 | 359595.9775 | 245.2555 | 87.1667 | 0.082487 | 0.099809 | 0.11878 | 1.3638 | 2.0188 | 213.5039 | 0.095615 | 0.087966 | 0.095615 | 0.0019715 | 0.0017426
Los Angeles (SC) | 2020 | ConstMin - Rough Terrain Forklifts | 2007 | 175 | Diesel | 2.9182e-05 | 3.531e-05 | 4.2022e-05 | 0.00064158 | 0.00052859 | 0.115 | 3.0393e-05 | 2.7961e-05 | 3.0393e-05 | 1.0623e-06 | 9.3859e-07 | 3730.9501 | 1380.6004 | 4.9061 | 179478.0506 | 281.4074 | 130 | 0.053876 | 0.06519 | 0.077581 | 1.1845 | 0.97587 | 212.3055 | 0.056111 | 0.051622 | 0.056111 | 0.0019613 | 0.0017328
Los Angeles (SC) | 2020 | ConstMin - Rough Terrain Forklifts | 2007 | 300 | Diesel | 7.637e-06 | 9.2407e-06 | 1.0997e-05 | 5.7205e-05 | 0.00013829 | 0.030095 | 5.8934e-06 | 5.4219e-06 | 5.8934e-06 | 2.7801e-07 | 2.4563e-07 | 976.3898 | 207.95 | 0.93449 | 47048.688 | 222.5286 | 226.25 | 0.053785 | 0.06508 | 0.07745 | 0.40288 | 0.97396 | 211.9477 | 0.041505 | 0.038185 | 0.041505 | 0.0019579 | 0.0017299
Los Angeles (SC) | 2020 | ConstMin - Rough Terrain Forklifts | 2008 | 25 | Diesel | 3.648e-07 | 4.414e-07 | 5.2531e-07 | 7.9777e-06 | 1.0724e-05 | 0.001296 | 3.5121e-07 | 3.2311e-07 | 3.5121e-07 | 1.1971e-08 | 1.0578e-08 | 42.0469 | 72.7043 | 0.23362 | 1817.6081 | 311.2053 | 25 | 0.066502 | 0.080468 | 0.095763 | 1.4543 | 1.9549 | 236.2581 | 0.064025 | 0.058903 | 0.064025 | 0.0021823 | 0.0019283
Los Angeles (SC) | 2020 | ConstMin - Rough Terrain Forklifts | 2008 | 100 | Diesel | 3.4829e-05 | 4.2143e-05 | 5.0154e-05 | 0.00088556 | 0.00076368 | 0.14117 | 4.8719e-05 | 4.4821e-05 | 4.8719e-05 | 1.3042e-06 | 1.1522e-06 | 4580.212 | 2296.31 | 9.1112 | 220681.2836 | 252.0303 | 96.1026 | 0.052296 | 0.063278 | 0.075306 | 1.3297 | 1.1466 | 211.9694 | 0.07315 | 0.067298 | 0.07315 | 0.0019582 | 0.0017301
Los Angeles (SC) | 2020 | ConstMin - Rough Terrain Forklifts | 2008 | 175 | Diesel | 2.2761e-05 | 2.7541e-05 | 3.2776e-05 | 0.00051214 | 0.00042297 | 0.092258 | 2.4094e-05 | 2.2167e-05 | 2.4094e-05 | 8.5229e-07 | 7.53e-07 | 2993.2124 | 1083.2684 | 3.7379 | 144345.5102 | 289.803 | 133.25 | 0.052249 | 0.063222 | 0.075239 | 1.1756 | 0.97094 | 211.7812 | 0.055309 | 0.050884 | 0.055309 | 0.0019565 | 0.0017285
Los Angeles (SC) | 2020 | ConstMin - Rough Terrain Forklifts | 2008 | 300 | Diesel | 5.2819e-06 | 6.3911e-06 | 7.6059e-06 | 4.0491e-05 | 9.8128e-05 | 0.021409 | 4.155e-06 | 3.8226e-06 | 4.155e-06 | 1.9778e-07 | 1.7474e-07 | 694.5882 | 158.4381 | 0.70087 | 33272.0003 | 226.0608 | 210 | 0.052601 | 0.063647 | 0.075745 | 0.40324 | 0.97723 | 213.207 | 0.041378 | 0.038068 | 0.041378 | 0.0019696 | 0.0017402
Los Angeles (SC) | 2020 | ConstMin - Rough Terrain Forklifts | 2009 | 50 | Diesel | 1.3171e-06 | 1.5937e-06 | 1.8967e-06 | 2.9428e-05 | 4.0045e-05 | 0.0048596 | 1.3e-06 | 1.196e-06 | 1.3e-06 | 4.489e-08 | 3.9664e-08 | 157.666 | 157.1352 | 0.70087 | 6809.1899 | 224.2017 | 43.3333 | 0.064095 | 0.077555 | 0.092297 | 1.432 | 1.9487 | 236.4806 | 0.063262 | 0.058201 | 0.063262 | 0.0021845 | 0.0019301
Los Angeles (SC) | 2020 | ConstMin - Rough Terrain Forklifts | 2009 | 100 | Diesel | 2.4517e-05 | 2.9665e-05 | 3.5304e-05 | 0.0006389 | 0.00055236 | 0.10238 | 3.5049e-05 | 3.2246e-05 | 3.5049e-05 | 9.4586e-07 | 8.3565e-07 | 3321.7506 | 1780.0833 | 7.4759 | 158594.2955 | 238.1097 | 89.0937 | 0.051222 | 0.061979 | 0.07376 | 1.3348 | 1.154 | 213.9107 | 0.073228 | 0.06737 | 0.073228 | 0.0019762 | 0.0017459
Los Angeles (SC) | 2020 | ConstMin - Rough Terrain Forklifts | 2009 | 175 | Diesel | 9.4392e-07 | 1.1421e-06 | 1.3592e-06 | 2.1769e-05 | 1.8024e-05 | 0.0039419 | 1.0168e-06 | 9.3541e-07 | 1.0168e-06 | 3.6417e-08 | 3.2173e-08 | 127.8912 | 49.2513 | 0.23362 | 6156.4145 | 210.8165 | 125 | 0.050803 | 0.061472 | 0.073157 | 1.1716 | 0.97009 | 212.1612 | 0.054724 | 0.050346 | 0.054724 | 0.00196 | 0.0017316
Los Angeles (SC) | 2020 | ConstMin - Rough Terrain Forklifts | 2009 | 300 | Diesel | 2.0546e-06 | 2.4861e-06 | 2.9587e-06 | 1.6144e-05 | 3.9224e-05 | 0.0085803 | 1.6498e-06 | 1.5178e-06 | 1.6498e-06 | 7.9268e-08 | 7.0032e-08 | 278.3798 | 57.069 | 0.23362 | 13411.2116 | 244.2795 | 235 | 0.050763 | 0.061424 | 0.073099 | 0.39887 | 0.9691 | 211.9936 | 0.040761 | 0.0375 | 0.040761 | 0.0019585 | 0.0017303
Los Angeles (SC) | 2020 | ConstMin - Rough Terrain Forklifts | 2010 | 50 | Diesel | 6.6167e-07 | 8.0063e-07 | 9.5281e-07 | 1.5132e-05 | 2.0857e-05 | 0.002542 | 6.7092e-07 | 6.1725e-07 | 6.7092e-07 | 2.3482e-08 | 2.0747e-08 | 82.4722 | 74.2679 | 0.23362 | 3564.8572 | 317.8979 | 48 | 0.061502 | 0.074417 | 0.088563 | 1.4065 | 1.9386 | 236.2755 | 0.062361 | 0.057372 | 0.062361 | 0.0021826 | 0.0019284
Los Angeles (SC) | 2020 | ConstMin - Rough Terrain Forklifts | 2010 | 100 | Diesel | 2.6991e-05 | 3.2659e-05 | 3.8867e-05 | 0.00072209 | 0.00062592 | 0.11634 | 3.9496e-05 | 3.6337e-05 | 3.9496e-05 | 1.0748e-06 | 9.4957e-07 | 3774.5799 | 1961.7138 | 7.7095 | 180893.7911 | 254.4536 | 92.2121 | 0.04944 | 0.059822 | 0.071193 | 1.3227 | 1.1465 | 213.1071 | 0.072347 | 0.066559 | 0.072347 | 0.0019688 | 0.0017394
Los Angeles (SC) | 2020 | ConstMin - Rough Terrain Forklifts | 2010 | 175 | Diesel | 7.0244e-06 | 8.4995e-06 | 1.0115e-05 | 0.00016631 | 0.00013806 | 0.030278 | 7.7093e-06 | 7.0926e-06 | 7.7093e-06 | 2.7973e-07 | 2.4713e-07 | 982.3425 | 351.5345 | 1.4017 | 47222.8048 | 250.7861 | 134.3333 | 0.049288 | 0.059639 | 0.070975 | 1.167 | 0.96876 | 212.4537 | 0.054094 | 0.049767 | 0.054094 | 0.0019628 | 0.001734
Los Angeles (SC) | 2020 | ConstMin - Rough Terrain Forklifts | 2011 | 50 | Diesel | 1.3093e-06 | 1.5842e-06 | 1.8854e-06 | 3.0712e-05 | 4.2907e-05 | 0.0052527 | 1.4559e-06 | 1.3394e-06 | 1.4559e-06 | 4.8524e-08 | 4.2872e-08 | 170.4174 | 180.5882 | 0.70087 | 7524.5067 | 257.6646 | 41.6667 | 0.057656 | 0.069764 | 0.083025 | 1.3524 | 1.8894 | 231.307 | 0.064112 | 0.058983 | 0.064112 | 0.0021368 | 0.0018879
Los Angeles (SC) | 2020 | ConstMin - Rough Terrain Forklifts | 2011 | 100 | Diesel | 0.00012778 | 0.00015462 | 0.00018401 | 0.0035158 | 0.0030558 | 0.56962 | 0.00020417 | 0.00018784 | 0.00020417 | 5.2626e-06 | 4.6492e-06 | 18480.7466 | 9749.1547 | 39.0148 | 884954.7101 | 249.8833 | 90.7725 | 0.047845 | 0.057892 | 0.068896 | 1.3164 | 1.1442 | 213.2807 | 0.076448 | 0.070332 | 0.076448 | 0.0019705 | 0.0017408
Los Angeles (SC) | 2020 | ConstMin - Rough Terrain Forklifts | 2011 | 175 | Diesel | 3.0243e-05 | 3.6594e-05 | 4.355e-05 | 0.00073642 | 0.000613 | 0.13482 | 3.6069e-05 | 3.3183e-05 | 3.6069e-05 | 1.2455e-06 | 1.1004e-06 | 4373.991 | 1608.0946 | 6.3078 | 210958.1833 | 254.938 | 131.1852 | 0.047502 | 0.057478 | 0.068404 | 1.1567 | 0.96284 | 211.7554 | 0.056653 | 0.05212 | 0.056653 | 0.0019564 | 0.0017283
Los Angeles (SC) | 2020 | ConstMin - Rough Terrain Forklifts | 2011 | 300 | Diesel | 9.285e-06 | 1.1235e-05 | 1.337e-05 | 0.00010811 | 0.00014654 | 0.058088 | 1.028e-06 | 9.4574e-07 | 1.028e-06 | 5.3677e-07 | 4.741e-07 | 1884.5894 | 436.2259 | 1.869 | 90734.9964 | 233.404 | 208 | 0.033907 | 0.041028 | 0.048826 | 0.39479 | 0.53515 | 212.1265 | 0.003754 | 0.0034537 | 0.003754 | 0.0019602 | 0.0017313
Los Angeles (SC) | 2020 | ConstMin - Rough Terrain Forklifts | 2011 | 600 | Diesel | 4.0094e-06 | 4.8514e-06 | 5.7736e-06 | 4.5935e-05 | 6.328e-05 | 0.025083 | 4.439e-07 | 4.0839e-07 | 4.439e-07 | 2.3179e-07 | 2.0473e-07 | 813.8049 | 106.3203 | 0.46724 | 40401.7147 | 227.548 | 380 | 0.032883 | 0.039788 | 0.047351 | 0.37673 | 0.51898 | 205.7186 | 0.0036406 | 0.0033494 | 0.0036406 | 0.001901 | 0.001679
Los Angeles (SC) | 2020 | ConstMin - Rough Terrain Forklifts | 2011 | 750 | Diesel | 3.1505e-06 | 3.8121e-06 | 4.5367e-06 | 3.6094e-05 | 4.9723e-05 | 0.01971 | 3.488e-07 | 3.209e-07 | 3.488e-07 | 1.8213e-07 | 1.6087e-07 | 639.4562 | 49.2513 | 0.23362 | 30782.0727 | 210.8165 | 625 | 0.033913 | 0.041034 | 0.048834 | 0.38853 | 0.53524 | 212.1612 | 0.0037546 | 0.0034543 | 0.0037546 | 0.0019605 | 0.0017316
Los Angeles (SC) | 2020 | ConstMin - Rough Terrain Forklifts | 2012 | 50 | Diesel | 8.4786e-07 | 1.0259e-06 | 1.2209e-06 | 2.0448e-05 | 2.8975e-05 | 0.0035634 | 9.7336e-07 | 8.9549e-07 | 9.7336e-07 | 3.292e-08 | 2.9084e-08 | 115.6122 | 124.5615 | 0.46724 | 4671.0574 | 266.5881 | 37.5 | 0.060144 | 0.072774 | 0.086607 | 1.4505 | 2.0554 | 252.7793 | 0.069047 | 0.063523 | 0.069047 | 0.0023353 | 0.0020632
Los Angeles (SC) | 2020 | ConstMin - Rough Terrain Forklifts | 2012 | 100 | Diesel | 0.00018779 | 0.00022723 | 0.00027042 | 0.0058578 | 0.004472 | 0.95455 | 0.00012338 | 0.00011351 | 0.00012338 | 8.8197e-06 | 7.7909e-06 | 30969.4224 | 15464.6527 | 59.3399 | 1487102.924 | 260.6113 | 96.1614 | 0.041843 | 0.050629 | 0.060253 | 1.3052 | 0.99642 | 212.689 | 0.02749 | 0.025291 | 0.02749 | 0.0019652 | 0.0017359
Los Angeles (SC) | 2020 | ConstMin - Rough Terrain Forklifts | 2012 | 175 | Diesel | 3.0738e-05 | 3.7192e-05 | 4.4262e-05 | 0.00086836 | 0.00067104 | 0.15989 | 2.883e-06 | 2.6523e-06 | 2.883e-06 | 1.4773e-06 | 1.305e-06 | 5187.3465 | 1914.5472 | 7.4759 | 250027.8983 | 256.0961 | 130.5938 | 0.040735 | 0.049289 | 0.058658 | 1.1508 | 0.8893 | 211.8897 | 0.0038206 | 0.003515 | 0.0038206 | 0.0019578 | 0.0017294
Los Angeles (SC) | 2020 | ConstMin - Rough Terrain Forklifts | 2012 | 300 | Diesel | 7.1399e-06 | 8.6392e-06 | 1.0281e-05 | 8.5748e-05 | 0.00011657 | 0.046338 | 8.1358e-07 | 7.4849e-07 | 8.1358e-07 | 4.2821e-07 | 3.7821e-07 | 1503.3987 | 370.2969 | 1.6354 | 72313.7011 | 226.4326 | 195.2857 | 0.032716 | 0.039586 | 0.047111 | 0.39291 | 0.53412 | 212.3277 | 0.0037279 | 0.0034297 | 0.0037279 | 0.0019621 | 0.001733
Los Angeles (SC) | 2020 | ConstMin - Rough Terrain Forklifts | 2012 | 600 | Diesel | 1.6278e-06 | 1.9696e-06 | 2.344e-06 | 1.9262e-05 | 2.6575e-05 | 0.010564 | 1.8548e-07 | 1.7064e-07 | 1.8548e-07 | 9.7624e-08 | 8.6225e-08 | 342.7485 | 49.2513 | 0.23362 | 16499.191 | 210.8165 | 335 | 0.03269 | 0.039555 | 0.047074 | 0.38684 | 0.5337 | 212.1612 | 0.003725 | 0.003427 | 0.003725 | 0.0019606 | 0.0017316
Los Angeles (SC) | 2020 | ConstMin - Rough Terrain Forklifts | 2013 | 50 | Diesel | 9.1666e-07 | 1.1092e-06 | 1.32e-06 | 2.2792e-05 | 1.9799e-05 | 0.0040505 | 7.3694e-08 | 6.7799e-08 | 7.3694e-08 | 3.7422e-08 | 3.306e-08 | 131.415 | 126.9068 | 0.46724 | 5710.8074 | 271.6075 | 45 | 0.053186 | 0.064355 | 0.076587 | 1.3224 | 1.1488 | 235.0177 | 0.0042759 | 0.0039338 | 0.0042759 | 0.0021713 | 0.0019182
Los Angeles (SC) | 2020 | ConstMin - Rough Terrain Forklifts | 2013 | 100 | Diesel | 0.00016106 | 0.00019488 | 0.00023193 | 0.0051912 | 0.0039745 | 0.85098 | 0.00010859 | 9.9904e-05 | 0.00010859 | 7.8629e-06 | 6.9456e-06 | 27608.9824 | 14275.8458 | 54.9011 | 1325405.9746 | 260.0284 | 92.8426 | 0.040265 | 0.048721 | 0.057982 | 1.2978 | 0.99362 | 212.7426 | 0.027148 | 0.024976 | 0.027148 | 0.0019657 | 0.0017364
Los Angeles (SC) | 2020 | ConstMin - Rough Terrain Forklifts | 2013 | 175 | Diesel | 2.1156e-05 | 2.5599e-05 | 3.0465e-05 | 0.00061665 | 0.00047796 | 0.11421 | 2.0376e-06 | 1.8746e-06 | 2.0376e-06 | 1.0553e-06 | 9.322e-07 | 3705.5454 | 1339.4273 | 5.1397 | 178570.0165 | 260.6053 | 133.3182 | 0.039257 | 0.047501 | 0.05653 | 1.1442 | 0.88688 | 211.9321 | 0.0037809 | 0.0034784 | 0.0037809 | 0.0019582 | 0.0017298
Los Angeles (SC) | 2020 | ConstMin - Rough Terrain Forklifts | 2013 | 300 | Diesel | 6.7165e-06 | 8.127e-06 | 9.6718e-06 | 8.3389e-05 | 0.00011369 | 0.045331 | 7.8939e-07 | 7.2624e-07 | 7.8939e-07 | 4.189e-07 | 3.6998e-07 | 1470.7036 | 352.5769 | 1.4017 | 70632.9023 | 251.5298 | 200.3333 | 0.031508 | 0.038125 | 0.045372 | 0.39119 | 0.53335 | 212.6528 | 0.0037031 | 0.0034069 | 0.0037031 | 0.0019651 | 0.0017356
Los Angeles (SC) | 2020 | ConstMin - Rough Terrain Forklifts | 2014 | 50 | Diesel | 3.9413e-06 | 4.769e-06 | 5.6755e-06 | 0.00010135 | 8.9433e-05 | 0.018385 | 3.267e-07 | 3.0057e-07 | 3.267e-07 | 1.6986e-07 | 1.5005e-07 | 596.4682 | 545.9339 | 1.869 | 25795.3769 | 292.1036 | 47.25 | 0.050628 | 0.06126 | 0.072904 | 1.3019 | 1.1488 | 236.1557 | 0.0041966 | 0.0038609 | 0.0041966 | 0.0021819 | 0.0019275
Los Angeles (SC) | 2020 | ConstMin - Rough Terrain Forklifts | 2014 | 100 | Diesel | 0.00030915 | 0.00037407 | 0.00044517 | 0.010321 | 0.0079252 | 1.7022 | 3.2807e-05 | 3.0183e-05 | 3.2807e-05 | 1.5729e-05 | 1.3893e-05 | 55227.0261 | 27857.222 | 103.0272 | 2655405.9906 | 270.3871 | 95.322 | 0.038576 | 0.046677 | 0.05555 | 1.2879 | 0.98893 | 212.4094 | 0.0040938 | 0.0037663 | 0.0040938 | 0.0019627 | 0.0017337
Los Angeles (SC) | 2020 | ConstMin - Rough Terrain Forklifts | 2014 | 175 | Diesel | 8.7066e-05 | 0.00010535 | 0.00012538 | 0.0026242 | 0.0020403 | 0.48902 | 8.6282e-06 | 7.938e-06 | 8.6282e-06 | 4.5186e-06 | 3.9913e-06 | 15865.6354 | 6011.7877 | 21.9604 | 762921.4352 | 273.7553 | 126.9043 | 0.037814 | 0.045755 | 0.054453 | 1.1397 | 0.88612 | 212.3884 | 0.0037474 | 0.0034476 | 0.0037474 | 0.0019625 | 0.0017335
Los Angeles (SC) | 2020 | ConstMin - Rough Terrain Forklifts | 2014 | 300 | Diesel | 1.9489e-06 | 2.3582e-06 | 2.8064e-06 | 3.6117e-05 | 9.8898e-06 | 0.019885 | 3.4336e-07 | 3.1589e-07 | 3.4336e-07 | 1.8379e-07 | 1.623e-07 | 645.1616 | 128.2098 | 0.46724 | 31040.0558 | 274.3961 | 242.1037 | 0.020804 | 0.025173 | 0.029958 | 0.38555 | 0.10557 | 212.2751 | 0.0036653 | 0.0033721 | 0.0036653 | 0.001962 | 0.0017326
Los Angeles (SC) | 2020 | ConstMin - Rough Terrain Forklifts | 2015 | 50 | Diesel | 3.614e-06 | 4.3729e-06 | 5.2041e-06 | 9.6454e-05 | 8.6529e-05 | 0.017876 | 3.0992e-07 | 2.8513e-07 | 3.0992e-07 | 1.6517e-07 | 1.459e-07 | 579.9778 | 539.4192 | 1.869 | 24880.7096 | 288.6179 | 46.125 | 0.048129 | 0.058236 | 0.069306 | 1.2845 | 1.1523 | 238.0683 | 0.0041273 | 0.0037972 | 0.0041273 | 0.0021996 | 0.0019431
Los Angeles (SC) | 2020 | ConstMin - Rough Terrain Forklifts | 2015 | 100 | Diesel | 0.00022799 | 0.00027587 | 0.00032831 | 0.010258 | 0.0043729 | 1.7027 | 3.2104e-05 | 2.9536e-05 | 3.2104e-05 | 1.5735e-05 | 1.3897e-05 | 55241.3607 | 27379.3018 | 97.4203 | 2656777.145 | 281.0432 | 97.036 | 0.028435 | 0.034406 | 0.040946 | 1.2794 | 0.54538 | 212.3549 | 0.004004 | 0.0036837 | 0.004004 | 0.0019625 | 0.0017332
Los Angeles (SC) | 2020 | ConstMin - Rough Terrain Forklifts | 2015 | 175 | Diesel | 1.8132e-05 | 2.194e-05 | 2.611e-05 | 0.0010283 | 9.5576e-05 | 0.19283 | 3.3635e-06 | 3.0944e-06 | 3.3635e-06 | 1.7822e-06 | 1.5738e-06 | 6256.0063 | 2337.7437 | 8.1768 | 300767.4245 | 285.901 | 128.6571 | 0.019976 | 0.024171 | 0.028765 | 1.1328 | 0.10529 | 212.4317 | 0.0037055 | 0.003409 | 0.0037055 | 0.0019634 | 0.0017338
Los Angeles (SC) | 2020 | ConstMin - Rough Terrain Forklifts | 2016 | 50 | Diesel | 2.196e-06 | 2.6571e-06 | 3.1622e-06 | 6.1087e-05 | 5.576e-05 | 0.011579 | 1.956e-07 | 1.7995e-07 | 1.956e-07 | 1.0699e-07 | 9.4505e-08 | 375.6631 | 330.948 | 1.1681 | 16282.6415 | 283.3196 | 49.2 | 0.044688 | 0.054072 | 0.06435 | 1.2431 | 1.1347 | 235.6279 | 0.0039804 | 0.0036619 | 0.0039804 | 0.0021772 | 0.0019232
Los Angeles (SC) | 2020 | ConstMin - Rough Terrain Forklifts | 2016 | 100 | Diesel | 0.00014653 | 0.0001773 | 0.000211 | 0.0068601 | 0.0029335 | 1.1461 | 2.1119e-05 | 1.9429e-05 | 2.1119e-05 | 1.0592e-05 | 9.3541e-06 | 37183.0006 | 18648.5288 | 67.2831 | 1781128.7576 | 277.1653 | 95.5104 | 0.027259 | 0.032983 | 0.039252 | 1.2762 | 0.54573 | 213.2073 | 0.0039288 | 0.0036145 | 0.0039288 | 0.0019704 | 0.0017402
Los Angeles (SC) | 2020 | ConstMin - Rough Terrain Forklifts | 2016 | 175 | Diesel | 2.0775e-05 | 2.5138e-05 | 2.9916e-05 | 0.0012234 | 0.00011406 | 0.23092 | 3.9805e-06 | 3.6621e-06 | 3.9805e-06 | 2.1344e-06 | 1.8848e-06 | 7492.0412 | 2758.5949 | 9.5785 | 360770.3853 | 287.9989 | 130.7805 | 0.019081 | 0.023088 | 0.027476 | 1.1237 | 0.10476 | 212.091 | 0.0036559 | 0.0033634 | 0.0036559 | 0.0019603 | 0.0017311
Los Angeles (SC) | 2020 | ConstMin - Rough Terrain Forklifts | 2017 | 50 | Diesel | 1.3822e-06 | 1.6725e-06 | 1.9904e-06 | 4.0275e-05 | 3.7442e-05 | 0.007816 | 1.2848e-07 | 1.182e-07 | 1.2848e-07 | 7.2221e-08 | 6.3793e-08 | 253.5801 | 248.6019 | 0.93449 | 11124.9342 | 266.0304 | 44.75 | 0.041168 | 0.049814 | 0.059282 | 1.1996 | 1.1152 | 232.7935 | 0.0038266 | 0.0035205 | 0.0038266 | 0.0021511 | 0.0019
Los Angeles (SC) | 2020 | ConstMin - Rough Terrain Forklifts | 2017 | 100 | Diesel | 0.00025154 | 0.00030436 | 0.00036222 | 0.012294 | 0.0052741 | 2.0676 | 3.7195e-05 | 3.4219e-05 | 3.7195e-05 | 1.9109e-05 | 1.6876e-05 | 67082.011 | 32357.5936 | 112.1384 | 3224231.9686 | 288.5505 | 99.6438 | 0.02585 | 0.031279 | 0.037225 | 1.2634 | 0.54201 | 212.4872 | 0.0038225 | 0.0035167 | 0.0038225 | 0.0019638 | 0.0017343
Los Angeles (SC) | 2020 | ConstMin - Rough Terrain Forklifts | 2017 | 175 | Diesel | 1.8108e-05 | 2.1911e-05 | 2.6076e-05 | 0.0011107 | 0.00010388 | 0.21105 | 3.5936e-06 | 3.3061e-06 | 3.5936e-06 | 1.9508e-06 | 1.7226e-06 | 6847.4096 | 2542.0455 | 8.644 | 328817.0143 | 294.082 | 129.3514 | 0.018248 | 0.02208 | 0.026277 | 1.1193 | 0.10468 | 212.6792 | 0.0036212 | 0.0033315 | 0.0036212 | 0.0019658 | 0.0017359
Los Angeles (SC) | 2020 | ConstMin - Rough Terrain Forklifts | 2017 | 300 | Diesel | 5.682e-07 | 6.8753e-07 | 8.1821e-07 | 1.1875e-05 | 3.2595e-06 | 0.0066224 | 1.1128e-07 | 1.0238e-07 | 1.1128e-07 | 6.1211e-08 | 5.4051e-08 | 214.8573 | 49.2513 | 0.23362 | 10342.7764 | 210.8165 | 210 | 0.018203 | 0.022026 | 0.026213 | 0.38044 | 0.10442 | 212.1612 | 0.0035652 | 0.0032799 | 0.0035652 | 0.001961 | 0.0017316
Los Angeles (SC) | 2020 | ConstMin - Rough Terrain Forklifts | 2018 | 50 | Diesel | 2.8658e-06 | 3.4676e-06 | 4.1267e-06 | 8.7989e-05 | 8.3389e-05 | 0.017502 | 2.7955e-07 | 2.5719e-07 | 2.7955e-07 | 1.6173e-07 | 1.4285e-07 | 567.8328 | 492.2526 | 1.6354 | 24542.3069 | 301.0071 | 49.8571 | 0.038691 | 0.046817 | 0.055716 | 1.188 | 1.1258 | 236.297 | 0.0037743 | 0.0034724 | 0.0037743 | 0.0021835 | 0.0019286
Los Angeles (SC) | 2020 | ConstMin - Rough Terrain Forklifts | 2018 | 100 | Diesel | 0.00027543 | 0.00033328 | 0.00039663 | 0.014103 | 0.006071 | 2.3885 | 4.1896e-05 | 3.8544e-05 | 4.1896e-05 | 2.2074e-05 | 1.9494e-05 | 77490.8367 | 38725.867 | 131.0618 | 3727140.3495 | 295.478 | 96.2442 | 0.024487 | 0.029629 | 0.035261 | 1.2538 | 0.53972 | 212.338 | 0.0037246 | 0.0034266 | 0.0037246 | 0.0019624 | 0.0017331
Los Angeles (SC) | 2020 | ConstMin - Rough Terrain Forklifts | 2018 | 175 | Diesel | 2.5211e-05 | 3.0506e-05 | 3.6304e-05 | 0.001616 | 0.00015163 | 0.30919 | 5.1979e-06 | 4.7821e-06 | 5.1979e-06 | 2.8579e-06 | 2.5236e-06 | 10031.4541 | 3698.5393 | 12.382 | 482066.2196 | 298.7041 | 130.3396 | 0.017329 | 0.020968 | 0.024954 | 1.1108 | 0.10422 | 212.5251 | 0.0035728 | 0.003287 | 0.0035728 | 0.0019644 | 0.0017346
Los Angeles (SC) | 2020 | ConstMin - Rough Terrain Forklifts | 2018 | 600 | Diesel | 1.4767e-06 | 1.7868e-06 | 2.1265e-06 | 3.2078e-05 | 8.8813e-06 | 0.018111 | 3.014e-07 | 2.7729e-07 | 3.014e-07 | 1.674e-07 | 1.4782e-07 | 587.5801 | 56.5478 | 0.23362 | 28273.9038 | 242.0486 | 500 | 0.017306 | 0.02094 | 0.024921 | 0.37593 | 0.10408 | 212.2435 | 0.0035322 | 0.0032497 | 0.0035322 | 0.0019618 | 0.0017323
Los Angeles (SC) | 2020 | ConstMin - Rough Terrain Forklifts | 2019 | 50 | Diesel | 2.7349e-06 | 3.3093e-06 | 3.9383e-06 | 8.9119e-05 | 8.6192e-05 | 0.018192 | 2.8191e-07 | 2.5936e-07 | 2.8191e-07 | 1.6811e-07 | 1.4848e-07 | 590.2032 | 513.3603 | 1.6354 | 25521.3397 | 313.9143 | 49.7143 | 0.035508 | 0.042965 | 0.051132 | 1.1571 | 1.1191 | 236.1844 | 0.0036602 | 0.0033673 | 0.0036602 | 0.0021826 | 0.0019277
Los Angeles (SC) | 2020 | ConstMin - Rough Terrain Forklifts | 2019 | 100 | Diesel | 0.00030505 | 0.00036911 | 0.00043927 | 0.016432 | 0.0070981 | 2.8027 | 4.7878e-05 | 4.4048e-05 | 4.7878e-05 | 2.5903e-05 | 2.2875e-05 | 90931.4411 | 45022.4784 | 148.5834 | 4367888.3041 | 303.0115 | 97.0157 | 0.023141 | 0.028001 | 0.033323 | 1.2465 | 0.53847 | 212.6158 | 0.003632 | 0.0033415 | 0.003632 | 0.001965 | 0.0017353
Los Angeles (SC) | 2020 | ConstMin - Rough Terrain Forklifts | 2019 | 175 | Diesel | 3.4897e-05 | 4.2226e-05 | 5.0252e-05 | 0.0023465 | 0.0002209 | 0.45215 | 7.5015e-06 | 6.9014e-06 | 7.5015e-06 | 4.1793e-06 | 3.6903e-06 | 14669.3583 | 5435.6254 | 17.7552 | 705272.3995 | 306.1419 | 129.75 | 0.016395 | 0.019838 | 0.023609 | 1.1024 | 0.10378 | 212.4258 | 0.0035243 | 0.0032424 | 0.0035243 | 0.0019635 | 0.0017338
Los Angeles (SC) | 2020 | ConstMin - Rough Terrain Forklifts | 2019 | 300 | Diesel | 3.0905e-06 | 3.7395e-06 | 4.4503e-06 | 7.0807e-05 | 1.9562e-05 | 0.040042 | 6.5977e-07 | 6.0699e-07 | 6.5977e-07 | 3.7011e-07 | 3.2682e-07 | 1299.1111 | 290.8173 | 0.93449 | 62525.7187 | 311.2053 | 215 | 0.016378 | 0.019817 | 0.023584 | 0.37523 | 0.10367 | 212.1977 | 0.0034964 | 0.0032167 | 0.0034964 | 0.0019614 | 0.0017319
Los Angeles (SC) | 2020 | ConstMin - Rough Terrain Forklifts | 2019 | 600 | Diesel | 1.3374e-06 | 1.6183e-06 | 1.9259e-06 | 3.0529e-05 | 8.4659e-06 | 0.017329 | 2.8552e-07 | 2.6268e-07 | 2.8552e-07 | 1.6017e-07 | 1.4143e-07 | 562.2059 | 81.8249 | 0.23362 | 27002.2296 | 350.2454 | 330 | 0.016412 | 0.019859 | 0.023633 | 0.37463 | 0.10389 | 212.6419 | 0.0035037 | 0.0032234 | 0.0035037 | 0.0019655 | 0.0017356
Los Angeles (SC) | 2020 | ConstMin - Rough Terrain Forklifts | 2020 | 50 | Diesel | 2.1942e-06 | 2.655e-06 | 3.1596e-06 | 7.6558e-05 | 7.5647e-05 | 0.016057 | 2.4104e-07 | 2.2175e-07 | 2.4104e-07 | 1.4839e-07 | 1.3106e-07 | 520.9678 | 450.5583 | 1.4017 | 22527.9169 | 321.4301 | 50 | 0.032273 | 0.03905 | 0.046473 | 1.126 | 1.1126 | 236.1799 | 0.0035453 | 0.0032616 | 0.0035453 | 0.0021826 | 0.0019277
Los Angeles (SC) | 2020 | ConstMin - Rough Terrain Forklifts | 2020 | 100 | Diesel | 0.00010838 | 0.00013114 | 0.00015607 | 0.0061711 | 0.0026754 | 1.0603 | 1.7617e-05 | 1.6207e-05 | 1.7617e-05 | 9.8e-06 | 8.6543e-06 | 34401.2686 | 16914.0486 | 54.4339 | 1650970.8468 | 310.7266 | 97.6094 | 0.021752 | 0.02632 | 0.031324 | 1.2385 | 0.53695 | 212.8081 | 0.0035356 | 0.0032528 | 0.0035356 | 0.0019669 | 0.0017369
Los Angeles (SC) | 2020 | ConstMin - Rough Terrain Forklifts | 2020 | 175 | Diesel | 1.7575e-05 | 2.1265e-05 | 2.5307e-05 | 0.001245 | 0.0001176 | 0.24165 | 3.9547e-06 | 3.6383e-06 | 3.9547e-06 | 2.2336e-06 | 1.9723e-06 | 7839.9412 | 2916.2512 | 9.5785 | 377192.2004 | 304.4583 | 129.3415 | 0.015439 | 0.018681 | 0.022232 | 1.0936 | 0.10331 | 212.2771 | 0.0034741 | 0.0031961 | 0.0034741 | 0.0019621 | 0.0017326
Los Angeles (SC) | 2020 | ConstMin - Rough Terrain Forklifts | 2020 | 600 | Diesel | 1.2927e-06 | 1.5642e-06 | 1.8616e-06 | 3.1145e-05 | 8.6506e-06 | 0.017775 | 2.8988e-07 | 2.6669e-07 | 2.8988e-07 | 1.643e-07 | 1.4508e-07 | 576.6904 | 58.8931 | 0.23362 | 27679.7609 | 252.0875 | 470 | 0.015475 | 0.018725 | 0.022284 | 0.37283 | 0.10355 | 212.7813 | 0.0034701 | 0.0031925 | 0.0034701 | 0.0019668 | 0.0017367
Los Angeles (SC) | 2020 | ConstMin - Rough Terrain Forklifts | 2021 | 50 | Diesel | 6.9739e-07 | 8.4385e-07 | 1.0042e-06 | 2.4333e-05 | 2.4043e-05 | 0.0051037 | 7.661e-08 | 7.0482e-08 | 7.661e-08 | 4.7165e-08 | 4.1655e-08 | 165.5829 | 143.3239 | 0.46724 | 7166.1968 | 306.7436 | 50 | 0.032246 | 0.039018 | 0.046434 | 1.1251 | 1.1117 | 235.9825 | 0.0035423 | 0.0032589 | 0.0035423 | 0.0021808 | 0.0019261
Los Angeles (SC) | 2020 | ConstMin - Rough Terrain Forklifts | 2021 | 100 | Diesel | 0.00012028 | 0.00014554 | 0.00017321 | 0.0068487 | 0.0029691 | 1.1768 | 1.9551e-05 | 1.7987e-05 | 1.9551e-05 | 1.0876e-05 | 9.6045e-06 | 38178.5298 | 18593.5445 | 59.1063 | 1835910.4199 | 314.5781 | 98.7391 | 0.021709 | 0.026268 | 0.031261 | 1.2361 | 0.53588 | 212.3835 | 0.0035286 | 0.0032463 | 0.0035286 | 0.0019629 | 0.0017334
Los Angeles (SC) | 2020 | ConstMin - Rough Terrain Forklifts | 2021 | 175 | Diesel | 1.3444e-05 | 1.6268e-05 | 1.936e-05 | 0.00095238 | 8.9964e-05 | 0.18486 | 3.0253e-06 | 2.7833e-06 | 3.0253e-06 | 1.7087e-06 | 1.5088e-06 | 5997.4634 | 2237.6775 | 7.0087 | 288362.0441 | 319.2736 | 128.8667 | 0.015448 | 0.018693 | 0.022246 | 1.0943 | 0.10338 | 212.4137 | 0.0034763 | 0.0031982 | 0.0034763 | 0.0019634 | 0.0017337
Los Angeles (SC) | 2020 | ConstMin - Rough Terrain Forklifts | 2021 | 300 | Diesel | 6.6929e-07 | 8.0984e-07 | 9.6378e-07 | 1.6155e-05 | 4.4787e-06 | 0.0092027 | 1.5008e-07 | 1.3807e-07 | 1.5008e-07 | 8.5063e-08 | 7.5111e-08 | 298.5699 | 66.4502 | 0.23362 | 14353.2407 | 284.435 | 216 | 0.015451 | 0.018696 | 0.022249 | 0.37294 | 0.10339 | 212.4462 | 0.0034646 | 0.0031874 | 0.0034646 | 0.0019637 | 0.001734
Los Angeles (SC) | 2020 | ConstMin - Rubber Tired Dozers | 1955 | 75 | Diesel | 6.2024e-06 | 7.5049e-06 | 8.9315e-06 | 2.4329e-05 | 5.9435e-05 | 0.0020314 | 4.3577e-06 | 4.009e-06 | 4.3577e-06 | 1.8595e-08 | 1.658e-08 | 65.9057 | 42.9672 | 0.1926 | 3222.5419 | 223.0863 | 75 | 0.63775 | 0.77168 | 0.91836 | 2.5016 | 6.1112 | 208.8706 | 0.44806 | 0.41222 | 0.44806 | 0.001912 | 0.0017048
Los Angeles (SC) | 2020 | ConstMin - Rubber Tired Dozers | 1969 | 100 | Diesel | 7.1202e-05 | 8.6155e-05 | 0.00010253 | 0.00027929 | 0.0006823 | 0.02332 | 5.0025e-05 | 4.6023e-05 | 5.0025e-05 | 2.1347e-07 | 1.9033e-07 | 756.5806 | 426.2349 | 0.96302 | 36656.1989 | 442.6032 | 86 | 0.64363 | 0.77879 | 0.92682 | 2.5246 | 6.1676 | 210.7952 | 0.45219 | 0.41602 | 0.45219 | 0.0019296 | 0.0017205
Los Angeles (SC) | 2020 | ConstMin - Rubber Tired Dozers | 1969 | 175 | Diesel | 7.0854e-05 | 8.5733e-05 | 0.00010203 | 0.00027761 | 0.00079734 | 0.025308 | 4.9762e-05 | 4.5781e-05 | 4.9762e-05 | 2.3186e-07 | 2.0656e-07 | 821.0815 | 290.4584 | 0.57781 | 40180.0842 | 502.6877 | 138.3333 | 0.5843 | 0.70701 | 0.8414 | 2.2893 | 6.5754 | 208.7029 | 0.41037 | 0.37754 | 0.41037 | 0.001912 | 0.0017034
Los Angeles (SC) | 2020 | ConstMin - Rubber Tired Dozers | 1969 | 300 | Diesel | 0.00028255 | 0.00034189 | 0.00040688 | 0.001107 | 0.0031797 | 0.10092 | 0.00019844 | 0.00018257 | 0.00019844 | 9.2461e-07 | 8.2372e-07 | 3274.3411 | 746.7704 | 1.926 | 159360.7965 | 387.7239 | 213.4 | 0.5875 | 0.71087 | 0.846 | 2.3018 | 6.6113 | 209.8435 | 0.41261 | 0.3796 | 0.41261 | 0.0019225 | 0.0017127
Los Angeles (SC) | 2020 | ConstMin - Rubber Tired Dozers | 1969 | 600 | Diesel | 0.00067615 | 0.00081814 | 0.00097365 | 0.0074547 | 0.0082096 | 0.27751 | 0.00045848 | 0.0004218 | 0.00045848 | 2.5455e-06 | 2.265e-06 | 9003.6336 | 1365.9281 | 3.0817 | 441536.2513 | 443.2445 | 323.25 | 0.50741 | 0.61397 | 0.73067 | 5.5944 | 6.1608 | 208.2593 | 0.34407 | 0.31654 | 0.34407 | 0.0019102 | 0.0016998
Los Angeles (SC) | 2020 | ConstMin - Rubber Tired Dozers | 1970 | 50 | Diesel | 1.9202e-05 | 2.3234e-05 | 2.765e-05 | 6.3845e-05 | 4.3962e-05 | 0.0033594 | 6.044e-06 | 5.5604e-06 | 6.044e-06 | 3.0484e-08 | 2.7419e-08 | 108.9929 | 95.8169 | 0.1926 | 4790.8456 | 497.4824 | 50 | 1.328 | 1.6069 | 1.9124 | 4.4157 | 3.0406 | 232.3481 | 0.41802 | 0.38458 | 0.41802 | 0.0021083 | 0.0018964
Los Angeles (SC) | 2020 | ConstMin - Rubber Tired Dozers | 1970 | 75 | Diesel | 4.7138e-06 | 5.7038e-06 | 6.7879e-06 | 1.849e-05 | 4.5171e-05 | 0.0015438 | 3.3118e-06 | 3.0469e-06 | 3.3118e-06 | 1.4132e-08 | 1.2601e-08 | 50.0883 | 42.9672 | 0.1926 | 2449.1318 | 223.0863 | 57 | 0.63775 | 0.77168 | 0.91836 | 2.5016 | 6.1112 | 208.8706 | 0.44806 | 0.41222 | 0.44806 | 0.001912 | 0.0017048
Los Angeles (SC) | 2020 | ConstMin - Rubber Tired Dozers | 1970 | 175 | Diesel | 1.7692e-05 | 2.1407e-05 | 2.5476e-05 | 8.3188e-05 | 0.00022189 | 0.0075838 | 1.2782e-05 | 1.1759e-05 | 1.2782e-05 | 6.9585e-08 | 6.1898e-08 | 246.0478 | 85.9344 | 0.38521 | 12030.823 | 223.0863 | 140 | 0.48725 | 0.58958 | 0.70165 | 2.2911 | 6.1112 | 208.8706 | 0.35203 | 0.32386 | 0.35203 | 0.0019165 | 0.0017048
Los Angeles (SC) | 2020 | ConstMin - Rubber Tired Dozers | 1970 | 300 | Diesel | 4.91e-05 | 5.9411e-05 | 7.0704e-05 | 0.00054986 | 0.00065255 | 0.023434 | 3.434e-05 | 3.1593e-05 | 3.434e-05 | 2.1519e-07 | 1.9127e-07 | 760.2905 | 146.5182 | 0.57781 | 37460.975 | 253.5747 | 255.6745 | 0.4343 | 0.5255 | 0.62539 | 4.8636 | 5.7719 | 207.2782 | 0.30375 | 0.27945 | 0.30375 | 0.0019034 | 0.0016918
Los Angeles (SC) | 2020 | ConstMin - Rubber Tired Dozers | 1971 | 300 | Diesel | 2.5378e-05 | 3.0707e-05 | 3.6544e-05 | 0.00011933 | 0.00031829 | 0.010879 | 1.8335e-05 | 1.6868e-05 | 1.8335e-05 | 9.9817e-08 | 8.879e-08 | 352.9446 | 95.8169 | 0.1926 | 17247.0441 | 497.4824 | 180 | 0.48756 | 0.58994 | 0.70208 | 2.2926 | 6.115 | 208.9994 | 0.35224 | 0.32406 | 0.35224 | 0.0019177 | 0.0017058
Los Angeles (SC) | 2020 | ConstMin - Rubber Tired Dozers | 1971 | 600 | Diesel | 4.0425e-05 | 4.8914e-05 | 5.8212e-05 | 0.00053476 | 0.0005467 | 0.019907 | 2.7981e-05 | 2.5743e-05 | 2.7981e-05 | 1.8284e-07 | 1.6248e-07 | 645.8755 | 85.9344 | 0.38521 | 31580.9103 | 223.0863 | 367.5 | 0.42414 | 0.51321 | 0.61076 | 5.6108 | 5.736 | 208.8706 | 0.29358 | 0.2701 | 0.29358 | 0.0019184 | 0.0017048
Los Angeles (SC) | 2020 | ConstMin - Rubber Tired Dozers | 1972 | 175 | Diesel | 1.6505e-05 | 1.9971e-05 | 2.3767e-05 | 8.5352e-05 | 0.00021018 | 0.0077811 | 1.0928e-05 | 1.0054e-05 | 1.0928e-05 | 7.1445e-08 | 6.3508e-08 | 252.4485 | 98.8246 | 0.1926 | 12353.0771 | 513.0984 | 125 | 0.44272 | 0.53569 | 0.63752 | 2.2894 | 5.6376 | 208.7135 | 0.29313 | 0.26968 | 0.29313 | 0.0019164 | 0.0017035
Los Angeles (SC) | 2020 | ConstMin - Rubber Tired Dozers | 1972 | 300 | Diesel | 0.00011267 | 0.00013633 | 0.00016224 | 0.0013446 | 0.0015211 | 0.058994 | 7.3114e-05 | 6.7265e-05 | 7.3114e-05 | 5.4205e-07 | 4.815e-07 | 1913.9991 | 327.8399 | 0.57781 | 93561.1321 | 567.3827 | 285.3866 | 0.39901 | 0.4828 | 0.57458 | 4.7619 | 5.3872 | 208.9293 | 0.25894 | 0.23822 | 0.25894 | 0.0019197 | 0.0017053
Los Angeles (SC) | 2020 | ConstMin - Rubber Tired Dozers | 1973 | 75 | Diesel | 2.9966e-05 | 3.6259e-05 | 4.3152e-05 | 0.00011754 | 0.00028715 | 0.0098144 | 2.1054e-05 | 1.9369e-05 | 2.1054e-05 | 8.984e-08 | 8.0103e-08 | 318.4159 | 199.3679 | 0.57781 | 14952.5943 | 345.0401 | 75 | 0.66405 | 0.80351 | 0.95624 | 2.6048 | 6.3633 | 217.486 | 0.46655 | 0.42922 | 0.46655 | 0.0019908 | 0.0017751
Los Angeles (SC) | 2020 | ConstMin - Rubber Tired Dozers | 1973 | 175 | Diesel | 1.6666e-05 | 2.0165e-05 | 2.3999e-05 | 8.6183e-05 | 0.00021222 | 0.0078568 | 1.1035e-05 | 1.0152e-05 | 1.1035e-05 | 7.214e-08 | 6.4126e-08 | 254.9045 | 95.8169 | 0.1926 | 12456.1985 | 497.4824 | 130 | 0.44333 | 0.53642 | 0.63839 | 2.2926 | 5.6453 | 208.9994 | 0.29354 | 0.27005 | 0.29354 | 0.001919 | 0.0017058
Los Angeles (SC) | 2020 | ConstMin - Rubber Tired Dozers | 1973 | 600 | Diesel | 0.00019144 | 0.00023165 | 0.00027568 | 0.0027994 | 0.0026431 | 0.10421 | 0.00012323 | 0.00011337 | 0.00012323 | 9.5777e-07 | 8.5058e-07 | 3381.1118 | 534.9419 | 1.1556 | 167169.3592 | 462.904 | 312.5 | 0.37946 | 0.45915 | 0.54642 | 5.5488 | 5.239 | 206.5646 | 0.24426 | 0.22472 | 0.24426 | 0.0018984 | 0.001686
Los Angeles (SC) | 2020 | ConstMin - Rubber Tired Dozers | 1974 | 50 | Diesel | 1.9202e-05 | 2.3234e-05 | 2.765e-05 | 6.3845e-05 | 4.3962e-05 | 0.0033594 | 6.044e-06 | 5.5604e-06 | 6.044e-06 | 3.0484e-08 | 2.7419e-08 | 108.9929 | 95.8169 | 0.1926 | 4790.8456 | 497.4824 | 50 | 1.328 | 1.6069 | 1.9124 | 4.4157 | 3.0406 | 232.3481 | 0.41802 | 0.38458 | 0.41802 | 0.0021083 | 0.0018964
Los Angeles (SC) | 2020 | ConstMin - Rubber Tired Dozers | 1974 | 75 | Diesel | 9.7802e-06 | 1.1834e-05 | 1.4084e-05 | 3.8363e-05 | 9.3719e-05 | 0.0032031 | 6.8713e-06 | 6.3216e-06 | 6.8713e-06 | 2.9321e-08 | 2.6144e-08 | 103.9226 | 95.8169 | 0.1926 | 5078.2963 | 497.4824 | 53 | 0.63814 | 0.77215 | 0.91892 | 2.5031 | 6.115 | 208.9994 | 0.44834 | 0.41247 | 0.44834 | 0.0019132 | 0.0017058
Los Angeles (SC) | 2020 | ConstMin - Rubber Tired Dozers | 1974 | 175 | Diesel | 6.2855e-05 | 7.6055e-05 | 9.0511e-05 | 0.00032504 | 0.0008004 | 0.029632 | 4.1618e-05 | 3.8288e-05 | 4.1618e-05 | 2.7208e-07 | 2.4185e-07 | 961.3807 | 313.6607 | 0.57781 | 47049.1112 | 542.8433 | 150 | 0.44266 | 0.53562 | 0.63744 | 2.2891 | 5.6369 | 208.6878 | 0.2931 | 0.26965 | 0.2931 | 0.0019161 | 0.0017033
Los Angeles (SC) | 2020 | ConstMin - Rubber Tired Dozers | 1974 | 300 | Diesel | 6.4948e-05 | 7.8588e-05 | 9.3526e-05 | 0.00094974 | 0.0008967 | 0.035355 | 4.1808e-05 | 3.8463e-05 | 4.1808e-05 | 3.2493e-07 | 2.8857e-07 | 1147.07 | 191.6338 | 0.38521 | 56052.8932 | 497.4824 | 292.5 | 0.38393 | 0.46456 | 0.55286 | 5.6142 | 5.3008 | 208.9994 | 0.24714 | 0.22737 | 0.24714 | 0.0019208 | 0.0017058
Los Angeles (SC) | 2020 | ConstMin - Rubber Tired Dozers | 1975 | 75 | Diesel | 1.2917e-05 | 1.563e-05 | 1.8601e-05 | 5.0668e-05 | 0.00012378 | 0.0042306 | 9.0753e-06 | 8.3493e-06 | 9.0753e-06 | 3.8726e-08 | 3.4529e-08 | 137.2562 | 95.8169 | 0.1926 | 6707.1838 | 497.4824 | 70 | 0.63814 | 0.77215 | 0.91892 | 2.5031 | 6.115 | 208.9994 | 0.44834 | 0.41247 | 0.44834 | 0.0019132 | 0.0017058
Los Angeles (SC) | 2020 | ConstMin - Rubber Tired Dozers | 1975 | 175 | Diesel | 7.2964e-06 | 8.8287e-06 | 1.0507e-05 | 3.7732e-05 | 9.2913e-05 | 0.0034398 | 4.8311e-06 | 4.4446e-06 | 4.8311e-06 | 3.1584e-08 | 2.8075e-08 | 111.6003 | 42.9672 | 0.1926 | 5456.8376 | 223.0863 | 127 | 0.44305 | 0.53609 | 0.63799 | 2.2911 | 5.6418 | 208.8706 | 0.29336 | 0.26989 | 0.29336 | 0.0019178 | 0.0017048
Los Angeles (SC) | 2020 | ConstMin - Rubber Tired Dozers | 1975 | 300 | Diesel | 1.2065e-05 | 1.4599e-05 | 1.7374e-05 | 6.2391e-05 | 0.00015363 | 0.0056878 | 7.9885e-06 | 7.3494e-06 | 7.9885e-06 | 5.2225e-08 | 4.6423e-08 | 184.5359 | 42.9672 | 0.1926 | 9023.1172 | 223.0863 | 210 | 0.44305 | 0.53609 | 0.63799 | 2.2911 | 5.6418 | 208.8706 | 0.29336 | 0.26989 | 0.29336 | 0.0019178 | 0.0017048
Los Angeles (SC) | 2020 | ConstMin - Rubber Tired Dozers | 1975 | 600 | Diesel | 0.00012137 | 0.00014686 | 0.00017477 | 0.0017748 | 0.0016757 | 0.06607 | 7.8127e-05 | 7.1877e-05 | 7.8127e-05 | 6.072e-07 | 5.3925e-07 | 2143.553 | 304.6376 | 0.57781 | 103576.7922 | 527.2272 | 340 | 0.38827 | 0.46981 | 0.55911 | 5.6777 | 5.3606 | 211.361 | 0.24993 | 0.22994 | 0.24993 | 0.0019425 | 0.0017251
Los Angeles (SC) | 2020 | ConstMin - Rubber Tired Dozers | 1976 | 75 | Diesel | 5.7889e-06 | 7.0046e-06 | 8.3361e-06 | 2.2707e-05 | 5.5473e-05 | 0.0018959 | 4.0671e-06 | 3.7418e-06 | 4.0671e-06 | 1.7355e-08 | 1.5474e-08 | 61.512 | 42.9672 | 0.1926 | 3007.7057 | 223.0863 | 70 | 0.63775 | 0.77168 | 0.91836 | 2.5016 | 6.1112 | 208.8706 | 0.44806 | 0.41222 | 0.44806 | 0.001912 | 0.0017048
Los Angeles (SC) | 2020 | ConstMin - Rubber Tired Dozers | 1976 | 600 | Diesel | 0.00022907 | 0.00027718 | 0.00032986 | 0.0033497 | 0.0031627 | 0.1247 | 0.00014745 | 0.00013566 | 0.00014745 | 1.146e-06 | 1.0178e-06 | 4045.6901 | 530.6452 | 1.1556 | 198774.2022 | 459.1859 | 374.5896 | 0.38185 | 0.46204 | 0.54987 | 5.5838 | 5.272 | 207.867 | 0.2458 | 0.22614 | 0.2458 | 0.0019104 | 0.0016966
Los Angeles (SC) | 2020 | ConstMin - Rubber Tired Dozers | 1977 | 600 | Diesel | 0.0002535 | 0.00030674 | 0.00036505 | 0.003707 | 0.0035 | 0.138 | 0.00016318 | 0.00015013 | 0.00016318 | 1.2683e-06 | 1.1263e-06 | 4477.1978 | 694.78 | 1.3482 | 219351.9796 | 515.3293 | 315.7143 | 0.38294 | 0.46336 | 0.55143 | 5.5997 | 5.287 | 208.4576 | 0.2465 | 0.22678 | 0.2465 | 0.0019158 | 0.0017014
Los Angeles (SC) | 2020 | ConstMin - Rubber Tired Dozers | 1978 | 75 | Diesel | 1.2534e-05 | 1.5166e-05 | 1.8049e-05 | 4.9165e-05 | 0.00012011 | 0.004105 | 8.8061e-06 | 8.1016e-06 | 8.8061e-06 | 3.7577e-08 | 3.3505e-08 | 133.1837 | 100.1136 | 0.1926 | 6507.3862 | 519.791 | 65 | 0.63822 | 0.77225 | 0.91904 | 2.5034 | 6.1157 | 209.0247 | 0.4484 | 0.41252 | 0.4484 | 0.0019134 | 0.001706
Los Angeles (SC) | 2020 | ConstMin - Rubber Tired Dozers | 1978 | 300 | Diesel | 3.6982e-05 | 4.4749e-05 | 5.3255e-05 | 0.00019125 | 0.00047093 | 0.017435 | 2.4487e-05 | 2.2528e-05 | 2.4487e-05 | 1.6008e-07 | 1.423e-07 | 565.6546 | 143.0809 | 0.38521 | 28902.3335 | 371.4386 | 202 | 0.42398 | 0.51302 | 0.61054 | 2.1925 | 5.399 | 199.881 | 0.28073 | 0.25827 | 0.28073 | 0.0018353 | 0.0016314
Los Angeles (SC) | 2020 | ConstMin - Rubber Tired Dozers | 1978 | 600 | Diesel | 0.00019446 | 0.00023529 | 0.00028002 | 0.0028435 | 0.0026847 | 0.10585 | 0.00012517 | 0.00011516 | 0.00012517 | 9.7284e-07 | 8.6397e-07 | 3434.3263 | 549.1211 | 1.3482 | 168109.5128 | 407.2918 | 306.1429 | 0.38328 | 0.46377 | 0.55192 | 5.6046 | 5.2917 | 208.6423 | 0.24672 | 0.22698 | 0.24672 | 0.0019175 | 0.0017029
Los Angeles (SC) | 2020 | ConstMin - Rubber Tired Dozers | 1979 | 100 | Diesel | 3.6692e-05 | 4.4397e-05 | 5.2836e-05 | 0.00014392 | 0.0003516 | 0.012017 | 2.5779e-05 | 2.3716e-05 | 2.5779e-05 | 1.1e-07 | 9.8081e-08 | 389.8778 | 224.2889 | 0.38521 | 18728.1243 | 582.2552 | 83.5 | 0.64917 | 0.7855 | 0.93481 | 2.5464 | 6.2207 | 212.6118 | 0.45609 | 0.4196 | 0.45609 | 0.0019462 | 0.0017353
Los Angeles (SC) | 2020 | ConstMin - Rubber Tired Dozers | 1979 | 175 | Diesel | 1.8486e-05 | 2.2368e-05 | 2.6619e-05 | 9.5595e-05 | 0.0002354 | 0.0087148 | 1.224e-05 | 1.1261e-05 | 1.224e-05 | 8.0018e-08 | 7.1129e-08 | 282.7423 | 98.8246 | 0.1926 | 13835.4464 | 513.0984 | 140 | 0.44272 | 0.53569 | 0.63752 | 2.2894 | 5.6376 | 208.7135 | 0.29313 | 0.26968 | 0.29313 | 0.0019164 | 0.0017035
Los Angeles (SC) | 2020 | ConstMin - Rubber Tired Dozers | 1979 | 600 | Diesel | 0.00025585 | 0.00030958 | 0.00036843 | 0.0037413 | 0.0035324 | 0.13928 | 0.00016469 | 0.00015152 | 0.00016469 | 1.28e-06 | 1.1368e-06 | 4518.6656 | 514.9622 | 1.1556 | 221693.6934 | 445.6148 | 430.5048 | 0.3824 | 0.46271 | 0.55066 | 5.5919 | 5.2796 | 208.1661 | 0.24616 | 0.22646 | 0.24616 | 0.0019131 | 0.001699
Los Angeles (SC) | 2020 | ConstMin - Rubber Tired Dozers | 1980 | 75 | Diesel | 3.0367e-05 | 3.6744e-05 | 4.3729e-05 | 0.00011912 | 0.00029099 | 0.0099456 | 2.1335e-05 | 1.9628e-05 | 2.1335e-05 | 9.1041e-08 | 8.1174e-08 | 322.6732 | 217.4142 | 0.38521 | 15762.5264 | 564.4083 | 72.5 | 0.63836 | 0.77241 | 0.91923 | 2.504 | 6.1171 | 209.0692 | 0.44849 | 0.41261 | 0.44849 | 0.0019138 | 0.0017064
Los Angeles (SC) | 2020 | ConstMin - Rubber Tired Dozers | 1980 | 175 | Diesel | 4.2409e-05 | 5.1315e-05 | 6.1069e-05 | 0.00022835 | 0.00052635 | 0.021273 | 2.9878e-05 | 2.7487e-05 | 2.9878e-05 | 1.9541e-07 | 1.7363e-07 | 690.1782 | 213.3323 | 0.38521 | 33599.8327 | 553.8117 | 157.5 | 0.41822 | 0.50605 | 0.60224 | 2.2519 | 5.1906 | 209.7863 | 0.29464 | 0.27107 | 0.29464 | 0.001927 | 0.0017122
Los Angeles (SC) | 2020 | ConstMin - Rubber Tired Dozers | 1980 | 300 | Diesel | 2.7348e-05 | 3.3091e-05 | 3.9381e-05 | 0.00014725 | 0.00033942 | 0.013718 | 1.9267e-05 | 1.7725e-05 | 1.9267e-05 | 1.2601e-07 | 1.1196e-07 | 445.0665 | 108.7071 | 0.1926 | 21741.4158 | 564.4083 | 200 | 0.41679 | 0.50432 | 0.60018 | 2.2442 | 5.1729 | 209.0692 | 0.29363 | 0.27014 | 0.29363 | 0.0019204 | 0.0017064
Los Angeles (SC) | 2020 | ConstMin - Rubber Tired Dozers | 1980 | 600 | Diesel | 0.00029857 | 0.00036127 | 0.00042995 | 0.0046068 | 0.0039859 | 0.17149 | 0.00020279 | 0.00018657 | 0.00020279 | 1.5766e-06 | 1.3997e-06 | 5563.9343 | 848.3879 | 1.5408 | 272014.356 | 550.6048 | 320.625 | 0.3637 | 0.44008 | 0.52373 | 5.6116 | 4.8553 | 208.9023 | 0.24703 | 0.22726 | 0.24703 | 0.0019205 | 0.001705
Los Angeles (SC) | 2020 | ConstMin - Rubber Tired Dozers | 1981 | 175 | Diesel | 2.4403e-05 | 2.9528e-05 | 3.5141e-05 | 0.0001314 | 0.00030288 | 0.012241 | 1.7192e-05 | 1.5817e-05 | 1.7192e-05 | 1.1244e-07 | 9.991e-08 | 397.1486 | 111.0703 | 0.1926 | 19437.2983 | 576.678 | 175 | 0.416 | 0.50336 | 0.59905 | 2.24 | 5.1631 | 208.6749 | 0.29308 | 0.26963 | 0.29308 | 0.0019168 | 0.0017032
Los Angeles (SC) | 2020 | ConstMin - Rubber Tired Dozers | 1981 | 300 | Diesel | 1.2149e-05 | 1.47e-05 | 1.7494e-05 | 6.5417e-05 | 0.00015078 | 0.0060941 | 8.5591e-06 | 7.8744e-06 | 8.5591e-06 | 5.5979e-08 | 4.9739e-08 | 197.717 | 42.9672 | 0.1926 | 9667.6256 | 223.0863 | 225 | 0.41639 | 0.50384 | 0.59961 | 2.2421 | 5.168 | 208.8706 | 0.29336 | 0.26989 | 0.29336 | 0.0019186 | 0.0017048
Los Angeles (SC) | 2020 | ConstMin - Rubber Tired Dozers | 1981 | 600 | Diesel | 0.0003747 | 0.00045339 | 0.00053957 | 0.0057813 | 0.0050021 | 0.21522 | 0.0002545 | 0.00023414 | 0.0002545 | 1.9786e-06 | 1.7566e-06 | 6982.5593 | 1025.4128 | 1.7334 | 342943.6213 | 591.5504 | 334.4444 | 0.36203 | 0.43806 | 0.52133 | 5.5859 | 4.833 | 207.9433 | 0.24589 | 0.22622 | 0.24589 | 0.0019117 | 0.0016972
Los Angeles (SC) | 2020 | ConstMin - Rubber Tired Dozers | 1982 | 50 | Diesel | 7.2284e-06 | 8.7464e-06 | 1.0409e-05 | 2.4034e-05 | 1.655e-05 | 0.0012647 | 2.2752e-06 | 2.0932e-06 | 2.2752e-06 | 1.1476e-08 | 1.0322e-08 | 41.0303 | 42.9672 | 0.1926 | 1804.6234 | 223.0863 | 42 | 1.3272 | 1.6059 | 1.9112 | 4.413 | 3.0387 | 232.2049 | 0.41776 | 0.38434 | 0.41776 | 0.002107 | 0.0018952
Los Angeles (SC) | 2020 | ConstMin - Rubber Tired Dozers | 1982 | 100 | Diesel | 6.1027e-05 | 7.3842e-05 | 8.7878e-05 | 0.00023938 | 0.00058479 | 0.019987 | 4.2876e-05 | 3.9446e-05 | 4.2876e-05 | 1.8296e-07 | 1.6313e-07 | 648.455 | 352.5461 | 0.57781 | 31729.1472 | 610.141 | 90 | 0.6373 | 0.77114 | 0.91772 | 2.4998 | 6.107 | 208.725 | 0.44775 | 0.41193 | 0.44775 | 0.0019106 | 0.0017036
Los Angeles (SC) | 2020 | ConstMin - Rubber Tired Dozers | 1982 | 300 | Diesel | 1.2689e-05 | 1.5354e-05 | 1.8272e-05 | 6.8324e-05 | 0.00015749 | 0.006365 | 8.9395e-06 | 8.2243e-06 | 8.9395e-06 | 5.8467e-08 | 5.195e-08 | 206.5044 | 42.9672 | 0.1926 | 10097.2978 | 223.0863 | 235 | 0.41639 | 0.50384 | 0.59961 | 2.2421 | 5.168 | 208.8706 | 0.29336 | 0.26989 | 0.29336 | 0.0019186 | 0.0017048
Los Angeles (SC) | 2020 | ConstMin - Rubber Tired Dozers | 1982 | 600 | Diesel | 0.00036543 | 0.00044217 | 0.00052622 | 0.0056383 | 0.0048784 | 0.2099 | 0.0002482 | 0.00022835 | 0.0002482 | 1.9296e-06 | 1.7131e-06 | 6809.8615 | 1004.5737 | 1.7334 | 335416.0022 | 579.5286 | 333.8889 | 0.361 | 0.43681 | 0.51984 | 5.57 | 4.8193 | 207.3517 | 0.24519 | 0.22558 | 0.24519 | 0.0019062 | 0.0016924
Los Angeles (SC) | 2020 | ConstMin - Rubber Tired Dozers | 1983 | 75 | Diesel | 1.4762e-05 | 1.7862e-05 | 2.1258e-05 | 5.7906e-05 | 0.00014146 | 0.0048348 | 1.0372e-05 | 9.5419e-06 | 1.0372e-05 | 4.4258e-08 | 3.9461e-08 | 156.8613 | 121.8121 | 0.1926 | 7674.1612 | 632.4496 | 63 | 0.6374 | 0.77125 | 0.91785 | 2.5002 | 6.1079 | 208.7555 | 0.44782 | 0.41199 | 0.44782 | 0.0019109 | 0.0017038
Los Angeles (SC) | 2020 | ConstMin - Rubber Tired Dozers | 1983 | 600 | Diesel | 8.7365e-05 | 0.00010571 | 0.00012581 | 0.001348 | 0.0011663 | 0.05018 | 5.9338e-05 | 5.4591e-05 | 5.9338e-05 | 4.6132e-07 | 4.0957e-07 | 1628.0478 | 244.0538 | 0.38521 | 79317.4971 | 633.565 | 325 | 0.36497 | 0.44161 | 0.52555 | 5.6311 | 4.8722 | 209.6289 | 0.24788 | 0.22805 | 0.24788 | 0.0019272 | 0.001711
Los Angeles (SC) | 2020 | ConstMin - Rubber Tired Dozers | 1984 | 100 | Diesel | 1.8924e-05 | 2.2899e-05 | 2.7251e-05 | 7.4232e-05 | 0.00018134 | 0.006198 | 1.3296e-05 | 1.2232e-05 | 1.3296e-05 | 5.6736e-08 | 5.0587e-08 | 201.087 | 126.1088 | 0.1926 | 9836.4868 | 654.7582 | 78 | 0.63748 | 0.77136 | 0.91798 | 2.5006 | 6.1087 | 208.7839 | 0.44788 | 0.41205 | 0.44788 | 0.0019112 | 0.0017041
Los Angeles (SC) | 2020 | ConstMin - Rubber Tired Dozers | 1984 | 175 | Diesel | 4.5933e-05 | 5.5578e-05 | 6.6143e-05 | 0.00024733 | 0.00057008 | 0.023041 | 3.236e-05 | 2.9771e-05 | 3.236e-05 | 2.1164e-07 | 1.8805e-07 | 747.5264 | 256.5143 | 0.38521 | 36553.2924 | 665.9125 | 142.5 | 0.41637 | 0.50381 | 0.59957 | 2.242 | 5.1677 | 208.859 | 0.29334 | 0.26987 | 0.29334 | 0.0019185 | 0.0017047
Los Angeles (SC) | 2020 | ConstMin - Rubber Tired Dozers | 1984 | 300 | Diesel | 2.8514e-05 | 3.4502e-05 | 4.106e-05 | 0.00015353 | 0.00035389 | 0.014303 | 2.0088e-05 | 1.8481e-05 | 2.0088e-05 | 1.3138e-07 | 1.1674e-07 | 464.0469 | 126.1088 | 0.1926 | 22699.5849 | 654.7582 | 180 | 0.41622 | 0.50363 | 0.59936 | 2.2412 | 5.1658 | 208.7839 | 0.29323 | 0.26977 | 0.29323 | 0.0019178 | 0.0017041
Los Angeles (SC) | 2020 | ConstMin - Rubber Tired Dozers | 1984 | 600 | Diesel | 0.00037323 | 0.00045161 | 0.00053745 | 0.0057587 | 0.0049825 | 0.21438 | 0.0002535 | 0.00023322 | 0.0002535 | 1.9708e-06 | 1.7497e-06 | 6955.2095 | 896.0815 | 1.3482 | 340126.9254 | 664.6377 | 379.5714 | 0.3636 | 0.43996 | 0.52358 | 5.6101 | 4.8539 | 208.8441 | 0.24696 | 0.2272 | 0.24696 | 0.00192 | 0.0017046
Los Angeles (SC) | 2020 | ConstMin - Rubber Tired Dozers | 1985 | 75 | Diesel | 2.5863e-05 | 3.1294e-05 | 3.7242e-05 | 0.00010145 | 0.00024783 | 0.0084703 | 1.817e-05 | 1.6717e-05 | 1.817e-05 | 7.7536e-08 | 6.9133e-08 | 274.8091 | 173.3728 | 0.38521 | 13002.9564 | 450.0766 | 75 | 0.65904 | 0.79744 | 0.94902 | 2.5851 | 6.3153 | 215.845 | 0.46303 | 0.42598 | 0.46303 | 0.0019758 | 0.0017617
Los Angeles (SC) | 2020 | ConstMin - Rubber Tired Dozers | 1985 | 175 | Diesel | 2.9608e-05 | 3.5826e-05 | 4.2635e-05 | 0.00016624 | 0.00039261 | 0.015868 | 2.2286e-05 | 2.0503e-05 | 2.2286e-05 | 1.4582e-07 | 1.2951e-07 | 514.811 | 179.8178 | 0.38521 | 25174.497 | 466.808 | 140 | 0.3897 | 0.47154 | 0.56117 | 2.1881 | 5.1675 | 208.8527 | 0.29333 | 0.26986 | 0.29333 | 0.0019193 | 0.0017046
Los Angeles (SC) | 2020 | ConstMin - Rubber Tired Dozers | 1985 | 600 | Diesel | 0.00048231 | 0.0005836 | 0.00069453 | 0.0077826 | 0.0068991 | 0.29684 | 0.00035101 | 0.00032293 | 0.00035101 | 2.7299e-06 | 2.4227e-06 | 9630.5286 | 1360.3423 | 2.3112 | 465577.1655 | 588.5759 | 342.25 | 0.34326 | 0.41534 | 0.49429 | 5.5389 | 4.91 | 211.2572 | 0.24981 | 0.22983 | 0.24981 | 0.0019429 | 0.0017243
Los Angeles (SC) | 2020 | ConstMin - Rubber Tired Dozers | 1986 | 75 | Diesel | 7.6988e-05 | 9.3155e-05 | 0.00011086 | 0.00030199 | 0.00073774 | 0.025214 | 5.4089e-05 | 4.9762e-05 | 5.4089e-05 | 2.3081e-07 | 2.058e-07 | 818.0541 | 538.809 | 0.77041 | 40006.5682 | 699.3755 | 74.25 | 0.63764 | 0.77155 | 0.9182 | 2.5012 | 6.1102 | 208.8352 | 0.44799 | 0.41215 | 0.44799 | 0.0019117 | 0.0017045
Los Angeles (SC) | 2020 | ConstMin - Rubber Tired Dozers | 1986 | 175 | Diesel | 2.5301e-05 | 3.0614e-05 | 3.6434e-05 | 0.00014206 | 0.0003355 | 0.01356 | 1.9044e-05 | 1.7521e-05 | 1.9044e-05 | 1.2461e-07 | 1.1067e-07 | 439.9254 | 130.4055 | 0.1926 | 21516.912 | 677.0668 | 165 | 0.38962 | 0.47144 | 0.56106 | 2.1877 | 5.1665 | 208.8104 | 0.29327 | 0.26981 | 0.29327 | 0.0019189 | 0.0017043
Los Angeles (SC) | 2020 | ConstMin - Rubber Tired Dozers | 1986 | 600 | Diesel | 0.00017673 | 0.00021384 | 0.00025449 | 0.0028517 | 0.0025279 | 0.10877 | 0.00012862 | 0.00011833 | 0.00012862 | 1.0003e-06 | 8.8774e-07 | 3528.8009 | 491.5451 | 0.77041 | 170934.792 | 638.0267 | 347.75 | 0.34258 | 0.41452 | 0.49331 | 5.5279 | 4.9003 | 210.8384 | 0.24932 | 0.22937 | 0.24932 | 0.001939 | 0.0017208
Los Angeles (SC) | 2020 | ConstMin - Rubber Tired Dozers | 1987 | 175 | Diesel | 3.2102e-05 | 3.8843e-05 | 4.6227e-05 | 0.00012592 | 0.00030762 | 0.010514 | 2.2554e-05 | 2.075e-05 | 2.2554e-05 | 9.6242e-08 | 8.5812e-08 | 341.1081 | 138.999 | 0.1926 | 16679.8767 | 721.6841 | 120 | 0.63771 | 0.77163 | 0.91831 | 2.5014 | 6.1109 | 208.8585 | 0.44804 | 0.4122 | 0.44804 | 0.0019119 | 0.0017047
Los Angeles (SC) | 2020 | ConstMin - Rubber Tired Dozers | 1987 | 600 | Diesel | 0.00012966 | 0.00015689 | 0.00018671 | 0.0020923 | 0.0018547 | 0.0798 | 9.4364e-05 | 8.6814e-05 | 9.4364e-05 | 7.339e-07 | 6.5132e-07 | 2589.0374 | 409.6925 | 0.57781 | 126594.9791 | 709.0425 | 309 | 0.33938 | 0.41065 | 0.48871 | 5.4763 | 4.8545 | 208.8694 | 0.24699 | 0.22723 | 0.24699 | 0.0019209 | 0.0017048
Los Angeles (SC) | 2020 | ConstMin - Rubber Tired Dozers | 1988 | 100 | Diesel | 2.1617e-05 | 2.6156e-05 | 3.1128e-05 | 8.9656e-05 | 0.00020265 | 0.010297 | 1.8146e-05 | 1.6694e-05 | 1.8146e-05 | 9.455e-08 | 8.4041e-08 | 334.0663 | 186.2629 | 0.38521 | 15832.3482 | 483.5395 | 85 | 0.45241 | 0.54741 | 0.65146 | 1.8764 | 4.2411 | 215.4966 | 0.37977 | 0.34939 | 0.37977 | 0.0019788 | 0.0017589
Los Angeles (SC) | 2020 | ConstMin - Rubber Tired Dozers | 1988 | 175 | Diesel | 6.0427e-05 | 7.3117e-05 | 8.7015e-05 | 0.00028214 | 0.00077004 | 0.041886 | 4.062e-05 | 3.737e-05 | 4.062e-05 | 3.8544e-07 | 3.4186e-07 | 1358.9325 | 423.442 | 0.57781 | 66339.2468 | 732.8384 | 156.6667 | 0.30182 | 0.3652 | 0.43462 | 1.4092 | 3.8462 | 209.209 | 0.20289 | 0.18665 | 0.20289 | 0.0019252 | 0.0017075
Los Angeles (SC) | 2020 | ConstMin - Rubber Tired Dozers | 1988 | 600 | Diesel | 0.00019867 | 0.00024039 | 0.00028608 | 0.00095619 | 0.0026082 | 0.15107 | 0.00012821 | 0.00011796 | 0.00012821 | 1.3908e-06 | 1.233e-06 | 4901.4286 | 650.5238 | 1.1556 | 248188.6592 | 562.921 | 381.5213 | 0.26523 | 0.32093 | 0.38194 | 1.2766 | 3.4821 | 201.6944 | 0.17118 | 0.15748 | 0.17118 | 0.0018568 | 0.0016462
Los Angeles (SC) | 2020 | ConstMin - Rubber Tired Dozers | 1989 | 100 | Diesel | 5.1181e-05 | 6.1929e-05 | 7.37e-05 | 0.00021227 | 0.0004798 | 0.024379 | 4.2963e-05 | 3.9526e-05 | 4.2963e-05 | 2.2386e-07 | 1.9898e-07 | 790.957 | 442.7773 | 0.57781 | 38669.2134 | 766.3013 | 87.3333 | 0.43856 | 0.53066 | 0.63153 | 1.8189 | 4.1113 | 208.901 | 0.36814 | 0.33869 | 0.36814 | 0.0019182 | 0.001705
Los Angeles (SC) | 2020 | ConstMin - Rubber Tired Dozers | 1989 | 175 | Diesel | 4.3254e-05 | 5.2338e-05 | 6.2286e-05 | 0.00020196 | 0.0005512 | 0.029982 | 2.9076e-05 | 2.675e-05 | 2.9076e-05 | 2.759e-07 | 2.4471e-07 | 972.7405 | 288.3101 | 0.38521 | 47571.163 | 748.4544 | 165 | 0.30128 | 0.36455 | 0.43384 | 1.4067 | 3.8393 | 208.8364 | 0.20252 | 0.18632 | 0.20252 | 0.0019218 | 0.0017045
Los Angeles (SC) | 2020 | ConstMin - Rubber Tired Dozers | 1989 | 300 | Diesel | 5.4367e-05 | 6.5785e-05 | 7.8289e-05 | 0.00025385 | 0.00069282 | 0.037685 | 3.6546e-05 | 3.3623e-05 | 3.6546e-05 | 3.4679e-07 | 3.0758e-07 | 1222.6626 | 295.1848 | 0.38521 | 59774.929 | 766.3013 | 202.5 | 0.30137 | 0.36466 | 0.43398 | 1.4072 | 3.8405 | 208.901 | 0.20259 | 0.18638 | 0.20259 | 0.0019224 | 0.001705
Los Angeles (SC) | 2020 | ConstMin - Rubber Tired Dozers | 1989 | 600 | Diesel | 0.00029624 | 0.00035845 | 0.00042658 | 0.0014258 | 0.0038891 | 0.22527 | 0.00019118 | 0.00017589 | 0.00019118 | 2.0738e-06 | 1.8386e-06 | 7308.59 | 1018.9677 | 1.5408 | 356001.8533 | 661.3114 | 349.375 | 0.27572 | 0.33362 | 0.39704 | 1.3271 | 3.6198 | 209.6691 | 0.17794 | 0.16371 | 0.17794 | 0.0019302 | 0.0017113
Los Angeles (SC) | 2020 | ConstMin - Rubber Tired Dozers | 1990 | 600 | Diesel | 0.00025742 | 0.00031148 | 0.00037069 | 0.001239 | 0.0033795 | 0.19575 | 0.00016613 | 0.00015284 | 0.00016613 | 1.8021e-06 | 1.5977e-06 | 6351.0249 | 733.8802 | 1.3482 | 304769.9633 | 544.3305 | 415.2857 | 0.27987 | 0.33865 | 0.40302 | 1.347 | 3.6743 | 212.826 | 0.18062 | 0.16617 | 0.18062 | 0.0019593 | 0.0017371
Los Angeles (SC) | 2020 | ConstMin - Rubber Tired Dozers | 1991 | 175 | Diesel | 2.3444e-05 | 2.8367e-05 | 3.3759e-05 | 0.00010946 | 0.00029875 | 0.01625 | 1.5759e-05 | 1.4498e-05 | 1.5759e-05 | 1.4954e-07 | 1.3263e-07 | 527.22 | 156.1859 | 0.1926 | 25770.6673 | 810.9186 | 165 | 0.30143 | 0.36473 | 0.43406 | 1.4074 | 3.8412 | 208.9389 | 0.20262 | 0.18641 | 0.20262 | 0.0019227 | 0.0017053
Los Angeles (SC) | 2020 | ConstMin - Rubber Tired Dozers | 1991 | 300 | Diesel | 8.401e-06 | 1.0165e-05 | 1.2097e-05 | 3.9226e-05 | 0.00010706 | 0.0058233 | 5.6473e-06 | 5.1955e-06 | 5.6473e-06 | 5.3587e-08 | 4.7529e-08 | 188.9296 | 42.9672 | 0.1926 | 9237.9533 | 223.0863 | 215 | 0.30133 | 0.36461 | 0.43392 | 1.407 | 3.8399 | 208.8706 | 0.20256 | 0.18635 | 0.20256 | 0.0019221 | 0.0017048
Los Angeles (SC) | 2020 | ConstMin - Rubber Tired Dozers | 1991 | 600 | Diesel | 0.00017588 | 0.00021282 | 0.00025327 | 0.00084652 | 0.002309 | 0.13375 | 0.00011351 | 0.00010443 | 0.00011351 | 1.2313e-06 | 1.0916e-06 | 4339.2501 | 610.7791 | 0.96302 | 219880.4765 | 634.2343 | 360 | 0.26504 | 0.3207 | 0.38166 | 1.2757 | 3.4796 | 201.5492 | 0.17105 | 0.15737 | 0.17105 | 0.0018555 | 0.001645
Los Angeles (SC) | 2020 | ConstMin - Rubber Tired Dozers | 1992 | 100 | Diesel | 2.4027e-05 | 2.9072e-05 | 3.4599e-05 | 9.9652e-05 | 0.00022524 | 0.011445 | 2.0169e-05 | 1.8555e-05 | 2.0169e-05 | 1.0509e-07 | 9.3411e-08 | 371.3138 | 203.4498 | 0.38521 | 18208.758 | 528.1567 | 89.5 | 0.43722 | 0.52904 | 0.6296 | 1.8134 | 4.0988 | 208.2638 | 0.36702 | 0.33766 | 0.36702 | 0.0019124 | 0.0016998
Los Angeles (SC) | 2020 | ConstMin - Rubber Tired Dozers | 1992 | 600 | Diesel | 0.00013545 | 0.0001639 | 0.00019505 | 0.00065193 | 0.0017782 | 0.103 | 8.7417e-05 | 8.0423e-05 | 8.7417e-05 | 9.4824e-07 | 8.4069e-07 | 3341.7799 | 433.5393 | 0.77041 | 165395.2425 | 562.7351 | 381.5 | 0.27136 | 0.32834 | 0.39076 | 1.3061 | 3.5625 | 206.3516 | 0.17513 | 0.16112 | 0.17513 | 0.0018997 | 0.0016842
Los Angeles (SC) | 2020 | ConstMin - Rubber Tired Dozers | 1993 | 100 | Diesel | 6.1245e-05 | 7.4107e-05 | 8.8193e-05 | 0.00025402 | 0.00057415 | 0.029173 | 5.1412e-05 | 4.7299e-05 | 5.1412e-05 | 2.6788e-07 | 2.3811e-07 | 946.492 | 537.3051 | 0.77041 | 44462.0009 | 697.4235 | 82.75 | 0.45642 | 0.55227 | 0.65725 | 1.893 | 4.2788 | 217.4107 | 0.38314 | 0.35249 | 0.38314 | 0.0019964 | 0.0017745
Los Angeles (SC) | 2020 | ConstMin - Rubber Tired Dozers | 1993 | 600 | Diesel | 7.4256e-05 | 8.985e-05 | 0.00010693 | 0.0003574 | 0.00097486 | 0.056467 | 4.7923e-05 | 4.4089e-05 | 4.7923e-05 | 5.1984e-07 | 4.6088e-07 | 1832.0171 | 246.417 | 0.57781 | 100456.0111 | 426.4666 | 407.6667 | 0.24493 | 0.29637 | 0.3527 | 1.1789 | 3.2155 | 186.2544 | 0.15807 | 0.14543 | 0.15807 | 0.0017147 | 0.0015202
Los Angeles (SC) | 2020 | ConstMin - Rubber Tired Dozers | 1994 | 100 | Diesel | 2.7281e-05 | 3.301e-05 | 3.9285e-05 | 0.00011315 | 0.00025575 | 0.012995 | 2.2901e-05 | 2.1069e-05 | 2.2901e-05 | 1.1933e-07 | 1.0606e-07 | 421.6072 | 212.0433 | 0.38521 | 20038.0876 | 550.4654 | 94.5 | 0.45112 | 0.54586 | 0.64961 | 1.871 | 4.2291 | 214.8843 | 0.37869 | 0.34839 | 0.37869 | 0.0019732 | 0.0017539
Los Angeles (SC) | 2020 | ConstMin - Rubber Tired Dozers | 1994 | 600 | Diesel | 7.0337e-05 | 8.5108e-05 | 0.00010129 | 0.00033853 | 0.0009234 | 0.053487 | 4.5394e-05 | 4.1762e-05 | 4.5394e-05 | 4.924e-07 | 4.3655e-07 | 1735.3223 | 269.4045 | 0.38521 | 84862.4175 | 699.3755 | 315 | 0.27463 | 0.33231 | 0.39547 | 1.3218 | 3.6055 | 208.842 | 0.17724 | 0.16306 | 0.17724 | 0.0019226 | 0.0017045
Los Angeles (SC) | 2020 | ConstMin - Rubber Tired Dozers | 1995 | 100 | Diesel | 2.181e-05 | 2.639e-05 | 3.1407e-05 | 9.0459e-05 | 0.00020446 | 0.010389 | 1.8308e-05 | 1.6844e-05 | 1.8308e-05 | 9.5397e-08 | 8.4793e-08 | 337.0579 | 173.5876 | 0.1926 | 16490.8209 | 901.2685 | 95 | 0.43823 | 0.53026 | 0.63105 | 1.8176 | 4.1082 | 208.7446 | 0.36787 | 0.33844 | 0.36787 | 0.0019168 | 0.0017037
Los Angeles (SC) | 2020 | ConstMin - Rubber Tired Dozers | 1995 | 175 | Diesel | 2.682e-05 | 3.2452e-05 | 3.8621e-05 | 0.00012523 | 0.00034178 | 0.018591 | 1.8029e-05 | 1.6587e-05 | 1.8029e-05 | 1.7108e-07 | 1.5174e-07 | 603.1563 | 173.5876 | 0.1926 | 29509.89 | 901.2685 | 170 | 0.30115 | 0.36439 | 0.43365 | 1.4061 | 3.8376 | 208.7446 | 0.20244 | 0.18624 | 0.20244 | 0.0019209 | 0.0017037
Los Angeles (SC) | 2020 | ConstMin - Rubber Tired Dozers | 1995 | 300 | Diesel | 3.1553e-05 | 3.8179e-05 | 4.5437e-05 | 0.00014733 | 0.00040209 | 0.021871 | 2.121e-05 | 1.9514e-05 | 2.121e-05 | 2.0127e-07 | 1.7851e-07 | 709.5956 | 173.5876 | 0.1926 | 34717.5177 | 901.2685 | 200 | 0.30115 | 0.36439 | 0.43365 | 1.4061 | 3.8376 | 208.7446 | 0.20244 | 0.18624 | 0.20244 | 0.0019209 | 0.0017037
Los Angeles (SC) | 2020 | ConstMin - Rubber Tired Dozers | 1995 | 600 | Diesel | 0.00050078 | 0.00060594 | 0.00072112 | 0.0024103 | 0.0065744 | 0.38081 | 0.00032319 | 0.00029734 | 0.00032319 | 3.5058e-06 | 3.1081e-06 | 12354.9933 | 1361.4165 | 1.926 | 610747.0908 | 706.8488 | 448.6115 | 0.27169 | 0.32874 | 0.39123 | 1.3076 | 3.5668 | 206.6018 | 0.17534 | 0.16131 | 0.17534 | 0.001902 | 0.0016863
Los Angeles (SC) | 2020 | ConstMin - Rubber Tired Dozers | 1996 | 75 | Diesel | 3.2448e-05 | 3.9262e-05 | 4.6725e-05 | 0.00013458 | 0.00030418 | 0.015456 | 2.7238e-05 | 2.5059e-05 | 2.7238e-05 | 1.4193e-07 | 1.2615e-07 | 501.4539 | 352.7609 | 0.38521 | 24516.8837 | 915.7691 | 69.5 | 0.43854 | 0.53063 | 0.63149 | 1.8189 | 4.1111 | 208.8906 | 0.36813 | 0.33868 | 0.36813 | 0.0019181 | 0.0017049
Los Angeles (SC) | 2020 | ConstMin - Rubber Tired Dozers | 1996 | 300 | Diesel | 1.1096e-05 | 1.3426e-05 | 1.5978e-05 | 3.7524e-05 | 0.00023459 | 0.016353 | 6.0832e-06 | 5.5965e-06 | 6.0832e-06 | 1.5086e-07 | 1.3347e-07 | 530.5644 | 144.155 | 0.1926 | 25947.9071 | 748.4544 | 180 | 0.14169 | 0.17145 | 0.20404 | 0.47918 | 2.9956 | 208.828 | 0.077681 | 0.071466 | 0.077681 | 0.0019265 | 0.0017044
Los Angeles (SC) | 2020 | ConstMin - Rubber Tired Dozers | 1996 | 600 | Diesel | 5.6646e-05 | 6.8542e-05 | 8.157e-05 | 0.0001971 | 0.0012307 | 0.091422 | 3.4008e-05 | 3.1287e-05 | 3.4008e-05 | 8.4354e-07 | 7.4618e-07 | 2966.0906 | 468.1279 | 0.57781 | 145119.6536 | 810.175 | 310 | 0.12934 | 0.1565 | 0.18625 | 0.45004 | 2.81 | 208.7427 | 0.077649 | 0.071437 | 0.077649 | 0.001926 | 0.0017037
Los Angeles (SC) | 2020 | ConstMin - Rubber Tired Dozers | 1997 | 100 | Diesel | 4.3379e-05 | 5.2488e-05 | 6.2465e-05 | 0.00017991 | 0.00040666 | 0.020663 | 3.6414e-05 | 3.3501e-05 | 3.6414e-05 | 1.8974e-07 | 1.6865e-07 | 670.3796 | 364.3621 | 0.38521 | 32792.586 | 945.8858 | 90 | 0.43831 | 0.53036 | 0.63117 | 1.8179 | 4.109 | 208.7845 | 0.36794 | 0.3385 | 0.36794 | 0.0019172 | 0.0017041
Los Angeles (SC) | 2020 | ConstMin - Rubber Tired Dozers | 1997 | 175 | Diesel | 0.00015886 | 0.00019222 | 0.00022876 | 0.00074176 | 0.0017437 | 0.11012 | 0.00011866 | 0.00010916 | 0.00011866 | 1.0133e-06 | 8.9877e-07 | 3572.665 | 1181.5987 | 1.3482 | 174876.6052 | 876.4103 | 148 | 0.30101 | 0.36422 | 0.43345 | 1.4055 | 3.304 | 208.6477 | 0.22482 | 0.20684 | 0.22482 | 0.00192 | 0.001703
Los Angeles (SC) | 2020 | ConstMin - Rubber Tired Dozers | 1997 | 300 | Diesel | 3.3999e-06 | 4.1138e-06 | 4.8958e-06 | 1.1498e-05 | 7.1879e-05 | 0.0050107 | 1.8639e-06 | 1.7148e-06 | 1.8639e-06 | 4.6225e-08 | 4.0897e-08 | 162.5673 | 42.9672 | 0.1926 | 7948.9366 | 223.0863 | 185 | 0.14172 | 0.17148 | 0.20408 | 0.47927 | 2.9963 | 208.8706 | 0.077696 | 0.071481 | 0.077696 | 0.0019269 | 0.0017048
Los Angeles (SC) | 2020 | ConstMin - Rubber Tired Dozers | 1998 | 100 | Diesel | 0.00011105 | 0.00013437 | 0.00015991 | 0.00046057 | 0.00083761 | 0.052895 | 0.00010357 | 9.5288e-05 | 0.00010357 | 4.8571e-07 | 4.3172e-07 | 1716.1244 | 1045.3926 | 1.3482 | 81391.2795 | 775.3841 | 77.8571 | 0.45208 | 0.54701 | 0.65099 | 1.875 | 3.4099 | 215.3396 | 0.42166 | 0.38792 | 0.42166 | 0.0019774 | 0.0017576
Los Angeles (SC) | 2020 | ConstMin - Rubber Tired Dozers | 1998 | 175 | Diesel | 7.3067e-05 | 8.8411e-05 | 0.00010522 | 0.00034116 | 0.00080201 | 0.050647 | 5.4574e-05 | 5.0208e-05 | 5.4574e-05 | 4.6607e-07 | 4.1338e-07 | 1643.1907 | 559.4333 | 0.57781 | 80371.9128 | 968.1944 | 143.6667 | 0.30123 | 0.36449 | 0.43377 | 1.4065 | 3.3064 | 208.803 | 0.22499 | 0.20699 | 0.22499 | 0.0019215 | 0.0017042
Los Angeles (SC) | 2020 | ConstMin - Rubber Tired Dozers | 1998 | 300 | Diesel | 4.7361e-05 | 5.7307e-05 | 6.82e-05 | 0.00016017 | 0.0010013 | 0.069801 | 2.5965e-05 | 2.3888e-05 | 2.5965e-05 | 6.4393e-07 | 5.6971e-07 | 2264.6294 | 559.4333 | 0.57781 | 110767.787 | 968.1944 | 198 | 0.14168 | 0.17143 | 0.20401 | 0.47912 | 2.9953 | 208.803 | 0.077671 | 0.071458 | 0.077671 | 0.0019262 | 0.0017042
Los Angeles (SC) | 2020 | ConstMin - Rubber Tired Dozers | 1998 | 600 | Diesel | 0.00012305 | 0.00014889 | 0.00017719 | 0.00042815 | 0.0026734 | 0.19859 | 7.3872e-05 | 6.7962e-05 | 7.3872e-05 | 1.8324e-06 | 1.6209e-06 | 6443.0147 | 861.7077 | 0.96302 | 316599.27 | 894.799 | 367.4091 | 0.12878 | 0.15582 | 0.18544 | 0.4481 | 2.7979 | 207.8415 | 0.077314 | 0.071129 | 0.077314 | 0.0019177 | 0.0016964
Los Angeles (SC) | 2020 | ConstMin - Rubber Tired Dozers | 1999 | 50 | Diesel | 3.339e-05 | 4.0402e-05 | 4.8081e-05 | 0.00011549 | 8.129e-05 | 0.0074176 | 1.1706e-05 | 1.077e-05 | 1.1706e-05 | 6.7578e-08 | 6.0541e-08 | 240.6559 | 286.1617 | 0.38521 | 10587.9835 | 742.8773 | 37 | 1.0449 | 1.2644 | 1.5047 | 3.6144 | 2.544 | 232.1327 | 0.36634 | 0.33704 | 0.36634 | 0.0021148 | 0.0018946
Los Angeles (SC) | 2020 | ConstMin - Rubber Tired Dozers | 1999 | 100 | Diesel | 5.7519e-05 | 6.9598e-05 | 8.2827e-05 | 0.00023856 | 0.00043386 | 0.027398 | 5.3648e-05 | 4.9357e-05 | 5.3648e-05 | 2.5158e-07 | 2.2362e-07 | 888.9056 | 507.8726 | 0.57781 | 43677.0434 | 878.9599 | 86 | 0.43636 | 0.52799 | 0.62836 | 1.8098 | 3.2914 | 207.8526 | 0.407 | 0.37444 | 0.407 | 0.0019086 | 0.0016965
Los Angeles (SC) | 2020 | ConstMin - Rubber Tired Dozers | 1999 | 175 | Diesel | 2.9635e-05 | 3.5858e-05 | 4.2674e-05 | 0.00013837 | 0.00032528 | 0.020542 | 2.2134e-05 | 2.0363e-05 | 2.2134e-05 | 1.8903e-07 | 1.6766e-07 | 666.4484 | 186.2629 | 0.1926 | 32596.011 | 967.079 | 175 | 0.30125 | 0.36451 | 0.43379 | 1.4066 | 3.3066 | 208.8118 | 0.225 | 0.207 | 0.225 | 0.0019215 | 0.0017043
Los Angeles (SC) | 2020 | ConstMin - Rubber Tired Dozers | 1999 | 300 | Diesel | 1.5246e-05 | 1.8448e-05 | 2.1954e-05 | 5.1559e-05 | 0.00032233 | 0.02247 | 8.3584e-06 | 7.6897e-06 | 8.3584e-06 | 2.0729e-07 | 1.8339e-07 | 729.0055 | 158.3342 | 0.1926 | 35625.2003 | 822.0729 | 225 | 0.1418 | 0.17158 | 0.2042 | 0.47955 | 2.998 | 208.9905 | 0.077741 | 0.071522 | 0.077741 | 0.001928 | 0.0017058
Los Angeles (SC) | 2020 | ConstMin - Rubber Tired Dozers | 1999 | 600 | Diesel | 7.8922e-05 | 9.5495e-05 | 0.00011365 | 0.00027461 | 0.0017147 | 0.12737 | 4.7381e-05 | 4.359e-05 | 4.7381e-05 | 1.1753e-06 | 1.0396e-06 | 4132.4798 | 489.6115 | 0.57781 | 202372.7646 | 847.356 | 413.3333 | 0.12922 | 0.15636 | 0.18608 | 0.44963 | 2.8075 | 208.5507 | 0.077577 | 0.071371 | 0.077577 | 0.0019243 | 0.0017022
Los Angeles (SC) | 2020 | ConstMin - Rubber Tired Dozers | 1999 | 750 | Diesel | 9.3118e-05 | 0.00011267 | 0.00013409 | 0.00032401 | 0.0020231 | 0.15029 | 5.5904e-05 | 5.1432e-05 | 5.5904e-05 | 1.3867e-06 | 1.2266e-06 | 4875.8547 | 381.549 | 0.38521 | 238468.098 | 990.503 | 625 | 0.12939 | 0.15656 | 0.18632 | 0.45021 | 2.8111 | 208.8207 | 0.077678 | 0.071464 | 0.077678 | 0.0019268 | 0.0017044
Los Angeles (SC) | 2020 | ConstMin - Rubber Tired Dozers | 2000 | 50 | Diesel | 5.1592e-05 | 6.2426e-05 | 7.4292e-05 | 0.00017845 | 0.0001256 | 0.011461 | 1.8088e-05 | 1.6641e-05 | 1.8088e-05 | 1.0442e-07 | 9.3544e-08 | 371.8447 | 442.1327 | 0.57781 | 16358.9115 | 765.1859 | 37 | 1.045 | 1.2644 | 1.5048 | 3.6146 | 2.5441 | 232.1455 | 0.36636 | 0.33705 | 0.36636 | 0.002115 | 0.0018947
Los Angeles (SC) | 2020 | ConstMin - Rubber Tired Dozers | 2000 | 75 | Diesel | 3.5175e-05 | 4.2562e-05 | 5.0653e-05 | 0.00014589 | 0.00026532 | 0.016755 | 3.2808e-05 | 3.0184e-05 | 3.2808e-05 | 1.5386e-07 | 1.3675e-07 | 543.6067 | 391.2166 | 0.38521 | 26602.7276 | 1015.6002 | 68 | 0.43813 | 0.53013 | 0.6309 | 1.8171 | 3.3047 | 208.6948 | 0.40864 | 0.37595 | 0.40864 | 0.0019163 | 0.0017033
Los Angeles (SC) | 2020 | ConstMin - Rubber Tired Dozers | 2000 | 175 | Diesel | 2.4832e-05 | 3.0047e-05 | 3.5758e-05 | 0.00011594 | 0.00027256 | 0.017212 | 1.8547e-05 | 1.7063e-05 | 1.8547e-05 | 1.5839e-07 | 1.4049e-07 | 558.4404 | 195.0712 | 0.1926 | 27309.9681 | 1012.8117 | 140 | 0.30128 | 0.36455 | 0.43385 | 1.4067 | 3.307 | 208.8376 | 0.22503 | 0.20703 | 0.22503 | 0.0019218 | 0.0017045
Los Angeles (SC) | 2020 | ConstMin - Rubber Tired Dozers | 2000 | 300 | Diesel | 1.5266e-05 | 1.8472e-05 | 2.1983e-05 | 5.1627e-05 | 0.00032275 | 0.022499 | 8.3693e-06 | 7.6998e-06 | 8.3693e-06 | 2.0756e-07 | 1.8364e-07 | 729.9614 | 195.0712 | 0.1926 | 35698.0298 | 1012.8117 | 183 | 0.1417 | 0.17146 | 0.20405 | 0.4792 | 2.9958 | 208.8376 | 0.077684 | 0.071469 | 0.077684 | 0.0019266 | 0.0017045
Los Angeles (SC) | 2020 | ConstMin - Rubber Tired Dozers | 2000 | 600 | Diesel | 0.00018154 | 0.00021966 | 0.00026141 | 0.00063167 | 0.0039441 | 0.29299 | 0.00010899 | 0.00010027 | 0.00010899 | 2.7034e-06 | 2.3913e-06 | 9505.6621 | 869.8715 | 1.1556 | 454306.089 | 752.7303 | 522.2681 | 0.13241 | 0.16021 | 0.19066 | 0.46071 | 2.8767 | 213.6913 | 0.07949 | 0.073131 | 0.07949 | 0.0019717 | 0.0017441
Los Angeles (SC) | 2020 | ConstMin - Rubber Tired Dozers | 2001 | 100 | Diesel | 2.1633e-05 | 2.6176e-05 | 3.1151e-05 | 8.9723e-05 | 0.00016317 | 0.010304 | 2.0177e-05 | 1.8563e-05 | 2.0177e-05 | 9.4621e-08 | 8.4104e-08 | 334.317 | 199.3679 | 0.1926 | 16348.1697 | 1035.1203 | 82 | 0.43846 | 0.53054 | 0.63138 | 1.8185 | 3.3072 | 208.8538 | 0.40896 | 0.37624 | 0.40896 | 0.0019178 | 0.0017046
Los Angeles (SC) | 2020 | ConstMin - Rubber Tired Dozers | 2001 | 300 | Diesel | 2.4323e-05 | 2.9431e-05 | 3.5025e-05 | 8.2255e-05 | 0.00051423 | 0.035847 | 1.3335e-05 | 1.2268e-05 | 1.3335e-05 | 3.307e-07 | 2.9258e-07 | 1163.0246 | 242.3351 | 0.38521 | 54525.4083 | 629.1033 | 225 | 0.14781 | 0.17885 | 0.21285 | 0.49986 | 3.125 | 217.8427 | 0.081034 | 0.074551 | 0.081034 | 0.0020096 | 0.001778
Los Angeles (SC) | 2020 | ConstMin - Rubber Tired Dozers | 2001 | 600 | Diesel | 4.7052e-05 | 5.6932e-05 | 6.7754e-05 | 0.00017546 | 0.00085195 | 0.081382 | 2.4428e-05 | 2.2474e-05 | 2.4428e-05 | 7.5101e-07 | 6.6423e-07 | 2640.3555 | 337.2927 | 0.38521 | 134242.5006 | 875.6136 | 398 | 0.11614 | 0.14053 | 0.16724 | 0.43308 | 2.1029 | 200.8748 | 0.060296 | 0.055473 | 0.060296 | 0.0018537 | 0.0016395
Los Angeles (SC) | 2020 | ConstMin - Rubber Tired Dozers | 2002 | 50 | Diesel | 7.7235e-05 | 9.3454e-05 | 0.00011122 | 0.00026715 | 0.00018803 | 0.017158 | 2.7078e-05 | 2.4912e-05 | 2.7078e-05 | 1.5632e-07 | 1.4004e-07 | 556.6659 | 623.8841 | 0.77041 | 24487.4511 | 809.8032 | 39.25 | 1.0451 | 1.2646 | 1.5049 | 3.615 | 2.5444 | 232.1689 | 0.3664 | 0.33709 | 0.3664 | 0.0021152 | 0.0018949
Los Angeles (SC) | 2020 | ConstMin - Rubber Tired Dozers | 2002 | 100 | Diesel | 0.00014553 | 0.0001761 | 0.00020957 | 0.00060361 | 0.0010977 | 0.069323 | 0.00013574 | 0.00012488 | 0.00013574 | 6.3656e-07 | 5.658e-07 | 2249.0997 | 1266.6738 | 1.3482 | 105676.7847 | 939.5119 | 83.4286 | 0.45632 | 0.55215 | 0.6571 | 1.8926 | 3.442 | 217.3613 | 0.42561 | 0.39157 | 0.42561 | 0.0019959 | 0.0017741
Los Angeles (SC) | 2020 | ConstMin - Rubber Tired Dozers | 2002 | 175 | Diesel | 6.4473e-06 | 7.8012e-06 | 9.2841e-06 | 3.0104e-05 | 7.0768e-05 | 0.004469 | 4.8155e-06 | 4.4303e-06 | 4.8155e-06 | 4.1125e-08 | 3.6476e-08 | 144.9925 | 42.9672 | 0.1926 | 7089.5921 | 223.0863 | 165 | 0.30133 | 0.36461 | 0.43392 | 1.407 | 3.3075 | 208.8706 | 0.22506 | 0.20706 | 0.22506 | 0.0019221 | 0.0017048
Los Angeles (SC) | 2020 | ConstMin - Rubber Tired Dozers | 2002 | 600 | Diesel | 0.00012905 | 0.00015616 | 0.00018584 | 0.00050209 | 0.0022028 | 0.23288 | 6.4344e-05 | 5.9196e-05 | 6.4344e-05 | 2.1493e-06 | 1.9008e-06 | 7555.6899 | 1084.2779 | 1.1556 | 367570.2146 | 938.2637 | 339 | 0.11634 | 0.14077 | 0.16753 | 0.45261 | 1.9857 | 209.936 | 0.058003 | 0.053363 | 0.058003 | 0.0019375 | 0.0017135
Los Angeles (SC) | 2020 | ConstMin - Rubber Tired Dozers | 2003 | 50 | Diesel | 6.6223e-05 | 8.013e-05 | 9.5361e-05 | 0.00022906 | 0.00016122 | 0.014711 | 2.3217e-05 | 2.136e-05 | 2.3217e-05 | 1.3403e-07 | 1.2007e-07 | 477.2969 | 480.8032 | 0.57781 | 20995.0751 | 832.1118 | 43.6667 | 1.0451 | 1.2646 | 1.505 | 3.6151 | 2.5445 | 232.1797 | 0.36642 | 0.3371 | 0.36642 | 0.0021153 | 0.001895
Los Angeles (SC) | 2020 | ConstMin - Rubber Tired Dozers | 2003 | 100 | Diesel | 9.8834e-05 | 0.00011959 | 0.00014232 | 0.00040992 | 0.00074549 | 0.047078 | 9.2183e-05 | 8.4809e-05 | 9.2183e-05 | 4.3229e-07 | 3.8424e-07 | 1527.3951 | 833.779 | 0.77041 | 74623.2204 | 1082.2473 | 89.5 | 0.43885 | 0.53101 | 0.63195 | 1.8202 | 3.3102 | 209.0405 | 0.40932 | 0.37658 | 0.40932 | 0.0019195 | 0.0017062
Los Angeles (SC) | 2020 | ConstMin - Rubber Tired Dozers | 2004 | 50 | Diesel | 9.5038e-06 | 1.15e-05 | 1.3685e-05 | 5.2901e-05 | 4.2857e-05 | 0.0042667 | 4.8449e-06 | 4.4573e-06 | 4.8449e-06 | 3.9163e-08 | 3.4824e-08 | 138.4293 | 164.5645 | 0.1926 | 6088.8854 | 854.4204 | 37 | 0.51718 | 0.62579 | 0.74474 | 2.8788 | 2.3322 | 232.1899 | 0.26365 | 0.24256 | 0.26365 | 0.0021312 | 0.0018951
Los Angeles (SC) | 2020 | ConstMin - Rubber Tired Dozers | 2004 | 75 | Diesel | 3.9867e-05 | 4.8239e-05 | 5.7409e-05 | 0.00027415 | 0.00041989 | 0.034013 | 3.7721e-05 | 3.4704e-05 | 3.7721e-05 | 3.1327e-07 | 2.7761e-07 | 1103.5023 | 737.1027 | 0.77041 | 53255.6731 | 956.7612 | 72.25 | 0.24805 | 0.30014 | 0.35719 | 1.7057 | 2.6125 | 211.6218 | 0.2347 | 0.21592 | 0.2347 | 0.0019491 | 0.0017272
Los Angeles (SC) | 2020 | ConstMin - Rubber Tired Dozers | 2004 | 175 | Diesel | 1.4171e-05 | 1.7147e-05 | 2.0406e-05 | 0.0001307 | 0.00019587 | 0.019404 | 1.0348e-05 | 9.5203e-06 | 1.0348e-05 | 1.7897e-07 | 1.5837e-07 | 629.527 | 212.2581 | 0.1926 | 30777.4232 | 1102.0462 | 145 | 0.15257 | 0.1846 | 0.21969 | 1.4072 | 2.1087 | 208.8984 | 0.11141 | 0.1025 | 0.11141 | 0.0019268 | 0.001705
Los Angeles (SC) | 2020 | ConstMin - Rubber Tired Dozers | 2004 | 600 | Diesel | 0.00020069 | 0.00024283 | 0.00028899 | 0.00078697 | 0.0032683 | 0.36502 | 9.9259e-05 | 9.1318e-05 | 9.9259e-05 | 3.3688e-06 | 2.9792e-06 | 11842.6555 | 1597.3066 | 1.7334 | 566511.4018 | 921.4702 | 354.6667 | 0.11738 | 0.14203 | 0.16903 | 0.46029 | 1.9116 | 213.4978 | 0.058056 | 0.053411 | 0.058056 | 0.0019704 | 0.0017425
Los Angeles (SC) | 2020 | ConstMin - Rubber Tired Dozers | 2005 | 50 | Diesel | 2.9212e-05 | 3.5346e-05 | 4.2065e-05 | 0.00022555 | 0.00019618 | 0.01988 | 1.9821e-05 | 1.8236e-05 | 1.9821e-05 | 1.8292e-07 | 1.6226e-07 | 644.9819 | 675.4448 | 0.77041 | 28368.6805 | 876.729 | 42 | 0.3412 | 0.41285 | 0.49132 | 2.6344 | 2.2914 | 232.1996 | 0.23151 | 0.21299 | 0.23151 | 0.0021366 | 0.0018952
Los Angeles (SC) | 2020 | ConstMin - Rubber Tired Dozers | 2005 | 100 | Diesel | 9.7518e-05 | 0.000118 | 0.00014043 | 0.0008894 | 0.0012685 | 0.11345 | 9.3572e-05 | 8.6086e-05 | 9.3572e-05 | 1.0459e-06 | 9.2593e-07 | 3680.6328 | 2124.5144 | 1.926 | 180796.1783 | 1103.0501 | 85.1 | 0.17872 | 0.21626 | 0.25736 | 1.63 | 2.3248 | 207.9152 | 0.17149 | 0.15777 | 0.17149 | 0.0019169 | 0.001697
Los Angeles (SC) | 2020 | ConstMin - Rubber Tired Dozers | 2005 | 175 | Diesel | 3.6888e-05 | 4.4634e-05 | 5.3118e-05 | 0.00038904 | 0.00054077 | 0.057754 | 2.6391e-05 | 2.428e-05 | 2.6391e-05 | 5.3286e-07 | 4.7138e-07 | 1873.7809 | 649.6644 | 0.57781 | 91602.686 | 1124.3548 | 141 | 0.13343 | 0.16145 | 0.19214 | 1.4072 | 1.9561 | 208.9121 | 0.095462 | 0.087825 | 0.095462 | 0.0019275 | 0.0017051
Los Angeles (SC) | 2020 | ConstMin - Rubber Tired Dozers | 2005 | 600 | Diesel | 0.00033703 | 0.00040781 | 0.00048533 | 0.0013284 | 0.0052689 | 0.61614 | 0.00016583 | 0.00015256 | 0.00016583 | 5.6864e-06 | 5.0289e-06 | 19989.9769 | 2181.8757 | 2.1186 | 971306.6656 | 1029.8473 | 445.1705 | 0.11498 | 0.13912 | 0.16556 | 0.45316 | 1.7974 | 210.1885 | 0.056571 | 0.052045 | 0.056571 | 0.0019398 | 0.0017155
Los Angeles (SC) | 2020 | ConstMin - Rubber Tired Dozers | 2006 | 50 | Diesel | 1.1177e-05 | 1.3525e-05 | 1.6095e-05 | 0.00011009 | 9.9752e-05 | 0.010193 | 9.3964e-06 | 8.6447e-06 | 9.3964e-06 | 9.3907e-08 | 8.3196e-08 | 330.7099 | 346.3158 | 0.38521 | 14545.265 | 899.0377 | 42 | 0.25463 | 0.3081 | 0.36666 | 2.508 | 2.2724 | 232.2088 | 0.21405 | 0.19693 | 0.21405 | 0.0021392 | 0.0018953
Los Angeles (SC) | 2020 | ConstMin - Rubber Tired Dozers | 2006 | 100 | Diesel | 2.138e-05 | 2.587e-05 | 3.0787e-05 | 0.00023488 | 0.00032259 | 0.030434 | 2.0805e-05 | 1.914e-05 | 2.0805e-05 | 2.8073e-07 | 2.4839e-07 | 987.3836 | 605.4082 | 0.57781 | 48029.0504 | 1047.7619 | 79.3333 | 0.1475 | 0.17847 | 0.2124 | 1.6204 | 2.2255 | 209.9592 | 0.14353 | 0.13205 | 0.14353 | 0.0019368 | 0.0017137
Los Angeles (SC) | 2020 | ConstMin - Rubber Tired Dozers | 2006 | 175 | Diesel | 2.8289e-05 | 3.423e-05 | 4.0737e-05 | 0.00029835 | 0.00041472 | 0.044292 | 2.0239e-05 | 1.862e-05 | 2.0239e-05 | 4.0865e-07 | 3.6151e-07 | 1437.0054 | 446.2146 | 0.38521 | 70278.8042 | 1158.3755 | 157.5 | 0.13338 | 0.16139 | 0.19206 | 1.4067 | 1.9553 | 208.8272 | 0.095424 | 0.08779 | 0.095424 | 0.0019267 | 0.0017044
Los Angeles (SC) | 2020 | ConstMin - Rubber Tired Dozers | 2006 | 300 | Diesel | 1.8593e-05 | 2.2498e-05 | 2.6774e-05 | 7.6687e-05 | 0.00030839 | 0.033421 | 9.088e-06 | 8.361e-06 | 9.088e-06 | 3.0843e-07 | 2.7278e-07 | 1084.3004 | 220.8515 | 0.1926 | 53004.3686 | 1146.6634 | 240 | 0.11623 | 0.14064 | 0.16738 | 0.4794 | 1.9279 | 208.9253 | 0.056813 | 0.052268 | 0.056813 | 0.0019281 | 0.0017052
Los Angeles (SC) | 2020 | ConstMin - Rubber Tired Dozers | 2006 | 600 | Diesel | 0.00019949 | 0.00024139 | 0.00028727 | 0.00078855 | 0.0018594 | 0.36575 | 9.7863e-05 | 9.0034e-05 | 9.7863e-05 | 3.3756e-06 | 2.9852e-06 | 11866.5013 | 1553.9097 | 1.5408 | 572899.9939 | 1008.4894 | 368.6829 | 0.11538 | 0.13961 | 0.16615 | 0.45608 | 1.0754 | 211.5422 | 0.056601 | 0.052073 | 0.056601 | 0.0019524 | 0.0017266
Los Angeles (SC) | 2020 | ConstMin - Rubber Tired Dozers | 2007 | 50 | Diesel | 4.9676e-06 | 6.0109e-06 | 7.1534e-06 | 4.8929e-05 | 4.4334e-05 | 0.0045303 | 4.1761e-06 | 3.842e-06 | 4.1761e-06 | 4.1736e-08 | 3.6976e-08 | 146.9809 | 134.7022 | 0.1926 | 6465.708 | 699.3755 | 48 | 0.25458 | 0.30804 | 0.36659 | 2.5075 | 2.272 | 232.1656 | 0.21402 | 0.19689 | 0.21402 | 0.0021388 | 0.0018949
Los Angeles (SC) | 2020 | ConstMin - Rubber Tired Dozers | 2007 | 100 | Diesel | 3.2574e-05 | 3.9414e-05 | 4.6906e-05 | 0.00035786 | 0.00049149 | 0.046368 | 3.1697e-05 | 2.9161e-05 | 3.1697e-05 | 4.2771e-07 | 3.7845e-07 | 1504.3445 | 852.2549 | 0.77041 | 72228.6032 | 1106.229 | 84.75 | 0.14943 | 0.18081 | 0.21518 | 1.6417 | 2.2547 | 212.7116 | 0.14541 | 0.13378 | 0.14541 | 0.0019621 | 0.0017361
Los Angeles (SC) | 2020 | ConstMin - Rubber Tired Dozers | 2007 | 175 | Diesel | 5.4176e-06 | 6.5553e-06 | 7.8013e-06 | 6.6907e-05 | 5.0538e-05 | 0.0099327 | 3.9127e-06 | 3.5997e-06 | 3.9127e-06 | 9.167e-08 | 8.1069e-08 | 322.2548 | 126.1088 | 0.1926 | 15763.6006 | 654.7582 | 125 | 0.11388 | 0.13779 | 0.16398 | 1.4064 | 1.0623 | 208.7839 | 0.082245 | 0.075665 | 0.082245 | 0.0019269 | 0.0017041
Los Angeles (SC) | 2020 | ConstMin - Rubber Tired Dozers | 2007 | 300 | Diesel | 6.4753e-05 | 7.8351e-05 | 9.3244e-05 | 0.00027241 | 0.00060354 | 0.11872 | 3.1851e-05 | 2.9303e-05 | 3.1851e-05 | 1.0957e-06 | 9.6897e-07 | 3851.6948 | 861.9225 | 0.77041 | 188761.0342 | 1118.7776 | 219 | 0.11367 | 0.13754 | 0.16368 | 0.47819 | 1.0594 | 208.3975 | 0.055911 | 0.051438 | 0.055911 | 0.0019233 | 0.0017009
Los Angeles (SC) | 2020 | ConstMin - Rubber Tired Dozers | 2007 | 600 | Diesel | 0.00029413 | 0.0003559 | 0.00042355 | 0.0011626 | 0.0027415 | 0.53927 | 0.00013357 | 0.00012288 | 0.00013357 | 4.9769e-06 | 4.4014e-06 | 17495.8599 | 2170.919 | 2.1186 | 845079.5738 | 1024.6758 | 389.2727 | 0.11533 | 0.13955 | 0.16607 | 0.45586 | 1.0749 | 211.4417 | 0.052372 | 0.048182 | 0.052372 | 0.0019514 | 0.0017258
Los Angeles (SC) | 2020 | ConstMin - Rubber Tired Dozers | 2008 | 175 | Diesel | 6.8855e-06 | 8.3315e-06 | 9.9151e-06 | 9.6158e-05 | 7.5837e-05 | 0.012624 | 5.7945e-06 | 5.331e-06 | 5.7945e-06 | 1.1651e-07 | 1.0304e-07 | 409.5718 | 190.7745 | 0.1926 | 20031.3202 | 990.503 | 105 | 0.1139 | 0.13782 | 0.16401 | 1.5906 | 1.2545 | 208.8207 | 0.095851 | 0.088183 | 0.095851 | 0.0019272 | 0.0017044
Los Angeles (SC) | 2020 | ConstMin - Rubber Tired Dozers | 2008 | 300 | Diesel | 3.4698e-05 | 4.1984e-05 | 4.9965e-05 | 0.00014597 | 0.00032341 | 0.063615 | 1.7067e-05 | 1.5702e-05 | 1.7067e-05 | 5.8711e-07 | 5.1922e-07 | 2063.9303 | 434.8283 | 0.38521 | 100880.1692 | 1128.8165 | 232 | 0.11397 | 0.1379 | 0.16411 | 0.47946 | 1.0623 | 208.9499 | 0.056059 | 0.051575 | 0.056059 | 0.0019284 | 0.0017054
Los Angeles (SC) | 2020 | ConstMin - Rubber Tired Dozers | 2008 | 600 | Diesel | 0.00042662 | 0.00051622 | 0.00061434 | 0.0016864 | 0.0039764 | 0.78218 | 0.00020928 | 0.00019254 | 0.00020928 | 7.2188e-06 | 6.384e-06 | 25376.9548 | 3458.6468 | 3.6595 | 1240015.8823 | 945.1226 | 358.5263 | 0.114 | 0.13794 | 0.16416 | 0.45062 | 1.0626 | 209.0092 | 0.055923 | 0.051449 | 0.055923 | 0.001929 | 0.0017059
Los Angeles (SC) | 2020 | ConstMin - Rubber Tired Dozers | 2009 | 600 | Diesel | 3.0709e-05 | 3.7158e-05 | 4.4221e-05 | 0.00012289 | 0.00029015 | 0.057242 | 1.519e-05 | 1.3974e-05 | 1.519e-05 | 5.2831e-07 | 4.6721e-07 | 1857.169 | 232.6675 | 0.38521 | 87831.9898 | 604.0061 | 377.5 | 0.11585 | 0.14018 | 0.16682 | 0.46362 | 1.0946 | 215.9493 | 0.057303 | 0.052719 | 0.057303 | 0.0019931 | 0.0017625
Los Angeles (SC) | 2020 | ConstMin - Rubber Tired Dozers | 2010 | 600 | Diesel | 7.2216e-05 | 8.7382e-05 | 0.00010399 | 0.00030161 | 0.00071509 | 0.14247 | 3.6765e-05 | 3.3824e-05 | 3.6765e-05 | 1.315e-06 | 1.1628e-06 | 4622.2429 | 631.833 | 0.77041 | 223352.9802 | 820.1209 | 353.5 | 0.10713 | 0.12963 | 0.15427 | 0.44744 | 1.0608 | 211.3557 | 0.054542 | 0.050179 | 0.054542 | 0.0019509 | 0.0017251
Los Angeles (SC) | 2020 | ConstMin - Rubber Tired Dozers | 2011 | 600 | Diesel | 0.00014052 | 0.00017003 | 0.00020235 | 0.00085099 | 0.0011238 | 0.40787 | 9.0448e-06 | 8.3212e-06 | 9.0448e-06 | 3.7668e-06 | 3.329e-06 | 13232.9886 | 1759.7227 | 2.5038 | 631223.444 | 702.8076 | 358.7062 | 0.073765 | 0.089256 | 0.10622 | 0.44671 | 0.58993 | 214.1055 | 0.0047479 | 0.0043681 | 0.0047479 | 0.0019773 | 0.0017475
Los Angeles (SC) | 2020 | ConstMin - Rubber Tired Dozers | 2012 | 175 | Diesel | 7.0374e-06 | 8.5153e-06 | 1.0134e-05 | 0.00011905 | 8.4919e-05 | 0.017585 | 1.8034e-06 | 1.6591e-06 | 1.8034e-06 | 1.6237e-07 | 1.4352e-07 | 570.5176 | 239.1126 | 0.38521 | 27887.2328 | 620.7375 | 116.628 | 0.083617 | 0.10118 | 0.12041 | 1.4145 | 1.009 | 208.9376 | 0.021427 | 0.019713 | 0.021427 | 0.0019292 | 0.0017053
Los Angeles (SC) | 2020 | ConstMin - Rubber Tired Dozers | 2012 | 600 | Diesel | 0.00015718 | 0.00019018 | 0.00022633 | 0.0010035 | 0.0013315 | 0.48831 | 1.056e-05 | 9.7155e-06 | 1.056e-05 | 4.51e-06 | 3.9856e-06 | 15842.8273 | 2270.8178 | 3.2743 | 760056.0867 | 693.5358 | 334.7059 | 0.068521 | 0.082911 | 0.09867 | 0.4375 | 0.58049 | 212.8826 | 0.0046038 | 0.0042355 | 0.0046038 | 0.0019661 | 0.0017375
Los Angeles (SC) | 2020 | ConstMin - Rubber Tired Dozers | 2013 | 175 | Diesel | 4.0734e-06 | 4.9289e-06 | 5.8658e-06 | 6.9596e-05 | 5.0355e-05 | 0.011198 | 2.5429e-07 | 2.3394e-07 | 2.5429e-07 | 1.0341e-07 | 9.1399e-08 | 363.3166 | 104.4104 | 0.1926 | 17749.7606 | 542.0996 | 170 | 0.076042 | 0.092011 | 0.1095 | 1.2992 | 0.94003 | 209.0479 | 0.004747 | 0.0043672 | 0.004747 | 0.0019305 | 0.0017062
Los Angeles (SC) | 2020 | ConstMin - Rubber Tired Dozers | 2013 | 300 | Diesel | 4.044e-06 | 4.8932e-06 | 5.8234e-06 | 2.8663e-05 | 3.652e-05 | 0.013538 | 2.8517e-07 | 2.6236e-07 | 2.8517e-07 | 1.2504e-07 | 1.1049e-07 | 439.22 | 95.8169 | 0.1926 | 21462.9882 | 497.4824 | 224 | 0.062432 | 0.075543 | 0.089902 | 0.4425 | 0.56381 | 208.9994 | 0.0044025 | 0.0040503 | 0.0044025 | 0.0019304 | 0.0017058
Los Angeles (SC) | 2020 | ConstMin - Rubber Tired Dozers | 2013 | 600 | Diesel | 7.486e-05 | 9.058e-05 | 0.0001078 | 0.000507 | 0.00067604 | 0.2506 | 5.2788e-06 | 4.8565e-06 | 5.2788e-06 | 2.3147e-06 | 2.0454e-06 | 8130.5234 | 1238.9599 | 1.7334 | 401423.0169 | 714.7436 | 324 | 0.061792 | 0.074768 | 0.08898 | 0.4185 | 0.55803 | 206.8566 | 0.0043574 | 0.0040088 | 0.0043574 | 0.0019106 | 0.0016883
Los Angeles (SC) | 2020 | ConstMin - Rubber Tired Dozers | 2014 | 100 | Diesel | 1.7582e-05 | 2.1274e-05 | 2.5318e-05 | 0.00034618 | 0.00025052 | 0.050314 | 1.4196e-06 | 1.306e-06 | 1.4196e-06 | 4.6465e-07 | 4.1065e-07 | 1632.3759 | 862.3522 | 1.1556 | 76318.17 | 746.2236 | 88.5 | 0.076335 | 0.092366 | 0.10992 | 1.503 | 1.0877 | 218.4466 | 0.0061634 | 0.0056703 | 0.0061634 | 0.0020174 | 0.0017829
Los Angeles (SC) | 2020 | ConstMin - Rubber Tired Dozers | 2014 | 175 | Diesel | 1.1293e-05 | 1.3665e-05 | 1.6262e-05 | 0.00020476 | 0.00014962 | 0.03364 | 7.3816e-07 | 6.7911e-07 | 7.3816e-07 | 3.1068e-07 | 2.7457e-07 | 1091.4218 | 334.9295 | 0.57781 | 53030.507 | 579.6525 | 158.3333 | 0.070563 | 0.085381 | 0.10161 | 1.2794 | 0.93488 | 210.1938 | 0.0046122 | 0.0042433 | 0.0046122 | 0.0019412 | 0.0017156
Los Angeles (SC) | 2020 | ConstMin - Rubber Tired Dozers | 2014 | 300 | Diesel | 5.3984e-06 | 6.5321e-06 | 7.7737e-06 | 6.1166e-05 | 1.5728e-05 | 0.029497 | 6.0443e-07 | 5.5608e-07 | 6.0443e-07 | 2.7256e-07 | 2.4075e-07 | 957.0126 | 207.9614 | 0.1926 | 46791.3079 | 1079.7376 | 225 | 0.038228 | 0.046256 | 0.055049 | 0.43314 | 0.11138 | 208.8842 | 0.0042802 | 0.0039378 | 0.0042802 | 0.0019301 | 0.0017049
Los Angeles (SC) | 2020 | ConstMin - Rubber Tired Dozers | 2014 | 600 | Diesel | 0.00011068 | 0.00013392 | 0.00015938 | 0.0012037 | 0.00032246 | 0.60475 | 1.2392e-05 | 1.1401e-05 | 1.2392e-05 | 5.5879e-06 | 4.9359e-06 | 19620.5869 | 2476.6308 | 3.6595 | 939034.1357 | 676.7733 | 379.1579 | 0.039054 | 0.047255 | 0.056238 | 0.42475 | 0.11378 | 213.3947 | 0.0043727 | 0.0040229 | 0.0043727 | 0.0019718 | 0.0017417
Los Angeles (SC) | 2020 | ConstMin - Rubber Tired Dozers | 2015 | 100 | Diesel | 7.1826e-06 | 8.6909e-06 | 1.0343e-05 | 0.00019877 | 8.0424e-05 | 0.029526 | 7.851e-07 | 7.2229e-07 | 7.851e-07 | 2.7277e-07 | 2.4099e-07 | 957.9471 | 570.1751 | 0.57781 | 47134.4728 | 986.7849 | 82.6667 | 0.050493 | 0.061096 | 0.072709 | 1.3973 | 0.56537 | 207.5659 | 0.0055192 | 0.0050776 | 0.0055192 | 0.0019175 | 0.0016941
Los Angeles (SC) | 2020 | ConstMin - Rubber Tired Dozers | 2015 | 175 | Diesel | 9.8119e-06 | 1.1872e-05 | 1.4129e-05 | 0.00034874 | 3.084e-05 | 0.058555 | 1.2391e-06 | 1.14e-06 | 1.2391e-06 | 5.4107e-07 | 4.7792e-07 | 1899.7422 | 578.124 | 0.77041 | 92933.4347 | 750.4064 | 160.75 | 0.034984 | 0.04233 | 0.050377 | 1.2434 | 0.10996 | 208.7737 | 0.004418 | 0.0040646 | 0.004418 | 0.0019292 | 0.001704
Los Angeles (SC) | 2020 | ConstMin - Rubber Tired Dozers | 2015 | 300 | Diesel | 1.0711e-05 | 1.296e-05 | 1.5423e-05 | 0.00012969 | 3.3665e-05 | 0.063918 | 1.2723e-06 | 1.1705e-06 | 1.2723e-06 | 5.9064e-07 | 5.2169e-07 | 2073.7589 | 499.0643 | 0.57781 | 103971.7327 | 863.7157 | 208.3333 | 0.034134 | 0.041302 | 0.049153 | 0.41332 | 0.10729 | 203.7023 | 0.0040547 | 0.0037304 | 0.0040547 | 0.0018823 | 0.0016626
Los Angeles (SC) | 2020 | ConstMin - Rubber Tired Dozers | 2015 | 600 | Diesel | 6.5323e-05 | 7.9041e-05 | 9.4065e-05 | 0.00076292 | 0.00020532 | 0.38983 | 7.7596e-06 | 7.1388e-06 | 7.7596e-06 | 3.6022e-06 | 3.1817e-06 | 12647.535 | 1631.6804 | 2.1186 | 601200.0468 | 770.1546 | 368.4545 | 0.036002 | 0.043563 | 0.051844 | 0.42048 | 0.11316 | 214.8523 | 0.0042767 | 0.0039346 | 0.0042767 | 0.0019853 | 0.0017536
Los Angeles (SC) | 2020 | ConstMin - Rubber Tired Dozers | 2015 | 750 | Diesel | 1.2876e-05 | 1.558e-05 | 1.8542e-05 | 0.00015038 | 4.0472e-05 | 0.076841 | 1.5295e-06 | 1.4072e-06 | 1.5295e-06 | 7.1005e-07 | 6.2717e-07 | 2493.0376 | 195.0712 | 0.1926 | 121919.5005 | 1012.8117 | 625 | 0.034995 | 0.042343 | 0.050392 | 0.40871 | 0.10999 | 208.8376 | 0.004157 | 0.0038244 | 0.004157 | 0.0019298 | 0.0017045
Los Angeles (SC) | 2020 | ConstMin - Rubber Tired Dozers | 2016 | 50 | Diesel | 2.1637e-05 | 2.6181e-05 | 3.1158e-05 | 0.00040436 | 0.00029573 | 0.056967 | 1.3469e-06 | 1.2391e-06 | 1.3469e-06 | 5.2604e-07 | 4.6495e-07 | 1848.2183 | 1729.0011 | 1.5408 | 81263.053 | 1122.1239 | 47 | 0.088226 | 0.10675 | 0.12704 | 1.6488 | 1.2058 | 232.2807 | 0.005492 | 0.0050526 | 0.005492 | 0.0021449 | 0.0018958
Los Angeles (SC) | 2020 | ConstMin - Rubber Tired Dozers | 2016 | 100 | Diesel | 2.6149e-05 | 3.1641e-05 | 3.7655e-05 | 0.0007828 | 0.00032006 | 0.11896 | 2.9659e-06 | 2.7286e-06 | 2.9659e-06 | 1.0991e-06 | 9.7094e-07 | 3859.5439 | 2427.0037 | 2.3112 | 190924.2908 | 1050.0857 | 78.6667 | 0.045382 | 0.054913 | 0.065351 | 1.3586 | 0.55546 | 206.4562 | 0.0051473 | 0.0047355 | 0.0051473 | 0.0019074 | 0.0016851
Los Angeles (SC) | 2020 | ConstMin - Rubber Tired Dozers | 2016 | 175 | Diesel | 9.6828e-06 | 1.1716e-05 | 1.3943e-05 | 0.00037137 | 3.3171e-05 | 0.063785 | 1.299e-06 | 1.195e-06 | 1.299e-06 | 5.8943e-07 | 5.206e-07 | 2069.4352 | 665.992 | 0.77041 | 102229.7697 | 864.4593 | 153.5 | 0.031384 | 0.037975 | 0.045193 | 1.2037 | 0.10751 | 206.7414 | 0.0042102 | 0.0038734 | 0.0042102 | 0.0019105 | 0.0016874
Los Angeles (SC) | 2020 | ConstMin - Rubber Tired Dozers | 2016 | 300 | Diesel | 4.1245e-06 | 4.9906e-06 | 5.9393e-06 | 5.3894e-05 | 1.413e-05 | 0.02717 | 5.2458e-07 | 4.8261e-07 | 5.2458e-07 | 2.5108e-07 | 2.2176e-07 | 881.4982 | 239.5423 | 0.1926 | 43117.6101 | 1243.706 | 180 | 0.031696 | 0.038352 | 0.045642 | 0.41416 | 0.10858 | 208.7949 | 0.0040313 | 0.0037088 | 0.0040313 | 0.0019295 | 0.0017042
Los Angeles (SC) | 2020 | ConstMin - Rubber Tired Dozers | 2016 | 600 | Diesel | 3.8471e-05 | 4.6549e-05 | 5.5398e-05 | 0.00048734 | 0.00013179 | 0.25342 | 4.8929e-06 | 4.5015e-06 | 4.8929e-06 | 2.3419e-06 | 2.0684e-06 | 8222.0164 | 1084.7076 | 1.3482 | 401496.7671 | 804.5447 | 370.1429 | 0.031749 | 0.038417 | 0.045719 | 0.40219 | 0.10876 | 209.1459 | 0.0040381 | 0.003715 | 0.0040381 | 0.0019327 | 0.001707
Los Angeles (SC) | 2020 | ConstMin - Rubber Tired Dozers | 2017 | 50 | Diesel | 1.9245e-05 | 2.3287e-05 | 2.7713e-05 | 0.00038589 | 0.00029673 | 0.058255 | 1.2751e-06 | 1.1731e-06 | 1.2751e-06 | 5.3802e-07 | 4.7547e-07 | 1890.0214 | 2204.2186 | 1.926 | 83099.0425 | 1144.4326 | 37.7 | 0.076738 | 0.092853 | 0.1105 | 1.5387 | 1.1832 | 232.2864 | 0.0050842 | 0.0046775 | 0.0050842 | 0.0021453 | 0.0018959
Los Angeles (SC) | 2020 | ConstMin - Rubber Tired Dozers | 2017 | 75 | Diesel | 4.7638e-06 | 5.7642e-06 | 6.8598e-06 | 0.00015626 | 6.4599e-05 | 0.024318 | 5.6515e-07 | 5.1994e-07 | 5.6515e-07 | 2.2469e-07 | 1.9848e-07 | 788.9692 | 566.0932 | 0.57781 | 38494.3368 | 979.7205 | 68 | 0.041005 | 0.049616 | 0.059048 | 1.345 | 0.55605 | 209.3227 | 0.0048646 | 0.0044755 | 0.0048646 | 0.0019341 | 0.0017085
Los Angeles (SC) | 2020 | ConstMin - Rubber Tired Dozers | 2017 | 300 | Diesel | 2.1047e-06 | 2.5467e-06 | 3.0308e-06 | 3.0041e-05 | 7.9595e-06 | 0.015508 | 2.8995e-07 | 2.6676e-07 | 2.8995e-07 | 1.4331e-07 | 1.2657e-07 | 503.1344 | 138.999 | 0.1926 | 24602.8181 | 721.6841 | 177 | 0.028346 | 0.034299 | 0.040818 | 0.4046 | 0.1072 | 208.8585 | 0.0039051 | 0.0035927 | 0.0039051 | 0.0019302 | 0.0017047
Los Angeles (SC) | 2020 | ConstMin - Rubber Tired Dozers | 2017 | 600 | Diesel | 2.4143e-05 | 2.9213e-05 | 3.4766e-05 | 0.0003359 | 9.1302e-05 | 0.17789 | 3.326e-06 | 3.0599e-06 | 3.326e-06 | 1.6439e-06 | 1.4519e-06 | 5771.3709 | 717.5527 | 0.96302 | 276688.3038 | 745.1081 | 385.6 | 0.028912 | 0.034984 | 0.041634 | 0.40226 | 0.10934 | 213.0302 | 0.0039831 | 0.0036644 | 0.0039831 | 0.0019687 | 0.0017387
Los Angeles (SC) | 2020 | ConstMin - Rubber Tired Dozers | 2018 | 100 | Diesel | 1.826e-06 | 2.2094e-06 | 2.6294e-06 | 6.6736e-05 | 2.7914e-05 | 0.010647 | 2.2907e-07 | 2.1074e-07 | 2.2907e-07 | 9.8383e-08 | 8.6901e-08 | 345.4347 | 177.8843 | 0.1926 | 16899.0095 | 923.5772 | 95 | 0.035803 | 0.043321 | 0.051556 | 1.3085 | 0.54732 | 208.765 | 0.0044914 | 0.0041321 | 0.0044914 | 0.0019291 | 0.0017039
Los Angeles (SC) | 2020 | ConstMin - Rubber Tired Dozers | 2018 | 175 | Diesel | 2.4092e-06 | 2.9151e-06 | 3.4692e-06 | 0.000112 | 1.0224e-05 | 0.020192 | 3.7802e-07 | 3.4778e-07 | 3.7802e-07 | 1.8661e-07 | 1.648e-07 | 655.0982 | 220.8515 | 0.1926 | 32023.4727 | 1146.6634 | 145 | 0.024928 | 0.030163 | 0.035896 | 1.1589 | 0.10579 | 208.9253 | 0.0039114 | 0.0035985 | 0.0039114 | 0.0019309 | 0.0017052
Los Angeles (SC) | 2020 | ConstMin - Rubber Tired Dozers | 2018 | 300 | Diesel | 4.2641e-06 | 5.1595e-06 | 6.1403e-06 | 6.754e-05 | 1.8095e-05 | 0.035738 | 6.4597e-07 | 5.9429e-07 | 6.4597e-07 | 3.3029e-07 | 2.9169e-07 | 1159.485 | 229.445 | 0.1926 | 56672.9102 | 1191.2807 | 247 | 0.024931 | 0.030166 | 0.0359 | 0.39489 | 0.1058 | 208.9501 | 0.0037768 | 0.0034746 | 0.0037768 | 0.0019311 | 0.0017054
Los Angeles (SC) | 2020 | ConstMin - Rubber Tired Dozers | 2018 | 600 | Diesel | 2.8536e-05 | 3.4528e-05 | 4.1091e-05 | 0.00044313 | 0.0001211 | 0.23916 | 4.3229e-06 | 3.9771e-06 | 4.3229e-06 | 2.2103e-06 | 1.952e-06 | 7759.3897 | 971.7038 | 1.1556 | 372486.4529 | 840.8493 | 383.3333 | 0.025384 | 0.030715 | 0.036553 | 0.39419 | 0.10772 | 212.7503 | 0.0038455 | 0.0035378 | 0.0038455 | 0.0019662 | 0.0017364
Los Angeles (SC) | 2020 | ConstMin - Rubber Tired Dozers | 2018 | 750 | Diesel | 9.5902e-06 | 1.1604e-05 | 1.381e-05 | 0.00014893 | 4.0698e-05 | 0.080378 | 1.4528e-06 | 1.3366e-06 | 1.4528e-06 | 7.4284e-07 | 6.5603e-07 | 2607.764 | 173.5876 | 0.1926 | 127586.8775 | 901.2685 | 735 | 0.024906 | 0.030137 | 0.035865 | 0.38677 | 0.10569 | 208.7446 | 0.0037731 | 0.0034712 | 0.0037731 | 0.0019292 | 0.0017037
Los Angeles (SC) | 2020 | ConstMin - Rubber Tired Dozers | 2019 | 100 | Diesel | 1.7902e-06 | 2.1662e-06 | 2.5779e-06 | 7.4565e-05 | 3.1578e-05 | 0.01221 | 2.412e-07 | 2.219e-07 | 2.412e-07 | 1.1283e-07 | 9.9652e-08 | 396.1241 | 225.1483 | 0.1926 | 19362.7502 | 1168.9721 | 86 | 0.030636 | 0.037069 | 0.044115 | 1.276 | 0.54038 | 208.9379 | 0.0041276 | 0.0037974 | 0.0041276 | 0.0019308 | 0.0017053
Los Angeles (SC) | 2020 | ConstMin - Rubber Tired Dozers | 2019 | 175 | Diesel | 8.6802e-07 | 1.0503e-06 | 1.25e-06 | 4.5733e-05 | 4.2244e-06 | 0.0084611 | 1.5125e-07 | 1.3915e-07 | 1.5125e-07 | 7.8201e-08 | 6.9059e-08 | 274.5125 | 95.8169 | 0.1926 | 13414.3676 | 497.4824 | 140 | 0.021441 | 0.025944 | 0.030875 | 1.1297 | 0.10435 | 208.9994 | 0.003736 | 0.0034371 | 0.003736 | 0.0019317 | 0.0017058
Los Angeles (SC) | 2020 | ConstMin - Rubber Tired Dozers | 2019 | 600 | Diesel | 2.0282e-05 | 2.4541e-05 | 2.9206e-05 | 0.00035916 | 9.8707e-05 | 0.1977 | 3.4481e-06 | 3.1722e-06 | 3.4481e-06 | 1.8272e-06 | 1.6136e-06 | 6414.208 | 798.1162 | 0.77041 | 315056.3706 | 1035.9569 | 394.75 | 0.021331 | 0.02581 | 0.030717 | 0.37774 | 0.10381 | 207.9255 | 0.0036264 | 0.0033363 | 0.0036264 | 0.0019217 | 0.0016971
Los Angeles (SC) | 2020 | ConstMin - Rubber Tired Dozers | 2020 | 600 | Diesel | 1.5081e-05 | 1.8248e-05 | 2.1716e-05 | 0.00031378 | 8.675e-05 | 0.17629 | 2.9607e-06 | 2.7238e-06 | 2.9607e-06 | 1.6295e-06 | 1.4389e-06 | 5719.5971 | 628.3957 | 0.57781 | 279636.0703 | 1087.5456 | 445 | 0.01787 | 0.021622 | 0.025732 | 0.3718 | 0.10279 | 208.8937 | 0.0035082 | 0.0032276 | 0.0035082 | 0.0019308 | 0.001705
Los Angeles (SC) | 2020 | ConstMin - Rubber Tired Dozers | 2021 | 100 | Diesel | 1.2983e-06 | 1.571e-06 | 1.8696e-06 | 6.3625e-05 | 2.7302e-05 | 0.010705 | 1.9229e-07 | 1.7691e-07 | 1.9229e-07 | 9.8938e-08 | 8.7376e-08 | 347.3252 | 212.2581 | 0.1926 | 16980.6473 | 1102.0462 | 80 | 0.025334 | 0.030655 | 0.036481 | 1.2415 | 0.53275 | 208.8984 | 0.0037523 | 0.0034521 | 0.0037523 | 0.0019306 | 0.001705
Los Angeles (SC) | 2020 | ConstMin - Rubber Tired Dozers | 2021 | 175 | Diesel | 1.5302e-06 | 1.8516e-06 | 2.2036e-06 | 9.4103e-05 | 8.8025e-06 | 0.017888 | 3.0435e-07 | 2.8e-07 | 3.0435e-07 | 1.6534e-07 | 1.46e-07 | 580.3679 | 225.1483 | 0.1926 | 28368.6805 | 1168.9721 | 126 | 0.017873 | 0.021627 | 0.025738 | 1.0991 | 0.10281 | 208.9379 | 0.0035548 | 0.0032704 | 0.0035548 | 0.0019312 | 0.0017053
Los Angeles (SC) | 2020 | ConstMin - Rubber Tired Dozers | 2021 | 300 | Diesel | 3.6145e-06 | 4.3735e-06 | 5.2049e-06 | 7.5736e-05 | 2.0792e-05 | 0.042253 | 7.0961e-07 | 6.5284e-07 | 7.0961e-07 | 3.9054e-07 | 3.4486e-07 | 1370.8509 | 279.287 | 0.1926 | 67028.8708 | 1450.0608 | 240 | 0.017868 | 0.02162 | 0.02573 | 0.37439 | 0.10278 | 208.8725 | 0.0035079 | 0.0032272 | 0.0035079 | 0.0019306 | 0.0017048
Los Angeles (SC) | 2020 | ConstMin - Rubber Tired Dozers | 2021 | 600 | Diesel | 1.0665e-05 | 1.2905e-05 | 1.5357e-05 | 0.0002219 | 6.1348e-05 | 0.12467 | 2.0938e-06 | 1.9263e-06 | 2.0938e-06 | 1.1523e-06 | 1.0175e-06 | 4044.8136 | 522.9111 | 0.38521 | 200013.5059 | 1357.48 | 382.5 | 0.017668 | 0.021378 | 0.025442 | 0.3676 | 0.10163 | 206.5343 | 0.0034686 | 0.0031911 | 0.0034686 | 0.001909 | 0.0016857
Los Angeles (SC) | 2020 | ConstMin - Rubber Tired Loaders | 1964 | 175 | Diesel | 8.2837e-06 | 1.0023e-05 | 1.1929e-05 | 3.2493e-05 | 7.9379e-05 | 0.002713 | 5.8199e-06 | 5.3543e-06 | 5.8199e-06 | 2.4835e-08 | 2.2143e-08 | 88.021 | 44.7849 | 0.20075 | 4702.411 | 223.0863 | 105 | 0.5837 | 0.70628 | 0.84053 | 2.2896 | 5.5933 | 191.1697 | 0.41009 | 0.37729 | 0.41009 | 0.0017499 | 0.0015603
Los Angeles (SC) | 2020 | ConstMin - Rubber Tired Loaders | 1969 | 50 | Diesel | 6.4146e-05 | 7.7617e-05 | 9.237e-05 | 0.00021328 | 0.00014686 | 0.011223 | 2.0191e-05 | 1.8576e-05 | 2.0191e-05 | 1.0184e-07 | 9.1598e-08 | 364.1092 | 409.7815 | 1.4053 | 17210.8244 | 291.6056 | 42 | 1.235 | 1.4943 | 1.7783 | 4.1062 | 2.8275 | 216.0643 | 0.38872 | 0.35762 | 0.38872 | 0.0019606 | 0.0017635
Los Angeles (SC) | 2020 | ConstMin - Rubber Tired Loaders | 1969 | 100 | Diesel | 0.00026729 | 0.00032342 | 0.00038489 | 0.0010484 | 0.0025613 | 0.08754 | 0.00018779 | 0.00017277 | 0.00018779 | 8.0133e-07 | 7.1449e-07 | 2840.1375 | 1736.9811 | 4.2158 | 152523.4802 | 412.0191 | 87.8095 | 0.58067 | 0.70261 | 0.83616 | 2.2777 | 5.5643 | 190.176 | 0.40796 | 0.37532 | 0.40796 | 0.0017409 | 0.0015522
Los Angeles (SC) | 2020 | ConstMin - Rubber Tired Loaders | 1969 | 175 | Diesel | 0.00062776 | 0.00075958 | 0.00090397 | 0.0024596 | 0.0070643 | 0.22422 | 0.00044088 | 0.00040561 | 0.00044088 | 2.0542e-06 | 1.8301e-06 | 7274.6667 | 2533.7038 | 6.2233 | 387166.2945 | 407.1324 | 152.8065 | 0.53725 | 0.65008 | 0.77365 | 2.105 | 6.0459 | 191.8972 | 0.37732 | 0.34714 | 0.37732 | 0.0017581 | 0.0015662
Los Angeles (SC) | 2020 | ConstMin - Rubber Tired Loaders | 1969 | 300 | Diesel | 0.0001624 | 0.00019651 | 0.00023386 | 0.0006363 | 0.0018276 | 0.058008 | 0.00011406 | 0.00010493 | 0.00011406 | 5.3144e-07 | 4.7345e-07 | 1882.0049 | 461.2841 | 1.2045 | 99329.8493 | 382.9648 | 215.3333 | 0.54176 | 0.65553 | 0.78013 | 2.1226 | 6.0966 | 193.5058 | 0.38049 | 0.35005 | 0.38049 | 0.0017728 | 0.0015794
Los Angeles (SC) | 2020 | ConstMin - Rubber Tired Loaders | 1969 | 600 | Diesel | 0.0005004 | 0.00060548 | 0.00072057 | 0.005517 | 0.0060757 | 0.20538 | 0.00033931 | 0.00031216 | 0.00033931 | 1.8838e-06 | 1.6763e-06 | 6663.3187 | 1090.9594 | 3.8143 | 358179.1833 | 286.0201 | 328.3158 | 0.46291 | 0.56012 | 0.66659 | 5.1037 | 5.6206 | 189.9955 | 0.31389 | 0.28878 | 0.31389 | 0.0017427 | 0.0015507
Los Angeles (SC) | 2020 | ConstMin - Rubber Tired Loaders | 1970 | 50 | Diesel | 5.7464e-06 | 6.9532e-06 | 8.2749e-06 | 1.9107e-05 | 1.3157e-05 | 0.0010054 | 1.8088e-06 | 1.6641e-06 | 1.8088e-06 | 9.1228e-09 | 8.2057e-09 | 32.6182 | 44.7849 | 0.20075 | 1567.4703 | 223.0863 | 35 | 1.2147 | 1.4698 | 1.7492 | 4.039 | 2.7812 | 212.5265 | 0.38236 | 0.35177 | 0.38236 | 0.0019285 | 0.0017346
Los Angeles (SC) | 2020 | ConstMin - Rubber Tired Loaders | 1970 | 175 | Diesel | 3.4308e-05 | 4.1513e-05 | 4.9404e-05 | 0.00016132 | 0.0004303 | 0.014707 | 2.4787e-05 | 2.2804e-05 | 2.4787e-05 | 1.3494e-07 | 1.2004e-07 | 477.1494 | 150.0293 | 0.4015 | 25504.9817 | 373.6695 | 170 | 0.44572 | 0.53932 | 0.64184 | 2.0958 | 5.5903 | 191.0656 | 0.32202 | 0.29626 | 0.32202 | 0.0017531 | 0.0015595
Los Angeles (SC) | 2020 | ConstMin - Rubber Tired Loaders | 1970 | 300 | Diesel | 0.00018838 | 0.00022794 | 0.00027126 | 0.002492 | 0.0025476 | 0.092768 | 0.00013039 | 0.00011996 | 0.00013039 | 8.5203e-07 | 7.5716e-07 | 3009.7488 | 567.8721 | 1.0038 | 161616.4034 | 565.7468 | 284.6 | 0.38622 | 0.46732 | 0.55615 | 5.1091 | 5.2231 | 190.1945 | 0.26733 | 0.24595 | 0.26733 | 0.0017469 | 0.0015523
Los Angeles (SC) | 2020 | ConstMin - Rubber Tired Loaders | 1971 | 100 | Diesel | 1.4201e-05 | 1.7183e-05 | 2.0449e-05 | 5.5703e-05 | 0.00013608 | 0.0046509 | 9.977e-06 | 9.1788e-06 | 9.977e-06 | 4.2574e-08 | 3.796e-08 | 150.8932 | 89.5697 | 0.4015 | 8061.2761 | 223.0863 | 90 | 0.5837 | 0.70628 | 0.84053 | 2.2896 | 5.5933 | 191.1697 | 0.41009 | 0.37729 | 0.41009 | 0.0017499 | 0.0015603
Los Angeles (SC) | 2020 | ConstMin - Rubber Tired Loaders | 1971 | 175 | Diesel | 2.5877e-05 | 3.1311e-05 | 3.7262e-05 | 0.00012168 | 0.00032455 | 0.011092 | 1.8695e-05 | 1.7199e-05 | 1.8695e-05 | 1.0178e-07 | 9.0535e-08 | 359.8817 | 137.7135 | 0.4015 | 20312.7362 | 342.9951 | 147.5 | 0.42211 | 0.51075 | 0.60784 | 1.9848 | 5.2942 | 180.9441 | 0.30496 | 0.28056 | 0.30496 | 0.0016603 | 0.0014768
Los Angeles (SC) | 2020 | ConstMin - Rubber Tired Loaders | 1971 | 300 | Diesel | 2.2302e-05 | 2.6985e-05 | 3.2115e-05 | 0.00010487 | 0.00027972 | 0.0095602 | 1.6113e-05 | 1.4824e-05 | 1.6113e-05 | 8.772e-08 | 7.8029e-08 | 310.1694 | 89.5697 | 0.4015 | 16570.4008 | 223.0863 | 185 | 0.44596 | 0.53961 | 0.64219 | 2.097 | 5.5933 | 191.1697 | 0.32219 | 0.29642 | 0.32219 | 0.0017541 | 0.0015603
Los Angeles (SC) | 2020 | ConstMin - Rubber Tired Loaders | 1971 | 600 | Diesel | 7.0339e-05 | 8.511e-05 | 0.00010129 | 0.00093048 | 0.00095125 | 0.034639 | 4.8687e-05 | 4.4792e-05 | 4.8687e-05 | 3.1814e-07 | 2.8272e-07 | 1123.8192 | 173.7653 | 0.4015 | 55170.4776 | 432.7874 | 317.5 | 0.42245 | 0.51116 | 0.60833 | 5.5884 | 5.7131 | 208.038 | 0.29241 | 0.26902 | 0.29241 | 0.0019107 | 0.001698
Los Angeles (SC) | 2020 | ConstMin - Rubber Tired Loaders | 1972 | 100 | Diesel | 2.209e-05 | 2.6729e-05 | 3.181e-05 | 8.6649e-05 | 0.00021168 | 0.0072347 | 1.552e-05 | 1.4278e-05 | 1.552e-05 | 6.6226e-08 | 5.9049e-08 | 234.7228 | 134.3546 | 0.60225 | 12539.7627 | 223.0863 | 93.3333 | 0.5837 | 0.70628 | 0.84053 | 2.2896 | 5.5933 | 191.1697 | 0.41009 | 0.37729 | 0.41009 | 0.0017499 | 0.0015603
Los Angeles (SC) | 2020 | ConstMin - Rubber Tired Loaders | 1972 | 175 | Diesel | 2.6308e-05 | 3.1832e-05 | 3.7883e-05 | 0.00013604 | 0.000335 | 0.012402 | 1.7419e-05 | 1.6025e-05 | 1.7419e-05 | 1.1388e-07 | 1.0123e-07 | 402.3819 | 134.3546 | 0.60225 | 21496.7361 | 223.0863 | 160 | 0.40551 | 0.49066 | 0.58393 | 2.097 | 5.1637 | 191.1697 | 0.26849 | 0.24702 | 0.26849 | 0.0017553 | 0.0015603
Los Angeles (SC) | 2020 | ConstMin - Rubber Tired Loaders | 1972 | 600 | Diesel | 0.00011101 | 0.00013432 | 0.00015985 | 0.0016233 | 0.0015326 | 0.06043 | 7.1458e-05 | 6.5741e-05 | 7.1458e-05 | 5.5537e-07 | 4.9322e-07 | 1960.5699 | 317.5247 | 0.80301 | 103989.3415 | 395.4204 | 327.5 | 0.35372 | 0.428 | 0.50936 | 5.1724 | 4.8836 | 192.5513 | 0.22769 | 0.20948 | 0.22769 | 0.0017696 | 0.0015716
Los Angeles (SC) | 2020 | ConstMin - Rubber Tired Loaders | 1973 | 100 | Diesel | 1.4201e-05 | 1.7183e-05 | 2.0449e-05 | 5.5703e-05 | 0.00013608 | 0.0046509 | 9.977e-06 | 9.1788e-06 | 9.977e-06 | 4.2574e-08 | 3.796e-08 | 150.8932 | 89.5697 | 0.4015 | 8061.2761 | 223.0863 | 90 | 0.5837 | 0.70628 | 0.84053 | 2.2896 | 5.5933 | 191.1697 | 0.41009 | 0.37729 | 0.41009 | 0.0017499 | 0.0015603
Los Angeles (SC) | 2020 | ConstMin - Rubber Tired Loaders | 1973 | 175 | Diesel | 4.4987e-05 | 5.4435e-05 | 6.4782e-05 | 0.00023264 | 0.00057287 | 0.021209 | 2.9787e-05 | 2.7404e-05 | 2.9787e-05 | 1.9473e-07 | 1.731e-07 | 688.0892 | 228.4028 | 0.60225 | 35783.1087 | 379.2467 | 156.6667 | 0.41658 | 0.50406 | 0.59987 | 2.1542 | 5.3047 | 196.3902 | 0.27583 | 0.25376 | 0.27583 | 0.0018032 | 0.0016029
Los Angeles (SC) | 2020 | ConstMin - Rubber Tired Loaders | 1973 | 600 | Diesel | 0.00011438 | 0.0001384 | 0.00016471 | 0.0016726 | 0.0015792 | 0.062266 | 7.363e-05 | 6.7739e-05 | 7.363e-05 | 5.7225e-07 | 5.0821e-07 | 2020.1627 | 359.1746 | 0.80301 | 108650.3265 | 447.288 | 302.5 | 0.34883 | 0.42209 | 0.50232 | 5.101 | 4.8162 | 189.8927 | 0.22455 | 0.20658 | 0.22455 | 0.0017452 | 0.0015499
Los Angeles (SC) | 2020 | ConstMin - Rubber Tired Loaders | 1974 | 100 | Diesel | 1.4043e-05 | 1.6992e-05 | 2.0222e-05 | 5.5084e-05 | 0.00013457 | 0.0045992 | 9.8661e-06 | 9.0769e-06 | 9.8661e-06 | 4.2101e-08 | 3.7538e-08 | 149.2166 | 89.5697 | 0.4015 | 7971.7063 | 223.0863 | 89 | 0.5837 | 0.70628 | 0.84053 | 2.2896 | 5.5933 | 191.1697 | 0.41009 | 0.37729 | 0.41009 | 0.0017499 | 0.0015603
Los Angeles (SC) | 2020 | ConstMin - Rubber Tired Loaders | 1974 | 175 | Diesel | 5.9591e-05 | 7.2105e-05 | 8.581e-05 | 0.00030816 | 0.00075883 | 0.028093 | 3.9456e-05 | 3.63e-05 | 3.9456e-05 | 2.5795e-07 | 2.2929e-07 | 911.4506 | 309.4634 | 0.80301 | 47347.9049 | 385.3815 | 153 | 0.41703 | 0.5046 | 0.60052 | 2.1566 | 5.3104 | 196.6009 | 0.27612 | 0.25403 | 0.27612 | 0.0018052 | 0.0016046
Los Angeles (SC) | 2020 | ConstMin - Rubber Tired Loaders | 1974 | 300 | Diesel | 1.0139e-05 | 1.2269e-05 | 1.4601e-05 | 5.2434e-05 | 0.00012912 | 0.0047801 | 6.7136e-06 | 6.1765e-06 | 6.7136e-06 | 4.389e-08 | 3.9014e-08 | 155.0847 | 44.7849 | 0.20075 | 8285.2004 | 223.0863 | 185 | 0.40551 | 0.49066 | 0.58393 | 2.097 | 5.1637 | 191.1697 | 0.26849 | 0.24702 | 0.26849 | 0.0017553 | 0.0015603
Los Angeles (SC) | 2020 | ConstMin - Rubber Tired Loaders | 1974 | 600 | Diesel | 3.7608e-05 | 4.5506e-05 | 5.4156e-05 | 0.00054994 | 0.00051924 | 0.020473 | 2.4209e-05 | 2.2272e-05 | 2.4209e-05 | 1.8815e-07 | 1.6709e-07 | 664.2103 | 104.3487 | 0.4015 | 34435.0842 | 259.8955 | 330 | 0.36188 | 0.43788 | 0.52111 | 5.2918 | 4.9963 | 196.9961 | 0.23295 | 0.21431 | 0.23295 | 0.0018105 | 0.0016079
Los Angeles (SC) | 2020 | ConstMin - Rubber Tired Loaders | 1975 | 100 | Diesel | 6.8147e-05 | 8.2457e-05 | 9.8131e-05 | 0.00026731 | 0.00065302 | 0.022319 | 4.7878e-05 | 4.4048e-05 | 4.7878e-05 | 2.043e-07 | 1.8216e-07 | 724.1108 | 397.4657 | 1.4053 | 37872.8026 | 282.8415 | 95.2857 | 0.59622 | 0.72142 | 0.85855 | 2.3387 | 5.7132 | 195.2678 | 0.41888 | 0.38537 | 0.41888 | 0.0017875 | 0.0015937
Los Angeles (SC) | 2020 | ConstMin - Rubber Tired Loaders | 1975 | 175 | Diesel | 8.233e-05 | 9.962e-05 | 0.00011856 | 0.00042575 | 0.0010484 | 0.038813 | 5.4513e-05 | 5.0152e-05 | 5.4513e-05 | 3.5638e-07 | 3.1679e-07 | 1259.2594 | 462.1798 | 1.4053 | 67940.4346 | 328.8929 | 147 | 0.40153 | 0.48585 | 0.5782 | 2.0764 | 5.1131 | 189.2953 | 0.26586 | 0.24459 | 0.26586 | 0.0017381 | 0.001545
Los Angeles (SC) | 2020 | ConstMin - Rubber Tired Loaders | 1975 | 600 | Diesel | 0.00013946 | 0.00016875 | 0.00020083 | 0.0020394 | 0.0019255 | 0.07592 | 8.9774e-05 | 8.2592e-05 | 8.9774e-05 | 6.9773e-07 | 6.1964e-07 | 2463.1247 | 384.9259 | 0.80301 | 125870.7796 | 479.3566 | 327 | 0.36714 | 0.44423 | 0.52867 | 5.3686 | 5.0688 | 199.8548 | 0.23633 | 0.21742 | 0.23633 | 0.0018367 | 0.0016312
Los Angeles (SC) | 2020 | ConstMin - Rubber Tired Loaders | 1975 | 750 | Diesel | 3.014e-05 | 3.647e-05 | 4.3402e-05 | 0.00044074 | 0.00041613 | 0.016407 | 1.9402e-05 | 1.7849e-05 | 1.9402e-05 | 1.5079e-07 | 1.3391e-07 | 532.3178 | 44.7849 | 0.20075 | 28438.3905 | 223.0863 | 635 | 0.35118 | 0.42493 | 0.5057 | 5.1353 | 4.8485 | 191.1697 | 0.22606 | 0.20797 | 0.22606 | 0.0017569 | 0.0015603
Los Angeles (SC) | 2020 | ConstMin - Rubber Tired Loaders | 1976 | 100 | Diesel | 2.0354e-05 | 2.4629e-05 | 2.931e-05 | 7.984e-05 | 0.00019505 | 0.0066663 | 1.43e-05 | 1.3156e-05 | 1.43e-05 | 6.1022e-08 | 5.4409e-08 | 216.2803 | 134.3546 | 0.60225 | 11554.4957 | 223.0863 | 86 | 0.5837 | 0.70628 | 0.84053 | 2.2896 | 5.5933 | 191.1697 | 0.41009 | 0.37729 | 0.41009 | 0.0017499 | 0.0015603
Los Angeles (SC) | 2020 | ConstMin - Rubber Tired Loaders | 1976 | 175 | Diesel | 3.7438e-05 | 4.53e-05 | 5.391e-05 | 0.0001936 | 0.00047673 | 0.017649 | 2.4788e-05 | 2.2805e-05 | 2.4788e-05 | 1.6206e-07 | 1.4405e-07 | 572.618 | 190.5596 | 0.60225 | 29854.3387 | 316.4107 | 156.6667 | 0.41552 | 0.50277 | 0.59834 | 2.1488 | 5.2912 | 195.8892 | 0.27512 | 0.25311 | 0.27512 | 0.0017986 | 0.0015988
Los Angeles (SC) | 2020 | ConstMin - Rubber Tired Loaders | 1976 | 600 | Diesel | 0.00026847 | 0.00032485 | 0.0003866 | 0.0039259 | 0.0037067 | 0.14615 | 0.00017282 | 0.00015899 | 0.00017282 | 1.3431e-06 | 1.1928e-06 | 4741.5787 | 710.7358 | 2.0075 | 249497.2403 | 354.0379 | 351.0407 | 0.35655 | 0.43143 | 0.51343 | 5.2138 | 4.9227 | 194.0932 | 0.22951 | 0.21115 | 0.22951 | 0.0017838 | 0.0015842
Los Angeles (SC) | 2020 | ConstMin - Rubber Tired Loaders | 1977 | 100 | Diesel | 5.1337e-05 | 6.2117e-05 | 7.3925e-05 | 0.00020137 | 0.00049193 | 0.016813 | 3.6068e-05 | 3.3182e-05 | 3.6068e-05 | 1.5391e-07 | 1.3723e-07 | 545.4913 | 326.4817 | 1.2045 | 28730.3879 | 271.0498 | 88 | 0.59207 | 0.7164 | 0.85258 | 2.3224 | 5.6735 | 193.9096 | 0.41597 | 0.38269 | 0.41597 | 0.001775 | 0.0015827
Los Angeles (SC) | 2020 | ConstMin - Rubber Tired Loaders | 1977 | 300 | Diesel | 2.6832e-05 | 3.2466e-05 | 3.8638e-05 | 0.00013875 | 0.00034168 | 0.012649 | 1.7766e-05 | 1.6345e-05 | 1.7766e-05 | 1.1615e-07 | 1.0324e-07 | 410.3973 | 92.9286 | 0.20075 | 21931.1494 | 462.904 | 236 | 0.40539 | 0.49052 | 0.58376 | 2.0964 | 5.1622 | 191.1156 | 0.26842 | 0.24695 | 0.26842 | 0.0017548 | 0.0015599
Los Angeles (SC) | 2020 | ConstMin - Rubber Tired Loaders | 1977 | 600 | Diesel | 0.00010946 | 0.00013245 | 0.00015762 | 0.0016006 | 0.0015113 | 0.059586 | 7.046e-05 | 6.4824e-05 | 7.046e-05 | 5.4762e-07 | 4.8634e-07 | 1933.2118 | 343.9478 | 1.2045 | 106910.4344 | 285.5504 | 310.8333 | 0.33925 | 0.4105 | 0.48852 | 4.9609 | 4.6839 | 184.6768 | 0.21838 | 0.20091 | 0.21838 | 0.0016973 | 0.0015073
Los Angeles (SC) | 2020 | ConstMin - Rubber Tired Loaders | 1978 | 50 | Diesel | 7.3883e-06 | 8.9398e-06 | 1.0639e-05 | 2.4566e-05 | 1.6916e-05 | 0.0012926 | 2.3256e-06 | 2.1395e-06 | 2.3256e-06 | 1.1729e-08 | 1.055e-08 | 41.9376 | 44.7849 | 0.20075 | 2015.319 | 223.0863 | 45 | 1.2147 | 1.4698 | 1.7492 | 4.039 | 2.7812 | 212.5265 | 0.38236 | 0.35177 | 0.38236 | 0.0019285 | 0.0017346
Los Angeles (SC) | 2020 | ConstMin - Rubber Tired Loaders | 1978 | 100 | Diesel | 9.0072e-05 | 0.00010899 | 0.0001297 | 0.00035331 | 0.00086311 | 0.0295 | 6.3282e-05 | 5.8219e-05 | 6.3282e-05 | 2.7004e-07 | 2.4077e-07 | 957.0821 | 533.6117 | 1.606 | 49359.0813 | 332.2591 | 92.5 | 0.60465 | 0.73163 | 0.8707 | 2.3718 | 5.7941 | 198.0319 | 0.42481 | 0.39083 | 0.42481 | 0.0018128 | 0.0016163
Los Angeles (SC) | 2020 | ConstMin - Rubber Tired Loaders | 1978 | 175 | Diesel | 0.00012866 | 0.00015567 | 0.00018527 | 0.00066532 | 0.0016383 | 0.060653 | 8.5186e-05 | 7.8372e-05 | 8.5186e-05 | 5.5691e-07 | 4.9504e-07 | 1967.8265 | 714.9904 | 2.0075 | 104388.5986 | 356.1572 | 146 | 0.40838 | 0.49414 | 0.58807 | 2.1118 | 5.2003 | 192.5248 | 0.2704 | 0.24877 | 0.2704 | 0.0017677 | 0.0015714
Los Angeles (SC) | 2020 | ConstMin - Rubber Tired Loaders | 1978 | 300 | Diesel | 7.2764e-05 | 8.8045e-05 | 0.00010478 | 0.00037628 | 0.00092658 | 0.034304 | 4.8179e-05 | 4.4325e-05 | 4.8179e-05 | 3.1497e-07 | 2.7998e-07 | 1112.9419 | 278.7858 | 0.60225 | 59474.3033 | 462.904 | 213.3333 | 0.40539 | 0.49052 | 0.58376 | 2.0964 | 5.1622 | 191.1156 | 0.26842 | 0.24695 | 0.26842 | 0.0017548 | 0.0015599
Los Angeles (SC) | 2020 | ConstMin - Rubber Tired Loaders | 1978 | 600 | Diesel | 0.00020788 | 0.00025154 | 0.00029935 | 0.0030399 | 0.0028701 | 0.11316 | 0.00013382 | 0.00012311 | 0.00013382 | 1.04e-06 | 9.2363e-07 | 3671.4966 | 626.0924 | 1.606 | 190566.8865 | 389.8433 | 304.375 | 0.36146 | 0.43737 | 0.5205 | 5.2856 | 4.9905 | 196.7654 | 0.23267 | 0.21406 | 0.23267 | 0.0018083 | 0.001606
Los Angeles (SC) | 2020 | ConstMin - Rubber Tired Loaders | 1978 | 750 | Diesel | 3.2751e-05 | 3.9629e-05 | 4.7161e-05 | 0.00047892 | 0.00045217 | 0.017828 | 2.1082e-05 | 1.9395e-05 | 2.1082e-05 | 1.6385e-07 | 1.4551e-07 | 578.424 | 44.7849 | 0.20075 | 30901.5582 | 223.0863 | 690 | 0.35118 | 0.42493 | 0.5057 | 5.1353 | 4.8485 | 191.1697 | 0.22606 | 0.20797 | 0.22606 | 0.0017569 | 0.0015603
Los Angeles (SC) | 2020 | ConstMin - Rubber Tired Loaders | 1979 | 50 | Diesel | 1.7029e-05 | 2.0605e-05 | 2.4522e-05 | 5.6622e-05 | 3.8989e-05 | 0.0029794 | 5.3602e-06 | 4.9314e-06 | 5.3602e-06 | 2.7035e-08 | 2.4317e-08 | 96.6622 | 92.9286 | 0.20075 | 4646.4299 | 462.904 | 50 | 1.2144 | 1.4694 | 1.7487 | 4.0379 | 2.7804 | 212.4664 | 0.38225 | 0.35167 | 0.38225 | 0.0019279 | 0.0017341
Los Angeles (SC) | 2020 | ConstMin - Rubber Tired Loaders | 1979 | 100 | Diesel | 7.021e-05 | 8.4954e-05 | 0.0001011 | 0.0002754 | 0.00067279 | 0.022995 | 4.9328e-05 | 4.5382e-05 | 4.9328e-05 | 2.1049e-07 | 1.8768e-07 | 746.0384 | 440.2352 | 1.2045 | 38887.4464 | 365.4897 | 88.3333 | 0.59824 | 0.72387 | 0.86147 | 2.3466 | 5.7327 | 195.9318 | 0.42031 | 0.38668 | 0.42031 | 0.0017935 | 0.0015992
Los Angeles (SC) | 2020 | ConstMin - Rubber Tired Loaders | 1979 | 175 | Diesel | 3.5929e-05 | 4.3474e-05 | 5.1737e-05 | 0.0001858 | 0.00045751 | 0.016938 | 2.3789e-05 | 2.1886e-05 | 2.3789e-05 | 1.5552e-07 | 1.3825e-07 | 549.5361 | 191.4553 | 0.80301 | 29149.0704 | 238.4235 | 152.25 | 0.40842 | 0.49418 | 0.58812 | 2.112 | 5.2008 | 192.5416 | 0.27042 | 0.24879 | 0.27042 | 0.0017679 | 0.0015715
Los Angeles (SC) | 2020 | ConstMin - Rubber Tired Loaders | 1979 | 600 | Diesel | 0.00032459 | 0.00039275 | 0.00046741 | 0.0047464 | 0.0044814 | 0.17669 | 0.00020894 | 0.00019222 | 0.00020894 | 1.6239e-06 | 1.4421e-06 | 5732.621 | 994.448 | 2.2083 | 302764.205 | 450.3301 | 304.4545 | 0.35523 | 0.42983 | 0.51154 | 5.1945 | 4.9045 | 193.3756 | 0.22867 | 0.21037 | 0.22867 | 0.0017772 | 0.0015783
Los Angeles (SC) | 2020 | ConstMin - Rubber Tired Loaders | 1979 | 750 | Diesel | 6.7939e-05 | 8.2206e-05 | 9.7832e-05 | 0.00099347 | 0.000938 | 0.036984 | 4.3733e-05 | 4.0234e-05 | 4.3733e-05 | 3.3989e-07 | 3.0185e-07 | 1199.8905 | 92.9286 | 0.20075 | 64120.7333 | 462.904 | 690 | 0.35108 | 0.42481 | 0.50556 | 5.1338 | 4.8472 | 191.1156 | 0.22599 | 0.20791 | 0.22599 | 0.0017564 | 0.0015599
Los Angeles (SC) | 2020 | ConstMin - Rubber Tired Loaders | 1980 | 50 | Diesel | 1.4777e-05 | 1.788e-05 | 2.1278e-05 | 4.9132e-05 | 3.3831e-05 | 0.0025852 | 4.6511e-06 | 4.279e-06 | 4.6511e-06 | 2.3459e-08 | 2.11e-08 | 83.8753 | 89.5697 | 0.4015 | 4030.638 | 223.0863 | 45 | 1.2147 | 1.4698 | 1.7492 | 4.039 | 2.7812 | 212.5265 | 0.38236 | 0.35177 | 0.38236 | 0.0019285 | 0.0017346
Los Angeles (SC) | 2020 | ConstMin - Rubber Tired Loaders | 1980 | 100 | Diesel | 9.4281e-05 | 0.00011408 | 0.00013577 | 0.00036982 | 0.00090345 | 0.030878 | 6.624e-05 | 6.094e-05 | 6.624e-05 | 2.8266e-07 | 2.5202e-07 | 1001.813 | 553.541 | 1.8068 | 50679.7497 | 306.3718 | 91.5556 | 0.61642 | 0.74587 | 0.88765 | 2.4179 | 5.9069 | 201.8855 | 0.43308 | 0.39843 | 0.43308 | 0.001848 | 0.0016478
Los Angeles (SC) | 2020 | ConstMin - Rubber Tired Loaders | 1980 | 175 | Diesel | 9.8059e-05 | 0.00011865 | 0.0001412 | 0.000528 | 0.001217 | 0.049188 | 6.9084e-05 | 6.3557e-05 | 6.9084e-05 | 4.5183e-07 | 4.0147e-07 | 1595.849 | 535.1792 | 1.8068 | 85628.6656 | 296.209 | 160 | 0.37945 | 0.45913 | 0.54641 | 2.0432 | 4.7094 | 190.3381 | 0.26733 | 0.24594 | 0.26733 | 0.0017484 | 0.0015535
Los Angeles (SC) | 2020 | ConstMin - Rubber Tired Loaders | 1980 | 600 | Diesel | 0.00043092 | 0.00052141 | 0.00062052 | 0.0066487 | 0.0057526 | 0.24751 | 0.00029268 | 0.00026926 | 0.00029268 | 2.2754e-06 | 2.0201e-06 | 8030.1369 | 1421.6956 | 3.212 | 440014.7888 | 442.6171 | 309.5 | 0.3245 | 0.39264 | 0.46728 | 5.0067 | 4.3319 | 186.384 | 0.2204 | 0.20277 | 0.2204 | 0.0017135 | 0.0015212
Los Angeles (SC) | 2020 | ConstMin - Rubber Tired Loaders | 1980 | 750 | Diesel | 6.4389e-05 | 7.7911e-05 | 9.272e-05 | 0.00099347 | 0.00085957 | 0.036984 | 4.3733e-05 | 4.0234e-05 | 4.3733e-05 | 3.4e-07 | 3.0185e-07 | 1199.8905 | 92.9286 | 0.20075 | 64120.7333 | 462.904 | 690 | 0.33274 | 0.40261 | 0.47914 | 5.1338 | 4.4419 | 191.1156 | 0.22599 | 0.20791 | 0.22599 | 0.001757 | 0.0015599
Los Angeles (SC) | 2020 | ConstMin - Rubber Tired Loaders | 1981 | 100 | Diesel | 6.7917e-05 | 8.218e-05 | 9.7801e-05 | 0.00026641 | 0.00065082 | 0.022244 | 4.7717e-05 | 4.3899e-05 | 4.7717e-05 | 2.0362e-07 | 1.8155e-07 | 721.6733 | 464.643 | 1.0038 | 38565.3686 | 462.904 | 83 | 0.58354 | 0.70608 | 0.84029 | 2.2889 | 5.5918 | 191.1156 | 0.40998 | 0.37718 | 0.40998 | 0.0017495 | 0.0015599
Los Angeles (SC) | 2020 | ConstMin - Rubber Tired Loaders | 1981 | 175 | Diesel | 6.6029e-05 | 7.9896e-05 | 9.5082e-05 | 0.00035554 | 0.00081951 | 0.033122 | 4.6519e-05 | 4.2797e-05 | 4.6519e-05 | 3.0424e-07 | 2.7033e-07 | 1074.593 | 427.6955 | 1.2045 | 60091.2149 | 355.079 | 140.5 | 0.36409 | 0.44055 | 0.52429 | 1.9605 | 4.5189 | 182.6359 | 0.25651 | 0.23599 | 0.25651 | 0.0016776 | 0.0014906
Los Angeles (SC) | 2020 | ConstMin - Rubber Tired Loaders | 1981 | 300 | Diesel | 4.3373e-05 | 5.2482e-05 | 6.2457e-05 | 0.00023355 | 0.00053832 | 0.021757 | 3.0557e-05 | 2.8112e-05 | 3.0557e-05 | 1.9985e-07 | 1.7758e-07 | 705.8748 | 188.5443 | 0.4015 | 37708.858 | 469.5966 | 200 | 0.38112 | 0.46116 | 0.54882 | 2.0522 | 4.7302 | 191.1778 | 0.26851 | 0.24703 | 0.26851 | 0.0017561 | 0.0015604
Los Angeles (SC) | 2020 | ConstMin - Rubber Tired Loaders | 1981 | 600 | Diesel | 0.00024387 | 0.00029508 | 0.00035117 | 0.0037627 | 0.0032556 | 0.14007 | 0.00016564 | 0.00015239 | 0.00016564 | 1.2877e-06 | 1.1433e-06 | 4544.545 | 725.2909 | 1.606 | 246508.2516 | 451.6103 | 339.875 | 0.3278 | 0.39664 | 0.47204 | 5.0578 | 4.3761 | 188.2834 | 0.22264 | 0.20483 | 0.22264 | 0.0017309 | 0.0015367
Los Angeles (SC) | 2020 | ConstMin - Rubber Tired Loaders | 1981 | 750 | Diesel | 6.4389e-05 | 7.7911e-05 | 9.272e-05 | 0.00099347 | 0.00085957 | 0.036984 | 4.3733e-05 | 4.0234e-05 | 4.3733e-05 | 3.4e-07 | 3.0185e-07 | 1199.8905 | 92.9286 | 0.20075 | 64120.7333 | 462.904 | 690 | 0.33274 | 0.40261 | 0.47914 | 5.1338 | 4.4419 | 191.1156 | 0.22599 | 0.20791 | 0.22599 | 0.001757 | 0.0015599
Los Angeles (SC) | 2020 | ConstMin - Rubber Tired Loaders | 1982 | 100 | Diesel | 5.6459e-05 | 6.8315e-05 | 8.1301e-05 | 0.00022146 | 0.00054102 | 0.018491 | 3.9666e-05 | 3.6493e-05 | 3.9666e-05 | 1.6926e-07 | 1.5092e-07 | 599.9187 | 364.5488 | 1.0038 | 32153.2057 | 363.1844 | 88.2 | 0.58183 | 0.70401 | 0.83783 | 2.2822 | 5.5754 | 190.5554 | 0.40878 | 0.37607 | 0.40878 | 0.0017443 | 0.0015553
Los Angeles (SC) | 2020 | ConstMin - Rubber Tired Loaders | 1982 | 175 | Diesel | 6.5095e-05 | 7.8765e-05 | 9.3737e-05 | 0.00035051 | 0.00080791 | 0.032653 | 4.586e-05 | 4.2191e-05 | 4.586e-05 | 2.9994e-07 | 2.6651e-07 | 1059.3819 | 376.8647 | 1.0038 | 56831.1901 | 375.4542 | 150.8 | 0.37953 | 0.45923 | 0.54652 | 2.0436 | 4.7105 | 190.3789 | 0.26738 | 0.24599 | 0.26738 | 0.0017488 | 0.0015538
Los Angeles (SC) | 2020 | ConstMin - Rubber Tired Loaders | 1982 | 300 | Diesel | 0.00017764 | 0.00021494 | 0.0002558 | 0.00095649 | 0.0022047 | 0.089105 | 0.00012515 | 0.00011514 | 0.00012515 | 8.1849e-07 | 7.2727e-07 | 2890.9259 | 763.1341 | 1.4053 | 154698.1907 | 543.0557 | 202.7143 | 0.38048 | 0.46038 | 0.54789 | 2.0487 | 4.7223 | 190.8555 | 0.26805 | 0.24661 | 0.26805 | 0.0017531 | 0.0015577
Los Angeles (SC) | 2020 | ConstMin - Rubber Tired Loaders | 1982 | 600 | Diesel | 0.00018724 | 0.00022656 | 0.00026962 | 0.0028889 | 0.0024996 | 0.10755 | 0.00012717 | 0.000117 | 0.00012717 | 9.887e-07 | 8.7777e-07 | 3489.2006 | 524.2069 | 1.0038 | 185045.0243 | 522.245 | 353 | 0.33528 | 0.40569 | 0.4828 | 5.1731 | 4.4758 | 192.5757 | 0.22772 | 0.2095 | 0.22772 | 0.0017704 | 0.0015718
Los Angeles (SC) | 2020 | ConstMin - Rubber Tired Loaders | 1983 | 100 | Diesel | 4.0156e-05 | 4.8589e-05 | 5.7825e-05 | 0.00015751 | 0.0003848 | 0.013152 | 2.8213e-05 | 2.5956e-05 | 2.8213e-05 | 1.2039e-07 | 1.0734e-07 | 426.6916 | 230.6421 | 0.60225 | 21372.8313 | 382.9648 | 92.6667 | 0.62255 | 0.75329 | 0.89648 | 2.442 | 5.9656 | 203.8943 | 0.43739 | 0.4024 | 0.43739 | 0.0018664 | 0.0016642
Los Angeles (SC) | 2020 | ConstMin - Rubber Tired Loaders | 1983 | 175 | Diesel | 7.1622e-05 | 8.6662e-05 | 0.00010313 | 0.00038565 | 0.00088892 | 0.035927 | 5.0458e-05 | 4.6422e-05 | 5.0458e-05 | 3.3001e-07 | 2.9323e-07 | 1165.6003 | 407.5423 | 1.4053 | 61713.5467 | 290.0122 | 151.4286 | 0.38455 | 0.4653 | 0.55375 | 2.0706 | 4.7727 | 192.8955 | 0.27092 | 0.24925 | 0.27092 | 0.0017719 | 0.0015744
Los Angeles (SC) | 2020 | ConstMin - Rubber Tired Loaders | 1983 | 300 | Diesel | 0.00013683 | 0.00016557 | 0.00019704 | 0.00073679 | 0.0016983 | 0.068638 | 9.6401e-05 | 8.8689e-05 | 9.6401e-05 | 6.3049e-07 | 5.6021e-07 | 2226.8856 | 585.7861 | 1.4053 | 119667.7237 | 416.8526 | 204.2857 | 0.37888 | 0.45844 | 0.54559 | 2.0401 | 4.7024 | 190.0526 | 0.26693 | 0.24557 | 0.26693 | 0.0017458 | 0.0015512
Los Angeles (SC) | 2020 | ConstMin - Rubber Tired Loaders | 1983 | 600 | Diesel | 0.0003484 | 0.00042157 | 0.0005017 | 0.0053756 | 0.0046511 | 0.20011 | 0.00023663 | 0.0002177 | 0.00023663 | 1.8397e-06 | 1.6333e-06 | 6492.5075 | 1069.0148 | 2.2083 | 344028.391 | 484.0972 | 321.8182 | 0.33556 | 0.40603 | 0.48321 | 5.1775 | 4.4796 | 192.7397 | 0.22791 | 0.20968 | 0.22791 | 0.0017719 | 0.0015731
Los Angeles (SC) | 2020 | ConstMin - Rubber Tired Loaders | 1984 | 50 | Diesel | 1.6348e-05 | 1.9781e-05 | 2.3541e-05 | 5.4357e-05 | 3.7429e-05 | 0.0028602 | 5.1458e-06 | 4.7341e-06 | 5.1458e-06 | 2.5953e-08 | 2.3344e-08 | 92.7957 | 92.9286 | 0.20075 | 4460.5727 | 462.904 | 48 | 1.2144 | 1.4694 | 1.7487 | 4.0379 | 2.7804 | 212.4664 | 0.38225 | 0.35167 | 0.38225 | 0.0019279 | 0.0017341
Los Angeles (SC) | 2020 | ConstMin - Rubber Tired Loaders | 1984 | 100 | Diesel | 8.3623e-05 | 0.00010118 | 0.00012042 | 0.00032801 | 0.00080132 | 0.027387 | 5.8751e-05 | 5.4051e-05 | 5.8751e-05 | 2.507e-07 | 2.2353e-07 | 888.5572 | 490.6182 | 1.4053 | 47940.4087 | 349.13 | 97.7143 | 0.57798 | 0.69935 | 0.83228 | 2.2671 | 5.5385 | 189.2939 | 0.40607 | 0.37358 | 0.40607 | 0.0017328 | 0.001545
Los Angeles (SC) | 2020 | ConstMin - Rubber Tired Loaders | 1984 | 175 | Diesel | 0.0001685 | 0.00020389 | 0.00024265 | 0.00090732 | 0.0020914 | 0.084525 | 0.00011871 | 0.00010922 | 0.00011871 | 7.7642e-07 | 6.8988e-07 | 2742.3178 | 956.3808 | 1.8068 | 146645.0612 | 529.3341 | 153.3333 | 0.38074 | 0.4607 | 0.54827 | 2.0501 | 4.7255 | 190.9868 | 0.26824 | 0.24678 | 0.26824 | 0.0017543 | 0.0015588
Los Angeles (SC) | 2020 | ConstMin - Rubber Tired Loaders | 1984 | 300 | Diesel | 0.00019356 | 0.0002342 | 0.00027872 | 0.0010422 | 0.0024023 | 0.097092 | 0.00013636 | 0.00012546 | 0.00013636 | 8.9186e-07 | 7.9245e-07 | 3150.043 | 809.2625 | 2.0075 | 167921.9783 | 403.1169 | 207.5 | 0.38193 | 0.46214 | 0.54999 | 2.0565 | 4.7403 | 191.5852 | 0.26908 | 0.24755 | 0.26908 | 0.0017598 | 0.0015637
Los Angeles (SC) | 2020 | ConstMin - Rubber Tired Loaders | 1984 | 600 | Diesel | 0.00050459 | 0.00061055 | 0.00072661 | 0.0077854 | 0.0067361 | 0.28983 | 0.00034272 | 0.0003153 | 0.00034272 | 2.6644e-06 | 2.3655e-06 | 9403.0698 | 1399.0792 | 3.4128 | 493545.778 | 409.9538 | 352.7647 | 0.33876 | 0.4099 | 0.48782 | 5.2269 | 4.5224 | 194.5787 | 0.23009 | 0.21168 | 0.23009 | 0.0017888 | 0.0015881
Los Angeles (SC) | 2020 | ConstMin - Rubber Tired Loaders | 1984 | 750 | Diesel | 0.00016907 | 0.00020458 | 0.00024347 | 0.0026087 | 0.0022571 | 0.097112 | 0.00011483 | 0.00010565 | 0.00011483 | 8.9278e-07 | 7.9261e-07 | 3150.6912 | 241.8383 | 0.4015 | 168077.6057 | 602.3329 | 695 | 0.33331 | 0.40331 | 0.47997 | 5.1427 | 4.4496 | 191.4472 | 0.22639 | 0.20827 | 0.22639 | 0.00176 | 0.0015626
Los Angeles (SC) | 2020 | ConstMin - Rubber Tired Loaders | 1985 | 100 | Diesel | 0.00022311 | 0.00026996 | 0.00032128 | 0.00087516 | 0.002138 | 0.073072 | 0.00015675 | 0.00014421 | 0.00015675 | 6.6889e-07 | 5.964e-07 | 2370.726 | 1272.3381 | 3.0113 | 125791.8239 | 422.5254 | 98.8667 | 0.5877 | 0.71111 | 0.84629 | 2.3053 | 5.6316 | 192.4784 | 0.4129 | 0.37987 | 0.4129 | 0.0017619 | 0.001571
Los Angeles (SC) | 2020 | ConstMin - Rubber Tired Loaders | 1985 | 175 | Diesel | 0.00012681 | 0.00015344 | 0.00018261 | 0.00071202 | 0.0016815 | 0.067962 | 9.5451e-05 | 8.7815e-05 | 9.5451e-05 | 6.2453e-07 | 5.5469e-07 | 2204.9389 | 787.5419 | 2.0075 | 115138.6237 | 392.2972 | 146.2 | 0.36494 | 0.44158 | 0.52551 | 2.0491 | 4.8392 | 195.5819 | 0.27469 | 0.25272 | 0.27469 | 0.0017973 | 0.0015963
Los Angeles (SC) | 2020 | ConstMin - Rubber Tired Loaders | 1985 | 300 | Diesel | 0.00017332 | 0.00020972 | 0.00024958 | 0.00097316 | 0.0022983 | 0.092887 | 0.00013046 | 0.00012002 | 0.00013046 | 8.5359e-07 | 7.5813e-07 | 3013.6311 | 787.094 | 2.0075 | 162534.9186 | 392.0741 | 206.5 | 0.35334 | 0.42754 | 0.50881 | 1.9839 | 4.6853 | 189.3636 | 0.26596 | 0.24468 | 0.26596 | 0.0017402 | 0.0015456
Los Angeles (SC) | 2020 | ConstMin - Rubber Tired Loaders | 1985 | 600 | Diesel | 0.00034781 | 0.00042085 | 0.00050085 | 0.0056123 | 0.0049751 | 0.21406 | 0.00025312 | 0.00023287 | 0.00025312 | 1.9686e-06 | 1.7471e-06 | 6944.8807 | 1067.6712 | 3.0113 | 379379.1765 | 354.5584 | 355.3333 | 0.30378 | 0.36757 | 0.43744 | 4.9018 | 4.3453 | 186.9581 | 0.22108 | 0.20339 | 0.22108 | 0.0017194 | 0.0015259
Los Angeles (SC) | 2020 | ConstMin - Rubber Tired Loaders | 1986 | 50 | Diesel | 2.3273e-05 | 2.8161e-05 | 3.3514e-05 | 7.7383e-05 | 5.3285e-05 | 0.0040718 | 7.3256e-06 | 6.7395e-06 | 7.3256e-06 | 3.6948e-08 | 3.3233e-08 | 132.105 | 126.9651 | 0.20075 | 6348.2549 | 632.4496 | 50 | 1.2148 | 1.4699 | 1.7492 | 4.0391 | 2.7812 | 212.5289 | 0.38236 | 0.35177 | 0.38236 | 0.0019285 | 0.0017346
Los Angeles (SC) | 2020 | ConstMin - Rubber Tired Loaders | 1986 | 100 | Diesel | 0.00011337 | 0.00013718 | 0.00016325 | 0.00044469 | 0.0010863 | 0.037129 | 7.9649e-05 | 7.3277e-05 | 7.9649e-05 | 3.3988e-07 | 3.0305e-07 | 1204.6219 | 828.2961 | 2.6098 | 66900.84 | 317.3831 | 80.7692 | 0.56149 | 0.67941 | 0.80855 | 2.2025 | 5.3805 | 183.896 | 0.39449 | 0.36293 | 0.39449 | 0.0016834 | 0.0015009
Los Angeles (SC) | 2020 | ConstMin - Rubber Tired Loaders | 1986 | 175 | Diesel | 0.00014039 | 0.00016987 | 0.00020216 | 0.00078828 | 0.0018616 | 0.07524 | 9.5755e-05 | 8.8095e-05 | 9.5755e-05 | 6.9142e-07 | 6.141e-07 | 2441.0822 | 919.6572 | 2.2083 | 129755.2765 | 416.4615 | 141.0909 | 0.35851 | 0.4338 | 0.51626 | 2.013 | 4.754 | 192.1367 | 0.24453 | 0.22496 | 0.24453 | 0.0017656 | 0.0015682
Los Angeles (SC) | 2020 | ConstMin - Rubber Tired Loaders | 1986 | 300 | Diesel | 9.3054e-05 | 0.0001126 | 0.000134 | 0.00052248 | 0.0012339 | 0.04987 | 7.0042e-05 | 6.4439e-05 | 7.0042e-05 | 4.5828e-07 | 4.0703e-07 | 1617.9881 | 439.7874 | 1.0038 | 86989.9465 | 438.1414 | 197.8 | 0.35445 | 0.42888 | 0.5104 | 1.9902 | 4.7001 | 189.9588 | 0.26679 | 0.24545 | 0.26679 | 0.0017456 | 0.0015504
Los Angeles (SC) | 2020 | ConstMin - Rubber Tired Loaders | 1986 | 600 | Diesel | 0.00040769 | 0.0004933 | 0.00058707 | 0.0065785 | 0.0058316 | 0.25091 | 0.0002967 | 0.00027296 | 0.0002967 | 2.3076e-06 | 2.0479e-06 | 8140.5144 | 1450.134 | 2.8105 | 440944.3147 | 515.9667 | 304.0714 | 0.30636 | 0.37069 | 0.44116 | 4.9434 | 4.3822 | 188.5477 | 0.22296 | 0.20512 | 0.22296 | 0.001734 | 0.0015389
Los Angeles (SC) | 2020 | ConstMin - Rubber Tired Loaders | 1987 | 50 | Diesel | 6.8957e-06 | 8.3438e-06 | 9.9298e-06 | 2.2928e-05 | 1.5788e-05 | 0.0012064 | 2.1705e-06 | 1.9969e-06 | 2.1705e-06 | 1.0947e-08 | 9.8468e-09 | 39.1418 | 44.7849 | 0.20075 | 1880.9644 | 223.0863 | 42 | 1.2147 | 1.4698 | 1.7492 | 4.039 | 2.7812 | 212.5265 | 0.38236 | 0.35177 | 0.38236 | 0.0019285 | 0.0017346
Los Angeles (SC) | 2020 | ConstMin - Rubber Tired Loaders | 1987 | 100 | Diesel | 0.00019043 | 0.00023042 | 0.00027422 | 0.00074696 | 0.0018248 | 0.062368 | 0.00013379 | 0.00012309 | 0.00013379 | 5.7091e-07 | 5.0904e-07 | 2023.4572 | 1247.0346 | 3.4128 | 113626.8604 | 365.4022 | 91.1176 | 0.55531 | 0.67193 | 0.79965 | 2.1782 | 5.3213 | 181.8721 | 0.39015 | 0.35894 | 0.39015 | 0.0016648 | 0.0014844
Los Angeles (SC) | 2020 | ConstMin - Rubber Tired Loaders | 1987 | 175 | Diesel | 0.00011071 | 0.00013396 | 0.00015942 | 0.0006216 | 0.001468 | 0.059331 | 8.3329e-05 | 7.6663e-05 | 8.3329e-05 | 5.4522e-07 | 4.8425e-07 | 1924.9297 | 664.3835 | 1.606 | 102315.0592 | 413.6856 | 154 | 0.35853 | 0.43382 | 0.51628 | 2.0131 | 4.7541 | 192.1447 | 0.26986 | 0.24827 | 0.26986 | 0.0017657 | 0.0015683
Los Angeles (SC) | 2020 | ConstMin - Rubber Tired Loaders | 1987 | 300 | Diesel | 0.00014033 | 0.0001698 | 0.00020207 | 0.00078791 | 0.0018608 | 0.075205 | 0.00010562 | 9.7175e-05 | 0.00010562 | 6.911e-07 | 6.1382e-07 | 2439.9536 | 597.4301 | 1.0038 | 130956.6835 | 595.1942 | 219.2 | 0.35506 | 0.42962 | 0.51128 | 1.9936 | 4.7082 | 190.2861 | 0.26725 | 0.24587 | 0.26725 | 0.0017486 | 0.0015531
Los Angeles (SC) | 2020 | ConstMin - Rubber Tired Loaders | 1987 | 600 | Diesel | 0.00028967 | 0.0003505 | 0.00041712 | 0.0046741 | 0.0041435 | 0.17827 | 0.00021081 | 0.00019394 | 0.00021081 | 1.6396e-06 | 1.4551e-06 | 5783.9341 | 1029.1562 | 2.2083 | 316605.8842 | 466.0475 | 307.6364 | 0.30316 | 0.36682 | 0.43655 | 4.8918 | 4.3364 | 186.5767 | 0.22063 | 0.20298 | 0.22063 | 0.0017159 | 0.0015228
Los Angeles (SC) | 2020 | ConstMin - Rubber Tired Loaders | 1988 | 50 | Diesel | 8.9984e-06 | 1.0888e-05 | 1.2958e-05 | 3.0576e-05 | 2.0768e-05 | 0.0016089 | 2.8945e-06 | 2.6629e-06 | 2.8945e-06 | 1.4605e-08 | 1.3131e-08 | 52.1976 | 92.9286 | 0.20075 | 2509.0722 | 462.904 | 27 | 1.1883 | 1.4379 | 1.7112 | 4.0379 | 2.7427 | 212.4664 | 0.38225 | 0.35167 | 0.38225 | 0.0019287 | 0.0017341
Los Angeles (SC) | 2020 | ConstMin - Rubber Tired Loaders | 1988 | 100 | Diesel | 0.00015891 | 0.00019229 | 0.00022884 | 0.0006591 | 0.0014897 | 0.075696 | 0.0001334 | 0.00012273 | 0.0001334 | 6.9508e-07 | 6.1782e-07 | 2455.8725 | 1555.8263 | 4.015 | 135434.6775 | 387.5009 | 87.05 | 0.38879 | 0.47044 | 0.55986 | 1.6125 | 3.6447 | 185.1949 | 0.32637 | 0.30026 | 0.32637 | 0.0017006 | 0.0015115
Los Angeles (SC) | 2020 | ConstMin - Rubber Tired Loaders | 1988 | 175 | Diesel | 0.00012608 | 0.00015255 | 0.00018155 | 0.00058868 | 0.0016066 | 0.087391 | 8.475e-05 | 7.797e-05 | 8.475e-05 | 8.042e-07 | 7.1328e-07 | 2835.3205 | 1006.9877 | 2.8105 | 152199.0032 | 358.2925 | 151.1429 | 0.27448 | 0.33212 | 0.39525 | 1.2816 | 3.4978 | 190.2582 | 0.18451 | 0.16975 | 0.18451 | 0.0017508 | 0.0015529
Los Angeles (SC) | 2020 | ConstMin - Rubber Tired Loaders | 1988 | 300 | Diesel | 0.00017415 | 0.00021072 | 0.00025077 | 0.00081313 | 0.0022192 | 0.12071 | 0.00011706 | 0.0001077 | 0.00011706 | 1.1108e-06 | 9.8525e-07 | 3916.4075 | 953.6937 | 2.0075 | 208477.452 | 475.0622 | 218.6 | 0.27679 | 0.33491 | 0.39857 | 1.2924 | 3.5272 | 191.8588 | 0.18606 | 0.17118 | 0.18606 | 0.0017655 | 0.0015659
Los Angeles (SC) | 2020 | ConstMin - Rubber Tired Loaders | 1988 | 600 | Diesel | 0.00024498 | 0.00029643 | 0.00035278 | 0.0011791 | 0.0032162 | 0.1863 | 0.00015811 | 0.00014546 | 0.00015811 | 1.715e-06 | 1.5205e-06 | 6044.1542 | 1022.6624 | 2.2083 | 327437.9185 | 463.1068 | 320.1818 | 0.24791 | 0.29997 | 0.35699 | 1.1932 | 3.2547 | 188.5209 | 0.16 | 0.1472 | 0.16 | 0.0017355 | 0.0015387
Los Angeles (SC) | 2020 | ConstMin - Rubber Tired Loaders | 1988 | 750 | Diesel | 0.00011031 | 0.00013347 | 0.00015884 | 0.0005309 | 0.0014481 | 0.083881 | 7.1189e-05 | 6.5494e-05 | 7.1189e-05 | 7.7221e-07 | 6.8462e-07 | 2721.4164 | 202.2037 | 0.60225 | 144912.6333 | 335.7448 | 716.6667 | 0.25222 | 0.30519 | 0.3632 | 1.2139 | 3.3112 | 191.797 | 0.16278 | 0.14975 | 0.16278 | 0.0017657 | 0.0015654
Los Angeles (SC) | 2020 | ConstMin - Rubber Tired Loaders | 1989 | 50 | Diesel | 1.1414e-05 | 1.3811e-05 | 1.6436e-05 | 3.8783e-05 | 2.6343e-05 | 0.0020407 | 3.6715e-06 | 3.3778e-06 | 3.6715e-06 | 1.8525e-08 | 1.6656e-08 | 66.209 | 102.5573 | 0.20075 | 3179.2777 | 510.8676 | 31 | 1.1896 | 1.4394 | 1.713 | 4.0421 | 2.7455 | 212.6873 | 0.38265 | 0.35203 | 0.38265 | 0.0019307 | 0.0017359
Los Angeles (SC) | 2020 | ConstMin - Rubber Tired Loaders | 1989 | 100 | Diesel | 0.00022487 | 0.0002721 | 0.00032382 | 0.00093267 | 0.0021081 | 0.10712 | 0.00018877 | 0.00017367 | 0.00018877 | 9.8359e-07 | 8.7426e-07 | 3475.232 | 2184.158 | 4.818 | 184379.3346 | 453.3299 | 84.4167 | 0.40412 | 0.48899 | 0.58194 | 1.6761 | 3.7885 | 192.4973 | 0.33924 | 0.3121 | 0.33924 | 0.0017676 | 0.0015711
Los Angeles (SC) | 2020 | ConstMin - Rubber Tired Loaders | 1989 | 175 | Diesel | 0.00013106 | 0.00015858 | 0.00018872 | 0.00061193 | 0.0016701 | 0.090844 | 8.8098e-05 | 8.105e-05 | 8.8098e-05 | 8.3597e-07 | 7.4146e-07 | 2947.3327 | 1115.1432 | 2.409 | 159279.6186 | 462.904 | 142.8333 | 0.27264 | 0.32989 | 0.3926 | 1.273 | 3.4743 | 188.9827 | 0.18327 | 0.16861 | 0.18327 | 0.0017391 | 0.0015425
Los Angeles (SC) | 2020 | ConstMin - Rubber Tired Loaders | 1989 | 300 | Diesel | 0.00029861 | 0.00036132 | 0.00043 | 0.0013943 | 0.0038053 | 0.20699 | 0.00020073 | 0.00018467 | 0.00020073 | 1.9047e-06 | 1.6894e-06 | 6715.4825 | 1639.3501 | 3.4128 | 357281.8797 | 480.3572 | 217.9412 | 0.27694 | 0.3351 | 0.39879 | 1.2931 | 3.5291 | 191.9638 | 0.18616 | 0.17127 | 0.18616 | 0.0017665 | 0.0015668
Los Angeles (SC) | 2020 | ConstMin - Rubber Tired Loaders | 1989 | 600 | Diesel | 0.00040225 | 0.00048672 | 0.00057923 | 0.001936 | 0.0052808 | 0.30588 | 0.0002596 | 0.00023883 | 0.0002596 | 2.816e-06 | 2.4966e-06 | 9924.0177 | 1661.9664 | 3.8143 | 530954.533 | 435.7227 | 319.4737 | 0.25103 | 0.30374 | 0.36148 | 1.2082 | 3.2956 | 190.89 | 0.16201 | 0.14905 | 0.16201 | 0.0017573 | 0.001558
Los Angeles (SC) | 2020 | ConstMin - Rubber Tired Loaders | 1989 | 750 | Diesel | 5.452e-05 | 6.5969e-05 | 7.8509e-05 | 0.00026241 | 0.00071576 | 0.041459 | 3.5186e-05 | 3.2371e-05 | 3.5186e-05 | 3.8167e-07 | 3.3838e-07 | 1345.0947 | 97.8549 | 0.20075 | 71923.3767 | 487.4435 | 735 | 0.25117 | 0.30392 | 0.36169 | 1.2089 | 3.2975 | 191.0011 | 0.1621 | 0.14913 | 0.1621 | 0.0017584 | 0.0015589
Los Angeles (SC) | 2020 | ConstMin - Rubber Tired Loaders | 1990 | 50 | Diesel | 1.6124e-05 | 1.951e-05 | 2.3219e-05 | 5.4789e-05 | 3.7215e-05 | 0.0028829 | 5.1866e-06 | 4.7717e-06 | 5.1866e-06 | 2.617e-08 | 2.353e-08 | 93.5322 | 112.41 | 0.20075 | 4496.4006 | 559.9465 | 40 | 1.1882 | 1.4378 | 1.711 | 4.0375 | 2.7424 | 212.4463 | 0.38221 | 0.35164 | 0.38221 | 0.0019285 | 0.001734
Los Angeles (SC) | 2020 | ConstMin - Rubber Tired Loaders | 1990 | 100 | Diesel | 0.00023072 | 0.00027917 | 0.00033224 | 0.00095692 | 0.0021629 | 0.1099 | 0.00019368 | 0.00017818 | 0.00019368 | 1.0092e-06 | 8.9699e-07 | 3565.5796 | 2172.9617 | 3.8143 | 190305.7023 | 569.6919 | 87.5789 | 0.40172 | 0.48608 | 0.57847 | 1.6661 | 3.7659 | 191.3513 | 0.33722 | 0.31024 | 0.33722 | 0.0017571 | 0.0015618
Los Angeles (SC) | 2020 | ConstMin - Rubber Tired Loaders | 1990 | 175 | Diesel | 0.00024552 | 0.00029708 | 0.00035355 | 0.0011464 | 0.0031287 | 0.17018 | 0.00016504 | 0.00015184 | 0.00016504 | 1.5661e-06 | 1.389e-06 | 5521.4392 | 1944.7828 | 4.2158 | 293013.9491 | 461.3105 | 150.6667 | 0.27764 | 0.33594 | 0.3998 | 1.2964 | 3.5381 | 192.4496 | 0.18663 | 0.1717 | 0.18663 | 0.001771 | 0.0015707
Los Angeles (SC) | 2020 | ConstMin - Rubber Tired Loaders | 1990 | 300 | Diesel | 0.00035431 | 0.00042871 | 0.0005102 | 0.0016543 | 0.0045151 | 0.24559 | 0.00023817 | 0.00021912 | 0.00023817 | 2.26e-06 | 2.0045e-06 | 7967.9998 | 1980.6107 | 3.212 | 423107.9697 | 616.6244 | 213.625 | 0.27747 | 0.33574 | 0.39956 | 1.2956 | 3.5359 | 192.3318 | 0.18652 | 0.1716 | 0.18652 | 0.0017699 | 0.0015698
Los Angeles (SC) | 2020 | ConstMin - Rubber Tired Loaders | 1990 | 600 | Diesel | 0.00035962 | 0.00043514 | 0.00051785 | 0.0017308 | 0.0047211 | 0.27347 | 0.00023209 | 0.00021352 | 0.00023209 | 2.5175e-06 | 2.232e-06 | 8872.2801 | 1322.2732 | 2.8105 | 469406.985 | 470.473 | 355 | 0.25385 | 0.30716 | 0.36554 | 1.2218 | 3.3326 | 193.0362 | 0.16383 | 0.15072 | 0.16383 | 0.0017771 | 0.0015755
Los Angeles (SC) | 2020 | ConstMin - Rubber Tired Loaders | 1991 | 50 | Diesel | 1.5769e-05 | 1.908e-05 | 2.2707e-05 | 5.3581e-05 | 3.6394e-05 | 0.0028193 | 5.0723e-06 | 4.6665e-06 | 5.0723e-06 | 2.5593e-08 | 2.3011e-08 | 91.4701 | 122.0388 | 0.20075 | 4393.3954 | 607.9101 | 36 | 1.1893 | 1.439 | 1.7126 | 4.041 | 2.7448 | 212.6335 | 0.38255 | 0.35195 | 0.38255 | 0.0019302 | 0.0017355
Los Angeles (SC) | 2020 | ConstMin - Rubber Tired Loaders | 1991 | 100 | Diesel | 0.00014614 | 0.00017683 | 0.00021044 | 0.00060612 | 0.00137 | 0.069611 | 0.00012268 | 0.00011286 | 0.00012268 | 6.3921e-07 | 5.6816e-07 | 2258.4611 | 1358.5489 | 2.6098 | 118193.7577 | 520.5632 | 87 | 0.40969 | 0.49573 | 0.58996 | 1.6992 | 3.8407 | 195.1512 | 0.34391 | 0.3164 | 0.34391 | 0.001792 | 0.0015928
Los Angeles (SC) | 2020 | ConstMin - Rubber Tired Loaders | 1991 | 175 | Diesel | 0.00010861 | 0.00013142 | 0.00015639 | 0.00050711 | 0.001384 | 0.075283 | 7.3007e-05 | 6.7167e-05 | 7.3007e-05 | 6.9277e-07 | 6.1445e-07 | 2442.4618 | 871.5135 | 1.606 | 130509.1483 | 542.6574 | 149.75 | 0.27574 | 0.33365 | 0.39707 | 1.2875 | 3.5139 | 191.1348 | 0.18536 | 0.17053 | 0.18536 | 0.0017589 | 0.00156
Los Angeles (SC) | 2020 | ConstMin - Rubber Tired Loaders | 1991 | 300 | Diesel | 0.00017404 | 0.00021059 | 0.00025061 | 0.00081261 | 0.0022178 | 0.12064 | 0.00011699 | 0.00010763 | 0.00011699 | 1.1101e-06 | 9.8461e-07 | 3913.9018 | 981.4604 | 1.606 | 212486.1678 | 611.117 | 216.5 | 0.27139 | 0.32838 | 0.3908 | 1.2672 | 3.4584 | 188.1188 | 0.18243 | 0.16784 | 0.18243 | 0.0017311 | 0.0015354
Los Angeles (SC) | 2020 | ConstMin - Rubber Tired Loaders | 1991 | 600 | Diesel | 0.00025264 | 0.0003057 | 0.0003638 | 0.001216 | 0.0033167 | 0.19212 | 0.00016305 | 0.00015 | 0.00016305 | 1.7686e-06 | 1.568e-06 | 6233.0342 | 895.6973 | 2.2083 | 331694.9746 | 405.6114 | 370.3204 | 0.25238 | 0.30538 | 0.36342 | 1.2147 | 3.3133 | 191.9171 | 0.16288 | 0.14985 | 0.16288 | 0.0017668 | 0.0015664
Los Angeles (SC) | 2020 | ConstMin - Rubber Tired Loaders | 1992 | 50 | Diesel | 5.7838e-06 | 6.9984e-06 | 8.3286e-06 | 1.9653e-05 | 1.3349e-05 | 0.0010341 | 1.8604e-06 | 1.7116e-06 | 1.8604e-06 | 9.3872e-09 | 8.4402e-09 | 33.5501 | 44.7849 | 0.20075 | 1612.2552 | 223.0863 | 36 | 1.1887 | 1.4383 | 1.7117 | 4.039 | 2.7435 | 212.5265 | 0.38236 | 0.35177 | 0.38236 | 0.0019293 | 0.0017346
Los Angeles (SC) | 2020 | ConstMin - Rubber Tired Loaders | 1992 | 100 | Diesel | 6.9904e-05 | 8.4584e-05 | 0.00010066 | 0.00028993 | 0.00065532 | 0.033298 | 5.868e-05 | 5.3986e-05 | 5.868e-05 | 3.0576e-07 | 2.7177e-07 | 1080.3066 | 650.948 | 1.2045 | 57500.4103 | 540.4265 | 88.3333 | 0.40283 | 0.48742 | 0.58007 | 1.6707 | 3.7763 | 191.8797 | 0.33815 | 0.3111 | 0.33815 | 0.0017619 | 0.0015661
Los Angeles (SC) | 2020 | ConstMin - Rubber Tired Loaders | 1992 | 175 | Diesel | 0.00013891 | 0.00016808 | 0.00020003 | 0.0006486 | 0.0017702 | 0.096288 | 9.3378e-05 | 8.5908e-05 | 9.3378e-05 | 8.8607e-07 | 7.8589e-07 | 3123.9694 | 1031.8433 | 1.8068 | 165094.9336 | 571.1009 | 160 | 0.2788 | 0.33735 | 0.40147 | 1.3018 | 3.5528 | 193.2529 | 0.18741 | 0.17242 | 0.18741 | 0.0017784 | 0.0015773
Los Angeles (SC) | 2020 | ConstMin - Rubber Tired Loaders | 1992 | 300 | Diesel | 0.00025038 | 0.00030296 | 0.00036054 | 0.0011691 | 0.0031906 | 0.17355 | 0.00016831 | 0.00015484 | 0.00016831 | 1.5971e-06 | 1.4165e-06 | 5630.7157 | 1425.9502 | 2.8105 | 305560.7495 | 507.3619 | 214.2857 | 0.27151 | 0.32853 | 0.39097 | 1.2677 | 3.4599 | 188.1998 | 0.18251 | 0.16791 | 0.18251 | 0.0017319 | 0.0015361
Los Angeles (SC) | 2020 | ConstMin - Rubber Tired Loaders | 1992 | 600 | Diesel | 0.00042401 | 0.00051306 | 0.00061058 | 0.0020408 | 0.0055666 | 0.32244 | 0.00027365 | 0.00025176 | 0.00027365 | 2.9684e-06 | 2.6317e-06 | 10461.0829 | 1796.9928 | 3.212 | 555270.7712 | 559.4585 | 309 | 0.25302 | 0.30616 | 0.36435 | 1.2178 | 3.3218 | 192.4088 | 0.1633 | 0.15023 | 0.1633 | 0.0017713 | 0.0015704
Los Angeles (SC) | 2020 | ConstMin - Rubber Tired Loaders | 1993 | 50 | Diesel | 4.4985e-06 | 5.4432e-06 | 6.4778e-06 | 1.5285e-05 | 1.0383e-05 | 0.0008043 | 1.447e-06 | 1.3313e-06 | 1.447e-06 | 7.3012e-09 | 6.5646e-09 | 26.0945 | 44.7849 | 0.20075 | 1253.9763 | 223.0863 | 28 | 1.1887 | 1.4383 | 1.7117 | 4.039 | 2.7435 | 212.5265 | 0.38236 | 0.35177 | 0.38236 | 0.0019293 | 0.0017346
Los Angeles (SC) | 2020 | ConstMin - Rubber Tired Loaders | 1993 | 100 | Diesel | 0.00028953 | 0.00035033 | 0.00041692 | 0.0012008 | 0.0027142 | 0.13791 | 0.00024304 | 0.0002236 | 0.00024304 | 1.2664e-06 | 1.1256e-06 | 4474.4102 | 2718.4414 | 5.0188 | 243789.827 | 541.6535 | 89.68 | 0.39351 | 0.47615 | 0.56666 | 1.6321 | 3.689 | 187.4447 | 0.33033 | 0.3039 | 0.33033 | 0.0017212 | 0.0015299
Los Angeles (SC) | 2020 | ConstMin - Rubber Tired Loaders | 1993 | 175 | Diesel | 0.00030201 | 0.00036543 | 0.00043489 | 0.0014101 | 0.0038486 | 0.20934 | 0.00020301 | 0.00018677 | 0.00020301 | 1.9264e-06 | 1.7086e-06 | 6791.8645 | 2410.5455 | 3.8143 | 364499.8484 | 631.9799 | 151.2105 | 0.27454 | 0.3322 | 0.39534 | 1.2819 | 3.4986 | 190.3026 | 0.18455 | 0.16979 | 0.18455 | 0.0017512 | 0.0015532
Los Angeles (SC) | 2020 | ConstMin - Rubber Tired Loaders | 1993 | 300 | Diesel | 0.00046948 | 0.00056807 | 0.00067605 | 0.0021921 | 0.0059827 | 0.32542 | 0.00031559 | 0.00029034 | 0.00031559 | 2.9946e-06 | 2.6561e-06 | 10558.049 | 2575.1299 | 5.0188 | 566322.5567 | 513.0984 | 219.92 | 0.27469 | 0.33237 | 0.39555 | 1.2826 | 3.5004 | 190.4026 | 0.18465 | 0.16988 | 0.18465 | 0.0017521 | 0.001554
Los Angeles (SC) | 2020 | ConstMin - Rubber Tired Loaders | 1993 | 600 | Diesel | 0.00026544 | 0.00032119 | 0.00038224 | 0.0012776 | 0.0034848 | 0.20185 | 0.00017131 | 0.00015761 | 0.00017131 | 1.8583e-06 | 1.6475e-06 | 6548.9154 | 1032.0673 | 2.0075 | 340375.7821 | 514.1023 | 329.8 | 0.2584 | 0.31267 | 0.3721 | 1.2437 | 3.3924 | 196.5006 | 0.16677 | 0.15343 | 0.16677 | 0.001809 | 0.0016038
Los Angeles (SC) | 2020 | ConstMin - Rubber Tired Loaders | 1993 | 750 | Diesel | 7.1973e-05 | 8.7088e-05 | 0.00010364 | 0.00034641 | 0.00094488 | 0.054731 | 4.645e-05 | 4.2734e-05 | 4.645e-05 | 5.0386e-07 | 4.4671e-07 | 1775.6889 | 151.3729 | 0.20075 | 94910.7772 | 754.0316 | 627 | 0.25127 | 0.30404 | 0.36183 | 1.2094 | 3.2987 | 191.0752 | 0.16216 | 0.14919 | 0.16216 | 0.001759 | 0.0015595
Los Angeles (SC) | 2020 | ConstMin - Rubber Tired Loaders | 1994 | 50 | Diesel | 4.0707e-05 | 4.9256e-05 | 5.8618e-05 | 0.00013832 | 9.3953e-05 | 0.0072782 | 1.3094e-05 | 1.2047e-05 | 1.3094e-05 | 6.6069e-08 | 5.9403e-08 | 236.1319 | 302.7457 | 0.4015 | 11352.9638 | 754.0316 | 37.5 | 1.1881 | 1.4376 | 1.7108 | 4.037 | 2.7421 | 212.4215 | 0.38217 | 0.35159 | 0.38217 | 0.0019283 | 0.0017338
Los Angeles (SC) | 2020 | ConstMin - Rubber Tired Loaders | 1994 | 100 | Diesel | 0.00018083 | 0.0002188 | 0.0002604 | 0.00075 | 0.0016952 | 0.086136 | 0.0001518 | 0.00013965 | 0.0001518 | 7.9094e-07 | 7.0303e-07 | 2794.5782 | 1765.4195 | 3.0113 | 146294.4256 | 586.2707 | 82.8667 | 0.40957 | 0.49558 | 0.58978 | 1.6987 | 3.8395 | 195.0929 | 0.34381 | 0.3163 | 0.34381 | 0.0017914 | 0.0015923
Los Angeles (SC) | 2020 | ConstMin - Rubber Tired Loaders | 1994 | 175 | Diesel | 0.00047194 | 0.00057104 | 0.00067959 | 0.0022036 | 0.006014 | 0.32713 | 0.00031724 | 0.00029186 | 0.00031724 | 3.0103e-06 | 2.67e-06 | 10613.3363 | 3540.6916 | 6.6248 | 570158.6384 | 534.4606 | 161.0303 | 0.27427 | 0.33186 | 0.39495 | 1.2806 | 3.4951 | 190.1119 | 0.18437 | 0.16962 | 0.18437 | 0.0017495 | 0.0015517
Los Angeles (SC) | 2020 | ConstMin - Rubber Tired Loaders | 1994 | 300 | Diesel | 0.0003978 | 0.00048134 | 0.00057283 | 0.0018574 | 0.0050693 | 0.27574 | 0.00026741 | 0.00024601 | 0.00026741 | 2.5374e-06 | 2.2505e-06 | 8946.0687 | 2256.4855 | 4.015 | 478374.9307 | 562.0101 | 212 | 0.27554 | 0.3334 | 0.39678 | 1.2865 | 3.5113 | 190.9927 | 0.18522 | 0.1704 | 0.18522 | 0.0017576 | 0.0015589
Los Angeles (SC) | 2020 | ConstMin - Rubber Tired Loaders | 1994 | 600 | Diesel | 0.00035634 | 0.00043117 | 0.00051313 | 0.0017151 | 0.0046781 | 0.27097 | 0.00022997 | 0.00021157 | 0.00022997 | 2.4946e-06 | 2.2116e-06 | 8791.3983 | 1380.4935 | 2.409 | 458208.8089 | 573.0529 | 331.9167 | 0.25768 | 0.3118 | 0.37106 | 1.2402 | 3.3829 | 195.951 | 0.1663 | 0.153 | 0.1663 | 0.0018039 | 0.0015993
Los Angeles (SC) | 2020 | ConstMin - Rubber Tired Loaders | 1994 | 750 | Diesel | 0.00011385 | 0.00013776 | 0.00016394 | 0.00054795 | 0.0014946 | 0.086574 | 7.3475e-05 | 6.7597e-05 | 7.3475e-05 | 7.9701e-07 | 7.0661e-07 | 2808.8125 | 212.952 | 0.4015 | 149172.9057 | 530.3876 | 700.5 | 0.25288 | 0.30599 | 0.36415 | 1.2171 | 3.3199 | 192.3029 | 0.16321 | 0.15015 | 0.16321 | 0.0017703 | 0.0015696
Los Angeles (SC) | 2020 | ConstMin - Rubber Tired Loaders | 1995 | 50 | Diesel | 7.6107e-05 | 9.2089e-05 | 0.00010959 | 0.0002586 | 0.00017565 | 0.013607 | 2.4481e-05 | 2.2523e-05 | 2.4481e-05 | 1.2352e-07 | 1.1106e-07 | 441.4744 | 493.7532 | 0.80301 | 20367.3178 | 614.8815 | 41.25 | 1.2382 | 1.4982 | 1.7829 | 4.2071 | 2.8577 | 221.373 | 0.39827 | 0.36641 | 0.39827 | 0.0020096 | 0.0018068
Los Angeles (SC) | 2020 | ConstMin - Rubber Tired Loaders | 1995 | 100 | Diesel | 0.00038379 | 0.00046439 | 0.00055266 | 0.0015918 | 0.0035979 | 0.18281 | 0.00032217 | 0.0002964 | 0.00032217 | 1.6787e-06 | 1.4921e-06 | 5931.1839 | 3398.7236 | 4.818 | 309708.6839 | 705.4174 | 91.125 | 0.41061 | 0.49684 | 0.59128 | 1.703 | 3.8493 | 195.5875 | 0.34468 | 0.31711 | 0.34468 | 0.001796 | 0.0015964
Los Angeles (SC) | 2020 | ConstMin - Rubber Tired Loaders | 1995 | 175 | Diesel | 0.00063236 | 0.00076516 | 0.0009106 | 0.0029526 | 0.0080584 | 0.43833 | 0.00042508 | 0.00039108 | 0.00042508 | 4.0336e-06 | 3.5776e-06 | 14221.1637 | 4990.1538 | 7.227 | 755592.4548 | 690.483 | 151.4167 | 0.27731 | 0.33555 | 0.39933 | 1.2948 | 3.5338 | 192.2209 | 0.18641 | 0.1715 | 0.18641 | 0.0017689 | 0.0015689
Los Angeles (SC) | 2020 | ConstMin - Rubber Tired Loaders | 1995 | 300 | Diesel | 0.00070119 | 0.00084844 | 0.0010097 | 0.003274 | 0.0089355 | 0.48604 | 0.00047135 | 0.00043364 | 0.00047135 | 4.4726e-06 | 3.967e-06 | 15769.0312 | 3827.9865 | 5.621 | 843660.8827 | 681.0107 | 220.3929 | 0.27539 | 0.33323 | 0.39657 | 1.2859 | 3.5094 | 190.8931 | 0.18512 | 0.17031 | 0.18512 | 0.0017566 | 0.001558
Los Angeles (SC) | 2020 | ConstMin - Rubber Tired Loaders | 1995 | 600 | Diesel | 0.00036742 | 0.00044458 | 0.00052909 | 0.0017684 | 0.0048236 | 0.2794 | 0.00023713 | 0.00021816 | 0.00023713 | 2.5722e-06 | 2.2804e-06 | 9064.898 | 1557.3937 | 3.0113 | 481234.6683 | 517.1883 | 309 | 0.25299 | 0.30611 | 0.3643 | 1.2176 | 3.3213 | 192.3796 | 0.16327 | 0.15021 | 0.16327 | 0.0017711 | 0.0015702
Los Angeles (SC) | 2020 | ConstMin - Rubber Tired Loaders | 1995 | 750 | Diesel | 0.00014095 | 0.00017054 | 0.00020296 | 0.00067837 | 0.0018504 | 0.10718 | 9.0963e-05 | 8.3686e-05 | 9.0963e-05 | 9.867e-07 | 8.7479e-07 | 3477.3401 | 279.4576 | 0.4015 | 186817.3854 | 696.0292 | 668.5 | 0.24999 | 0.30249 | 0.35998 | 1.2032 | 3.2819 | 190.1004 | 0.16134 | 0.14843 | 0.16134 | 0.0017501 | 0.0015516
Los Angeles (SC) | 2020 | ConstMin - Rubber Tired Loaders | 1996 | 50 | Diesel | 7.4124e-05 | 8.969e-05 | 0.00010674 | 0.00025187 | 0.00017108 | 0.013253 | 2.3843e-05 | 2.1936e-05 | 2.3843e-05 | 1.203e-07 | 1.0817e-07 | 429.9718 | 512.5628 | 0.60225 | 20673.3664 | 851.0741 | 40.3333 | 1.188 | 1.4375 | 1.7108 | 4.0369 | 2.742 | 212.4134 | 0.38215 | 0.35158 | 0.38215 | 0.0019282 | 0.0017337
Los Angeles (SC) | 2020 | ConstMin - Rubber Tired Loaders | 1996 | 100 | Diesel | 0.00033269 | 0.00040255 | 0.00047907 | 0.0013798 | 0.0031188 | 0.15847 | 0.00027927 | 0.00025693 | 0.00027927 | 1.4552e-06 | 1.2934e-06 | 5141.3796 | 2986.2549 | 5.0188 | 281424.6645 | 595.0157 | 94.24 | 0.3917 | 0.47396 | 0.56405 | 1.6246 | 3.6721 | 186.5823 | 0.32881 | 0.30251 | 0.32881 | 0.0017133 | 0.0015229
Los Angeles (SC) | 2020 | ConstMin - Rubber Tired Loaders | 1996 | 175 | Diesel | 0.00070474 | 0.00085273 | 0.0010148 | 0.0032905 | 0.0089807 | 0.4885 | 0.00046503 | 0.00042783 | 0.00046503 | 4.4952e-06 | 3.987e-06 | 15848.7143 | 5584.6729 | 8.6323 | 853415.9464 | 646.9502 | 152.814 | 0.27362 | 0.33108 | 0.39402 | 1.2776 | 3.4869 | 189.6646 | 0.18055 | 0.16611 | 0.18055 | 0.0017453 | 0.001548
Los Angeles (SC) | 2020 | ConstMin - Rubber Tired Loaders | 1996 | 300 | Diesel | 0.00036091 | 0.0004367 | 0.00051971 | 0.0012205 | 0.0075254 | 0.53191 | 0.00019208 | 0.00017672 | 0.00019208 | 4.907e-06 | 4.3414e-06 | 17257.2598 | 4266.4304 | 6.2233 | 924576.7452 | 685.5585 | 216.7097 | 0.12934 | 0.1565 | 0.18625 | 0.43741 | 2.697 | 190.6259 | 0.068839 | 0.063332 | 0.068839 | 0.0017586 | 0.0015559
Los Angeles (SC) | 2020 | ConstMin - Rubber Tired Loaders | 1996 | 600 | Diesel | 0.00054947 | 0.00066486 | 0.00079124 | 0.0019119 | 0.011938 | 0.8868 | 0.0003213 | 0.0002956 | 0.0003213 | 8.1824e-06 | 7.2379e-06 | 28771.2645 | 4386.2299 | 7.4278 | 1546442.3962 | 590.5154 | 352.5676 | 0.11773 | 0.14246 | 0.16953 | 0.40966 | 2.5579 | 190.0108 | 0.068845 | 0.063337 | 0.068845 | 0.0017532 | 0.0015508
Los Angeles (SC) | 2020 | ConstMin - Rubber Tired Loaders | 1996 | 750 | Diesel | 0.00011574 | 0.00014004 | 0.00016666 | 0.00040272 | 0.0025145 | 0.18679 | 6.9484e-05 | 6.3925e-05 | 6.9484e-05 | 1.7235e-06 | 1.5246e-06 | 6060.2657 | 455.0142 | 1.0038 | 324425.1591 | 453.3113 | 713 | 0.11821 | 0.14303 | 0.17022 | 0.41131 | 2.5682 | 190.7788 | 0.070967 | 0.065289 | 0.070967 | 0.0017603 | 0.0015571
Los Angeles (SC) | 2020 | ConstMin - Rubber Tired Loaders | 1997 | 50 | Diesel | 2.4605e-05 | 2.9772e-05 | 3.5432e-05 | 8.3606e-05 | 5.6789e-05 | 0.0043992 | 7.9147e-06 | 7.2815e-06 | 7.9147e-06 | 3.9935e-08 | 3.5906e-08 | 142.7286 | 180.483 | 0.20075 | 6858.3545 | 899.0377 | 38 | 1.1888 | 1.4384 | 1.7118 | 4.0393 | 2.7437 | 212.5417 | 0.38238 | 0.35179 | 0.38238 | 0.0019294 | 0.0017347
Los Angeles (SC) | 2020 | ConstMin - Rubber Tired Loaders | 1997 | 100 | Diesel | 0.00027309 | 0.00033044 | 0.00039325 | 0.0011326 | 0.0025601 | 0.13008 | 0.00022924 | 0.0002109 | 0.00022924 | 1.1945e-06 | 1.0617e-06 | 4220.3518 | 2719.561 | 4.015 | 228579.106 | 677.3457 | 84.05 | 0.39587 | 0.479 | 0.57005 | 1.6419 | 3.7111 | 188.5668 | 0.33231 | 0.30572 | 0.33231 | 0.0017315 | 0.0015391
Los Angeles (SC) | 2020 | ConstMin - Rubber Tired Loaders | 1997 | 175 | Diesel | 0.00090821 | 0.0010989 | 0.0013078 | 0.0042406 | 0.0099688 | 0.62954 | 0.00067834 | 0.00062408 | 0.00067834 | 5.7931e-06 | 5.1382e-06 | 20424.5863 | 7383.9049 | 10.8406 | 1094322.06 | 681.1361 | 148.2037 | 0.275 | 0.33275 | 0.39599 | 1.284 | 3.0185 | 190.6168 | 0.2054 | 0.18896 | 0.2054 | 0.0017541 | 0.0015558
Los Angeles (SC) | 2020 | ConstMin - Rubber Tired Loaders | 1997 | 300 | Diesel | 0.00055208 | 0.00066802 | 0.000795 | 0.001867 | 0.011672 | 0.81366 | 0.00030267 | 0.00027846 | 0.00030267 | 7.5062e-06 | 6.641e-06 | 26398.4502 | 6649.657 | 9.6361 | 1419009.1069 | 690.0802 | 213.3958 | 0.12892 | 0.15599 | 0.18564 | 0.43597 | 2.7255 | 189.9968 | 0.070676 | 0.065022 | 0.070676 | 0.0017527 | 0.0015507
Los Angeles (SC) | 2020 | ConstMin - Rubber Tired Loaders | 1997 | 600 | Diesel | 0.00054366 | 0.00065783 | 0.00078287 | 0.0018917 | 0.011812 | 0.87743 | 0.00030855 | 0.00028386 | 0.00030855 | 8.0959e-06 | 7.1615e-06 | 28467.1896 | 4661.8807 | 7.8293 | 1530770.374 | 595.4401 | 328.359 | 0.11768 | 0.14239 | 0.16946 | 0.40948 | 2.5568 | 189.9274 | 0.066788 | 0.061445 | 0.066788 | 0.0017524 | 0.0015502
Los Angeles (SC) | 2020 | ConstMin - Rubber Tired Loaders | 1998 | 50 | Diesel | 6.7968e-05 | 8.2241e-05 | 9.7874e-05 | 0.00023095 | 0.00015687 | 0.012152 | 2.1863e-05 | 2.0114e-05 | 2.1863e-05 | 1.1031e-07 | 9.9185e-08 | 394.2651 | 498.2316 | 0.80301 | 20552.0554 | 620.4587 | 41.25 | 1.0958 | 1.3259 | 1.578 | 3.7235 | 2.5291 | 195.9233 | 0.35249 | 0.32429 | 0.35249 | 0.0017785 | 0.0015991
Los Angeles (SC) | 2020 | ConstMin - Rubber Tired Loaders | 1998 | 100 | Diesel | 0.00070906 | 0.00085797 | 0.0010211 | 0.0029409 | 0.0053484 | 0.33775 | 0.00066135 | 0.00060844 | 0.00066135 | 3.1014e-06 | 2.7567e-06 | 10957.9912 | 6970.9885 | 10.0376 | 588630.2662 | 694.4899 | 84.44 | 0.39914 | 0.48296 | 0.57477 | 1.6555 | 3.0107 | 190.126 | 0.37228 | 0.3425 | 0.37228 | 0.0017458 | 0.0015518
Los Angeles (SC) | 2020 | ConstMin - Rubber Tired Loaders | 1998 | 175 | Diesel | 0.0012479 | 0.0015099 | 0.0017969 | 0.0058265 | 0.013697 | 0.86497 | 0.00093203 | 0.00085747 | 0.00093203 | 7.9596e-06 | 7.0598e-06 | 28063.0068 | 10282.8294 | 13.8518 | 1497418.4001 | 742.3438 | 145.6232 | 0.27613 | 0.33411 | 0.39762 | 1.2893 | 3.0309 | 191.4009 | 0.20624 | 0.18974 | 0.20624 | 0.0017613 | 0.0015622
Los Angeles (SC) | 2020 | ConstMin - Rubber Tired Loaders | 1998 | 300 | Diesel | 0.0010826 | 0.0013099 | 0.0015589 | 0.003661 | 0.022887 | 1.5955 | 0.00058136 | 0.00053485 | 0.00058136 | 1.4719e-05 | 1.3022e-05 | 51763.5359 | 13790.6041 | 18.2684 | 2760545.5385 | 754.8896 | 200.1758 | 0.12994 | 0.15723 | 0.18711 | 0.43943 | 2.7472 | 191.5059 | 0.069781 | 0.064199 | 0.069781 | 0.0017667 | 0.001563
Los Angeles (SC) | 2020 | ConstMin - Rubber Tired Loaders | 1998 | 600 | Diesel | 0.0007673 | 0.00092843 | 0.0011049 | 0.0026699 | 0.016671 | 1.2384 | 0.00046065 | 0.0004238 | 0.00046065 | 1.1426e-05 | 1.0107e-05 | 40177.325 | 6741.466 | 9.8368 | 2207898.9134 | 685.3301 | 327.5102 | 0.11515 | 0.13933 | 0.16582 | 0.40068 | 2.5018 | 185.8467 | 0.069132 | 0.063601 | 0.069132 | 0.0017148 | 0.0015169
Los Angeles (SC) | 2020 | ConstMin - Rubber Tired Loaders | 1998 | 750 | Diesel | 5.8875e-05 | 7.1239e-05 | 8.4781e-05 | 0.00020486 | 0.0012791 | 0.09502 | 3.5346e-05 | 3.2518e-05 | 3.5346e-05 | 8.7674e-07 | 7.7554e-07 | 3082.8268 | 273.1877 | 0.4015 | 165278.5515 | 680.4131 | 605 | 0.11803 | 0.14282 | 0.16997 | 0.4107 | 2.5644 | 190.4959 | 0.070861 | 0.065192 | 0.070861 | 0.0017577 | 0.0015548
Los Angeles (SC) | 2020 | ConstMin - Rubber Tired Loaders | 1999 | 50 | Diesel | 0.00010934 | 0.0001323 | 0.00015745 | 0.00037821 | 0.0002662 | 0.02429 | 3.8334e-05 | 3.5267e-05 | 3.8334e-05 | 2.213e-07 | 1.9825e-07 | 788.0703 | 844.6426 | 1.0038 | 36319.6314 | 841.4814 | 43 | 0.99753 | 1.207 | 1.4365 | 3.4504 | 2.4286 | 221.6035 | 0.34973 | 0.32175 | 0.34973 | 0.0020189 | 0.0018087
Los Angeles (SC) | 2020 | ConstMin - Rubber Tired Loaders | 1999 | 100 | Diesel | 0.00072793 | 0.0008808 | 0.0010482 | 0.0030191 | 0.0054907 | 0.34674 | 0.00067895 | 0.00062463 | 0.00067895 | 3.1839e-06 | 2.83e-06 | 11249.5762 | 7533.4864 | 11.4428 | 600696.4153 | 658.3589 | 79.7368 | 0.40153 | 0.48586 | 0.57821 | 1.6654 | 3.0287 | 191.2644 | 0.37451 | 0.34455 | 0.37451 | 0.0017563 | 0.0015611
Los Angeles (SC) | 2020 | ConstMin - Rubber Tired Loaders | 1999 | 175 | Diesel | 0.0011491 | 0.0013904 | 0.0016547 | 0.0053653 | 0.012613 | 0.7965 | 0.00085826 | 0.0007896 | 0.00085826 | 7.3296e-06 | 6.501e-06 | 25841.7038 | 9703.0893 | 12.4466 | 1376273.6629 | 779.5786 | 141.8387 | 0.27665 | 0.33475 | 0.39838 | 1.2917 | 3.0366 | 191.765 | 0.20663 | 0.1901 | 0.20663 | 0.0017647 | 0.0015652
Los Angeles (SC) | 2020 | ConstMin - Rubber Tired Loaders | 1999 | 300 | Diesel | 0.0010627 | 0.0012858 | 0.0015302 | 0.0035937 | 0.022467 | 1.5662 | 0.0005469 | 0.00050315 | 0.0005469 | 1.4448e-05 | 1.2783e-05 | 50812.1097 | 13197.4285 | 17.2646 | 2717902.983 | 764.4207 | 205.9419 | 0.12955 | 0.15676 | 0.18656 | 0.43812 | 2.739 | 190.9353 | 0.066675 | 0.061341 | 0.066675 | 0.0017614 | 0.0015584
Los Angeles (SC) | 2020 | ConstMin - Rubber Tired Loaders | 1999 | 600 | Diesel | 0.00093336 | 0.0011294 | 0.001344 | 0.0032477 | 0.020278 | 1.5064 | 0.00054426 | 0.00050072 | 0.00054426 | 1.3899e-05 | 1.2295e-05 | 48872.5267 | 8066.8742 | 11.8443 | 2712383.8919 | 681.0748 | 336.2373 | 0.11402 | 0.13797 | 0.16419 | 0.39674 | 2.4772 | 184.0207 | 0.066487 | 0.061168 | 0.066487 | 0.0016979 | 0.001502
Los Angeles (SC) | 2020 | ConstMin - Rubber Tired Loaders | 1999 | 750 | Diesel | 3.1253e-05 | 3.7816e-05 | 4.5004e-05 | 0.00010875 | 0.000679 | 0.050439 | 1.8763e-05 | 1.7262e-05 | 1.8763e-05 | 4.654e-07 | 4.1168e-07 | 1636.4489 | 146.2226 | 0.4015 | 91535.3417 | 364.1883 | 626 | 0.11313 | 0.13689 | 0.16291 | 0.39365 | 2.4579 | 182.5857 | 0.067919 | 0.062485 | 0.067919 | 0.0016847 | 0.0014902
Los Angeles (SC) | 2020 | ConstMin - Rubber Tired Loaders | 1999 | 9999 | Diesel | 0.00019939 | 0.00024127 | 0.00028713 | 0.0011364 | 0.0031598 | 0.17955 | 0.00010997 | 0.00010117 | 0.00010997 | 1.6541e-06 | 1.4655e-06 | 5825.4167 | 371.2665 | 0.4015 | 310935.7332 | 924.6926 | 837.5 | 0.21248 | 0.25711 | 0.30598 | 1.2111 | 3.3673 | 191.3416 | 0.11719 | 0.10781 | 0.11719 | 0.0017627 | 0.0015617
Los Angeles (SC) | 2020 | ConstMin - Rubber Tired Loaders | 2000 | 50 | Diesel | 4.5717e-05 | 5.5318e-05 | 6.5833e-05 | 0.00015813 | 0.0001113 | 0.010156 | 1.6028e-05 | 1.4746e-05 | 1.6028e-05 | 9.2527e-08 | 8.2893e-08 | 329.5045 | 394.1068 | 0.4015 | 15567.2198 | 981.5796 | 39.5 | 0.97309 | 1.1774 | 1.4013 | 3.3659 | 2.3691 | 216.174 | 0.34116 | 0.31386 | 0.34116 | 0.0019694 | 0.0017644
Los Angeles (SC) | 2020 | ConstMin - Rubber Tired Loaders | 2000 | 100 | Diesel | 0.00064534 | 0.00078086 | 0.00092929 | 0.0026766 | 0.0048677 | 0.3074 | 0.00060192 | 0.00055376 | 0.00060192 | 2.8227e-06 | 2.5089e-06 | 9973.2141 | 6511.0479 | 8.0301 | 534394.255 | 810.8349 | 82.075 | 0.40014 | 0.48417 | 0.5762 | 1.6596 | 3.0182 | 190.6015 | 0.37322 | 0.34336 | 0.37322 | 0.0017502 | 0.0015557
Los Angeles (SC) | 2020 | ConstMin - Rubber Tired Loaders | 2000 | 175 | Diesel | 0.0011497 | 0.0013912 | 0.0016556 | 0.0053684 | 0.012528 | 0.79696 | 0.00081759 | 0.00075218 | 0.00081759 | 7.3338e-06 | 6.5047e-06 | 25856.4308 | 9613.5195 | 12.0451 | 1382904.7862 | 798.1283 | 143.85 | 0.27548 | 0.33333 | 0.3967 | 1.2863 | 3.0018 | 190.9543 | 0.1959 | 0.18023 | 0.1959 | 0.0017572 | 0.0015585
Los Angeles (SC) | 2020 | ConstMin - Rubber Tired Loaders | 2000 | 300 | Diesel | 0.00085697 | 0.0010369 | 0.001234 | 0.0028981 | 0.018118 | 1.263 | 0.00043904 | 0.00040391 | 0.00043904 | 1.1651e-05 | 1.0309e-05 | 40976.9486 | 10789.1223 | 13.0488 | 2208782.3146 | 826.8264 | 204.7231 | 0.12856 | 0.15556 | 0.18512 | 0.43476 | 2.718 | 189.4697 | 0.065862 | 0.060593 | 0.065862 | 0.0017479 | 0.0015464
Los Angeles (SC) | 2020 | ConstMin - Rubber Tired Loaders | 2000 | 600 | Diesel | 0.0011191 | 0.0013541 | 0.0016115 | 0.003894 | 0.024314 | 1.8061 | 0.00067185 | 0.0006181 | 0.00067185 | 1.6665e-05 | 1.4741e-05 | 58598.0099 | 9460.8031 | 12.2458 | 3193226.6832 | 772.5734 | 337.5217 | 0.11612 | 0.14051 | 0.16722 | 0.40406 | 2.5229 | 187.4158 | 0.069716 | 0.064138 | 0.069716 | 0.0017293 | 0.0015297
Los Angeles (SC) | 2020 | ConstMin - Rubber Tired Loaders | 2000 | 9999 | Diesel | 0.00010878 | 0.00013163 | 0.00015665 | 0.00037852 | 0.0023634 | 0.17557 | 6.5308e-05 | 6.0083e-05 | 6.5308e-05 | 1.6199e-06 | 1.433e-06 | 5696.0669 | 342.8282 | 0.4015 | 304602.8171 | 853.8627 | 888.5 | 0.11833 | 0.14318 | 0.1704 | 0.41175 | 2.571 | 190.9828 | 0.071042 | 0.065359 | 0.071042 | 0.0017622 | 0.0015588
Los Angeles (SC) | 2020 | ConstMin - Rubber Tired Loaders | 2001 | 50 | Diesel | 0.00010751 | 0.00013009 | 0.00015481 | 0.00037187 | 0.00026174 | 0.023883 | 3.7692e-05 | 3.4677e-05 | 3.7692e-05 | 2.1759e-07 | 1.9493e-07 | 774.8733 | 855.8388 | 0.80301 | 37015.0284 | 1065.7947 | 43.25 | 0.9624 | 1.1645 | 1.3859 | 3.3289 | 2.343 | 213.799 | 0.33741 | 0.31042 | 0.33741 | 0.0019478 | 0.001745
Los Angeles (SC) | 2020 | ConstMin - Rubber Tired Loaders | 2001 | 100 | Diesel | 0.00054546 | 0.00066 | 0.00078546 | 0.0022623 | 0.0041143 | 0.25982 | 0.00050875 | 0.00046805 | 0.00050875 | 2.3858e-06 | 2.1206e-06 | 8429.5959 | 5728.8802 | 6.8255 | 452244.5414 | 839.3293 | 78.9412 | 0.39964 | 0.48357 | 0.57549 | 1.6575 | 3.0145 | 190.3647 | 0.37275 | 0.34293 | 0.37275 | 0.001748 | 0.0015537
Los Angeles (SC) | 2020 | ConstMin - Rubber Tired Loaders | 2001 | 175 | Diesel | 0.00092405 | 0.0011181 | 0.0013306 | 0.0043145 | 0.010143 | 0.64051 | 0.00068569 | 0.00063083 | 0.00068569 | 5.8941e-06 | 5.2278e-06 | 20780.7482 | 7711.0584 | 9.4353 | 1108259.5628 | 817.2552 | 143.7234 | 0.27627 | 0.33429 | 0.39783 | 1.29 | 3.0325 | 191.5017 | 0.20501 | 0.18861 | 0.20501 | 0.0017622 | 0.001563
Los Angeles (SC) | 2020 | ConstMin - Rubber Tired Loaders | 2001 | 300 | Diesel | 0.00091628 | 0.0011087 | 0.0013194 | 0.0030987 | 0.019372 | 1.3504 | 0.00049608 | 0.0004564 | 0.00049608 | 1.2458e-05 | 1.1022e-05 | 43812.8809 | 11318.4794 | 12.4466 | 2342742.6855 | 909.3644 | 206.9839 | 0.1296 | 0.15681 | 0.18662 | 0.43826 | 2.7399 | 190.9986 | 0.070164 | 0.064551 | 0.070164 | 0.001762 | 0.0015589
Los Angeles (SC) | 2020 | ConstMin - Rubber Tired Loaders | 2001 | 600 | Diesel | 0.00079535 | 0.00096238 | 0.0011453 | 0.0029659 | 0.014401 | 1.3757 | 0.00040054 | 0.0003685 | 0.00040054 | 1.2695e-05 | 1.1228e-05 | 44632.1591 | 7474.8182 | 9.2346 | 2452390.3606 | 809.4394 | 328.087 | 0.10746 | 0.13003 | 0.15475 | 0.40073 | 1.9458 | 185.8709 | 0.054118 | 0.049788 | 0.054118 | 0.0017152 | 0.0015171
Los Angeles (SC) | 2020 | ConstMin - Rubber Tired Loaders | 2001 | 750 | Diesel | 0.0002744 | 0.00033203 | 0.00039514 | 0.00095481 | 0.0059618 | 0.44287 | 0.00016474 | 0.00015156 | 0.00016474 | 4.0863e-06 | 3.6146e-06 | 14368.3376 | 1262.0376 | 1.4053 | 778496.8779 | 898.0816 | 616.8571 | 0.11679 | 0.14132 | 0.16818 | 0.40639 | 2.5375 | 188.4962 | 0.070118 | 0.064508 | 0.070118 | 0.0017392 | 0.0015385
Los Angeles (SC) | 2020 | ConstMin - Rubber Tired Loaders | 2001 | 9999 | Diesel | 0.00022815 | 0.00027606 | 0.00032853 | 0.00079385 | 0.0049567 | 0.36821 | 0.00013697 | 0.00012601 | 0.00013697 | 3.3974e-06 | 3.0053e-06 | 11946.1493 | 744.3245 | 0.80301 | 642165.9528 | 926.9235 | 862.75 | 0.11772 | 0.14244 | 0.16952 | 0.40961 | 2.5576 | 189.9913 | 0.070674 | 0.06502 | 0.070674 | 0.001753 | 0.0015507
Los Angeles (SC) | 2020 | ConstMin - Rubber Tired Loaders | 2002 | 50 | Diesel | 0.00013493 | 0.00016326 | 0.00019429 | 0.00046671 | 0.00032849 | 0.029974 | 4.7304e-05 | 4.352e-05 | 4.7304e-05 | 2.7308e-07 | 2.4465e-07 | 972.4785 | 1149.8515 | 1.0038 | 46683.9692 | 1145.548 | 40.6 | 0.95767 | 1.1588 | 1.379 | 3.3126 | 2.3315 | 212.7479 | 0.33575 | 0.30889 | 0.33575 | 0.0019382 | 0.0017364
Los Angeles (SC) | 2020 | ConstMin - Rubber Tired Loaders | 2002 | 100 | Diesel | 0.00097264 | 0.0011769 | 0.0014006 | 0.0040341 | 0.0073365 | 0.4633 | 0.00088368 | 0.00081298 | 0.00088368 | 4.2543e-06 | 3.7814e-06 | 15031.4117 | 9598.9645 | 10.8406 | 817689.5652 | 885.4666 | 85.1852 | 0.39414 | 0.47691 | 0.56756 | 1.6347 | 2.973 | 187.7433 | 0.35809 | 0.32944 | 0.35809 | 0.001724 | 0.0015323
Los Angeles (SC) | 2020 | ConstMin - Rubber Tired Loaders | 2002 | 175 | Diesel | 0.0011646 | 0.0014091 | 0.001677 | 0.0054376 | 0.012783 | 0.80724 | 0.00082772 | 0.0007615 | 0.00082772 | 7.4284e-06 | 6.5885e-06 | 26189.8638 | 9701.7457 | 11.4428 | 1394328.0881 | 847.8452 | 143.7193 | 0.27675 | 0.33487 | 0.39852 | 1.2922 | 3.0377 | 191.8321 | 0.1967 | 0.18096 | 0.1967 | 0.0017653 | 0.0015657
Los Angeles (SC) | 2020 | ConstMin - Rubber Tired Loaders | 2002 | 300 | Diesel | 0.00095797 | 0.0011591 | 0.0013795 | 0.0032397 | 0.020172 | 1.4119 | 0.00050906 | 0.00046834 | 0.00050906 | 1.3025e-05 | 1.1523e-05 | 45806.5157 | 12041.0833 | 13.4503 | 2474891.9033 | 895.2252 | 205.5373 | 0.12826 | 0.15519 | 0.18469 | 0.43374 | 2.7007 | 189.0271 | 0.068156 | 0.062703 | 0.068156 | 0.0017438 | 0.0015428
Los Angeles (SC) | 2020 | ConstMin - Rubber Tired Loaders | 2002 | 600 | Diesel | 0.0010778 | 0.0013042 | 0.0015521 | 0.0041701 | 0.018547 | 1.9342 | 0.00052894 | 0.00048662 | 0.00052894 | 1.7851e-05 | 1.5787e-05 | 62753.9733 | 9821.0974 | 11.2421 | 3402979.49 | 873.6019 | 346.4969 | 0.10495 | 0.12699 | 0.15113 | 0.40605 | 1.8059 | 188.3367 | 0.051503 | 0.047383 | 0.051503 | 0.0017381 | 0.0015372
Los Angeles (SC) | 2020 | ConstMin - Rubber Tired Loaders | 2002 | 9999 | Diesel | 0.0002446 | 0.00029597 | 0.00035223 | 0.00085112 | 0.0053143 | 0.39477 | 0.00014685 | 0.0001351 | 0.00014685 | 3.6425e-06 | 3.2221e-06 | 12807.9506 | 622.2857 | 0.60225 | 685754.8399 | 1033.2612 | 1101.9935 | 0.11819 | 0.14301 | 0.17019 | 0.41125 | 2.5678 | 190.7497 | 0.070956 | 0.065279 | 0.070956 | 0.00176 | 0.0015569
Los Angeles (SC) | 2020 | ConstMin - Rubber Tired Loaders | 2003 | 50 | Diesel | 7.3796e-05 | 8.9293e-05 | 0.00010627 | 0.00025526 | 0.00017966 | 0.016394 | 2.5872e-05 | 2.3802e-05 | 2.5872e-05 | 1.4936e-07 | 1.338e-07 | 531.8794 | 669.5338 | 0.80301 | 27283.5008 | 833.7849 | 40.75 | 0.89623 | 1.0844 | 1.2906 | 3.1 | 2.1819 | 199.0976 | 0.31421 | 0.28907 | 0.31421 | 0.0018139 | 0.001625
Los Angeles (SC) | 2020 | ConstMin - Rubber Tired Loaders | 2003 | 100 | Diesel | 0.001107 | 0.0013395 | 0.0015941 | 0.0045914 | 0.0083501 | 0.52731 | 0.0010325 | 0.00094992 | 0.0010325 | 4.842e-06 | 4.3038e-06 | 17108.0015 | 11610.4768 | 11.8443 | 909946.5176 | 980.2562 | 78.3729 | 0.40311 | 0.48776 | 0.58048 | 1.6719 | 3.0406 | 192.0156 | 0.37598 | 0.34591 | 0.37598 | 0.0017632 | 0.0015672
Los Angeles (SC) | 2020 | ConstMin - Rubber Tired Loaders | 2003 | 175 | Diesel | 0.00091375 | 0.0011056 | 0.0013158 | 0.0067899 | 0.011613 | 1.008 | 0.00066649 | 0.00061317 | 0.00066649 | 9.292e-06 | 8.2271e-06 | 32703.2286 | 11831.2662 | 11.8443 | 1746415.2024 | 998.8971 | 147.6102 | 0.17337 | 0.20977 | 0.24965 | 1.2883 | 2.2033 | 191.2477 | 0.12645 | 0.11634 | 0.12645 | 0.001763 | 0.0015609
Los Angeles (SC) | 2020 | ConstMin - Rubber Tired Loaders | 2003 | 300 | Diesel | 0.0011812 | 0.0014293 | 0.001701 | 0.0045095 | 0.021474 | 1.9653 | 0.00057278 | 0.00052696 | 0.00057278 | 1.8134e-05 | 1.604e-05 | 63760.6922 | 17129.3159 | 16.2609 | 3419307.5192 | 1053.4079 | 199.6173 | 0.11447 | 0.13851 | 0.16484 | 0.43699 | 2.0809 | 190.4443 | 0.055506 | 0.051065 | 0.055506 | 0.0017573 | 0.0015544
Los Angeles (SC) | 2020 | ConstMin - Rubber Tired Loaders | 2003 | 600 | Diesel | 0.00146 | 0.0017666 | 0.0021024 | 0.0057173 | 0.023869 | 2.6518 | 0.00060286 | 0.00055464 | 0.00060286 | 2.4474e-05 | 2.1644e-05 | 86035.9746 | 13249.8268 | 14.4541 | 4679668.8 | 916.6832 | 353.1872 | 0.10338 | 0.12509 | 0.14887 | 0.40482 | 1.69 | 187.7665 | 0.042687 | 0.039272 | 0.042687 | 0.0017329 | 0.0015325
Los Angeles (SC) | 2020 | ConstMin - Rubber Tired Loaders | 2003 | 9999 | Diesel | 0.00014194 | 0.00017175 | 0.0002044 | 0.00049389 | 0.0030839 | 0.22908 | 8.5215e-05 | 7.8398e-05 | 8.5215e-05 | 2.1137e-06 | 1.8697e-06 | 7432.3406 | 496.4403 | 0.4015 | 397152.2002 | 1236.4557 | 800 | 0.11842 | 0.14329 | 0.17053 | 0.41206 | 2.5729 | 191.1268 | 0.071096 | 0.065408 | 0.071096 | 0.0017635 | 0.00156
Los Angeles (SC) | 2020 | ConstMin - Rubber Tired Loaders | 2004 | 50 | Diesel | 0.00015578 | 0.00018849 | 0.00022432 | 0.00086709 | 0.00070246 | 0.069936 | 7.9413e-05 | 7.306e-05 | 7.9413e-05 | 6.4192e-07 | 5.7081e-07 | 2268.9921 | 2543.3326 | 2.2083 | 109594.5136 | 1151.7336 | 43.0909 | 0.47098 | 0.56988 | 0.67821 | 2.6216 | 2.1238 | 211.4449 | 0.2401 | 0.22089 | 0.2401 | 0.0019408 | 0.0017258
Los Angeles (SC) | 2020 | ConstMin - Rubber Tired Loaders | 2004 | 100 | Diesel | 0.00088713 | 0.0010734 | 0.0012775 | 0.0061005 | 0.0093434 | 0.75686 | 0.00083939 | 0.00077223 | 0.00083939 | 6.9709e-06 | 6.1774e-06 | 24555.3632 | 16547.3366 | 16.0601 | 1316754.3076 | 1030.3379 | 79.575 | 0.22324 | 0.27012 | 0.32146 | 1.5351 | 2.3512 | 190.456 | 0.21122 | 0.19433 | 0.21122 | 0.0017542 | 0.0015545
Los Angeles (SC) | 2020 | ConstMin - Rubber Tired Loaders | 2004 | 175 | Diesel | 0.0015676 | 0.0018968 | 0.0022573 | 0.014458 | 0.021666 | 2.1464 | 0.0011125 | 0.0010235 | 0.0011125 | 1.9797e-05 | 1.7518e-05 | 69636.9873 | 24388.7189 | 23.6887 | 3729407.1553 | 1029.5526 | 152.9153 | 0.13928 | 0.16852 | 0.20056 | 1.2846 | 1.925 | 190.7011 | 0.098846 | 0.090938 | 0.098846 | 0.0017589 | 0.0015565
Los Angeles (SC) | 2020 | ConstMin - Rubber Tired Loaders | 2004 | 300 | Diesel | 0.0015927 | 0.0019272 | 0.0022935 | 0.0064427 | 0.027281 | 2.8078 | 0.00074974 | 0.00068976 | 0.00074974 | 2.5911e-05 | 2.2917e-05 | 91094.8715 | 24100.3044 | 23.4879 | 4872999.1522 | 1026.0729 | 202.1966 | 0.1083 | 0.13104 | 0.15595 | 0.43808 | 1.855 | 190.9197 | 0.05098 | 0.046902 | 0.05098 | 0.0017619 | 0.0015583
Los Angeles (SC) | 2020 | ConstMin - Rubber Tired Loaders | 2004 | 600 | Diesel | 0.0022677 | 0.0027439 | 0.0032654 | 0.0088924 | 0.036931 | 4.1245 | 0.0010466 | 0.00096291 | 0.0010466 | 3.8065e-05 | 3.3664e-05 | 133816.4726 | 22409.4517 | 22.0826 | 7261477.2502 | 1014.7992 | 324.0364 | 0.10348 | 0.12521 | 0.149 | 0.40577 | 1.6852 | 188.2078 | 0.047759 | 0.043939 | 0.047759 | 0.001737 | 0.0015361
Los Angeles (SC) | 2020 | ConstMin - Rubber Tired Loaders | 2004 | 750 | Diesel | 0.00023956 | 0.00028986 | 0.00034496 | 0.0009394 | 0.0039014 | 0.43572 | 9.5636e-05 | 8.7985e-05 | 9.5636e-05 | 4.0213e-06 | 3.5563e-06 | 14136.546 | 1149.4036 | 1.2045 | 756690.7103 | 954.2515 | 658.3333 | 0.1049 | 0.12693 | 0.15106 | 0.41136 | 1.7084 | 190.7998 | 0.041878 | 0.038528 | 0.041878 | 0.0017609 | 0.0015573
Los Angeles (SC) | 2020 | ConstMin - Rubber Tired Loaders | 2004 | 9999 | Diesel | 7.3363e-05 | 8.8769e-05 | 0.00010564 | 0.00025527 | 0.0015939 | 0.1184 | 4.4043e-05 | 4.052e-05 | 4.4043e-05 | 1.0925e-06 | 9.6638e-07 | 3841.4103 | 256.6173 | 0.20075 | 205293.8302 | 1278.2843 | 800 | 0.11841 | 0.14328 | 0.17051 | 0.41201 | 2.5726 | 191.1032 | 0.071087 | 0.0654 | 0.071087 | 0.0017633 | 0.0015598
Los Angeles (SC) | 2020 | ConstMin - Rubber Tired Loaders | 2005 | 50 | Diesel | 5.4103e-05 | 6.5465e-05 | 7.7909e-05 | 0.00041774 | 0.00036334 | 0.03682 | 3.6711e-05 | 3.3774e-05 | 3.6711e-05 | 3.3879e-07 | 3.0052e-07 | 1194.5774 | 1526.0443 | 1.4053 | 56681.647 | 1085.9521 | 37.1429 | 0.31628 | 0.38269 | 0.45544 | 2.442 | 2.124 | 215.2409 | 0.21461 | 0.19744 | 0.21461 | 0.0019805 | 0.0017568
Los Angeles (SC) | 2020 | ConstMin - Rubber Tired Loaders | 2005 | 100 | Diesel | 0.00096582 | 0.0011686 | 0.0013908 | 0.0088085 | 0.012563 | 1.1236 | 0.00092673 | 0.00085259 | 0.00092673 | 1.0359e-05 | 9.1704e-06 | 36452.8424 | 23767.5528 | 21.2796 | 1971137.3289 | 1116.9151 | 82.934 | 0.16235 | 0.19645 | 0.23379 | 1.4807 | 2.1119 | 188.872 | 0.15578 | 0.14332 | 0.15578 | 0.0017413 | 0.0015415
Los Angeles (SC) | 2020 | ConstMin - Rubber Tired Loaders | 2005 | 175 | Diesel | 0.0016335 | 0.0019766 | 0.0023523 | 0.017228 | 0.023947 | 2.5576 | 0.001086 | 0.00099916 | 0.001086 | 2.3597e-05 | 2.0875e-05 | 82978.6785 | 29322.4438 | 27.5029 | 4427474.9808 | 1066.157 | 150.9927 | 0.12225 | 0.14793 | 0.17604 | 1.2893 | 1.7922 | 191.4095 | 0.081278 | 0.074776 | 0.081278 | 0.001766 | 0.0015623
Los Angeles (SC) | 2020 | ConstMin - Rubber Tired Loaders | 2005 | 300 | Diesel | 0.0021383 | 0.0025874 | 0.0030792 | 0.0088195 | 0.035372 | 3.8436 | 0.0010175 | 0.00093615 | 0.0010175 | 3.5472e-05 | 3.1371e-05 | 124701.3758 | 33676.4286 | 29.7112 | 6691824.9162 | 1133.4591 | 198.7095 | 0.10588 | 0.12812 | 0.15247 | 0.4367 | 1.7515 | 190.3179 | 0.050385 | 0.046354 | 0.050385 | 0.0017564 | 0.0015533
Los Angeles (SC) | 2020 | ConstMin - Rubber Tired Loaders | 2005 | 600 | Diesel | 0.0024677 | 0.0029859 | 0.0035535 | 0.0097407 | 0.038103 | 4.518 | 0.0011795 | 0.0010852 | 0.0011795 | 4.1697e-05 | 3.6875e-05 | 146582.0822 | 24057.3109 | 22.8857 | 7899341.8998 | 1051.1962 | 328.3551 | 0.10351 | 0.12525 | 0.14906 | 0.40859 | 1.5983 | 189.5148 | 0.049477 | 0.045518 | 0.049477 | 0.0017491 | 0.0015468
Los Angeles (SC) | 2020 | ConstMin - Rubber Tired Loaders | 2005 | 9999 | Diesel | 0.00020888 | 0.00025275 | 0.00030079 | 0.00072681 | 0.0045382 | 0.33712 | 0.0001254 | 0.00011537 | 0.0001254 | 3.1106e-06 | 2.7515e-06 | 10937.4145 | 650.7241 | 0.60225 | 584683.4565 | 1080.4812 | 898.512 | 0.11838 | 0.14324 | 0.17046 | 0.4119 | 2.5719 | 191.0499 | 0.071067 | 0.065382 | 0.071067 | 0.0017628 | 0.0015593
Los Angeles (SC) | 2020 | ConstMin - Rubber Tired Loaders | 2006 | 50 | Diesel | 2.6209e-05 | 3.1712e-05 | 3.774e-05 | 0.00025815 | 0.0002339 | 0.023901 | 2.2033e-05 | 2.027e-05 | 2.2033e-05 | 2.2019e-07 | 1.9508e-07 | 775.4517 | 804.1123 | 0.60225 | 37257.2026 | 1335.1713 | 46.3333 | 0.23309 | 0.28204 | 0.33565 | 2.2958 | 2.0802 | 212.5678 | 0.19595 | 0.18027 | 0.19595 | 0.0019583 | 0.001735
Los Angeles (SC) | 2020 | ConstMin - Rubber Tired Loaders | 2006 | 100 | Diesel | 0.00076301 | 0.00092324 | 0.0010987 | 0.0083824 | 0.011513 | 1.0861 | 0.0006643 | 0.00061116 | 0.0006643 | 1.0019e-05 | 8.8647e-06 | 35237.7201 | 22340.2591 | 20.0751 | 1898922.0245 | 1112.8324 | 85 | 0.13314 | 0.1611 | 0.19172 | 1.4627 | 2.0089 | 189.5194 | 0.11592 | 0.10664 | 0.11592 | 0.0017482 | 0.0015468
Los Angeles (SC) | 2020 | ConstMin - Rubber Tired Loaders | 2006 | 175 | Diesel | 0.0013866 | 0.0016778 | 0.0019967 | 0.014624 | 0.020327 | 2.171 | 0.0009756 | 0.00089755 | 0.0009756 | 2.003e-05 | 1.7719e-05 | 70435.34 | 24976.9682 | 22.2834 | 3780522.9006 | 1120.8779 | 151.3604 | 0.12153 | 0.14705 | 0.17501 | 1.2817 | 1.7816 | 190.2794 | 0.085508 | 0.078667 | 0.085508 | 0.0017556 | 0.001553
Los Angeles (SC) | 2020 | ConstMin - Rubber Tired Loaders | 2006 | 300 | Diesel | 0.0022769 | 0.0027551 | 0.0032788 | 0.0093911 | 0.037664 | 4.0927 | 0.0010612 | 0.00097634 | 0.0010612 | 3.7771e-05 | 3.3404e-05 | 132783.4592 | 34849.5682 | 29.9119 | 7113054.1386 | 1165.0718 | 204.1074 | 0.10607 | 0.12834 | 0.15274 | 0.43747 | 1.7545 | 190.6518 | 0.049436 | 0.045481 | 0.049436 | 0.0017595 | 0.0015561
Los Angeles (SC) | 2020 | ConstMin - Rubber Tired Loaders | 2006 | 600 | Diesel | 0.0043828 | 0.0053031 | 0.0063112 | 0.017324 | 0.04085 | 8.0354 | 0.0020466 | 0.0018829 | 0.0020466 | 7.416e-05 | 6.5584e-05 | 260699.6433 | 38888.4914 | 34.9307 | 14050018.6442 | 1113.3031 | 361.2899 | 0.10336 | 0.12507 | 0.14884 | 0.40856 | 0.96339 | 189.5032 | 0.048266 | 0.044405 | 0.048266 | 0.001749 | 0.0015467
Los Angeles (SC) | 2020 | ConstMin - Rubber Tired Loaders | 2006 | 9999 | Diesel | 0.00048393 | 0.00058555 | 0.00069685 | 0.0018046 | 0.0087623 | 0.83702 | 0.00025125 | 0.00023115 | 0.00025125 | 7.7241e-06 | 6.8316e-06 | 27156.0752 | 1510.5936 | 1.2045 | 1448479.1019 | 1254.1167 | 958.8808 | 0.1107 | 0.13395 | 0.15941 | 0.41281 | 2.0044 | 191.4731 | 0.057474 | 0.052876 | 0.057474 | 0.0017669 | 0.0015628
Los Angeles (SC) | 2020 | ConstMin - Rubber Tired Loaders | 2007 | 50 | Diesel | 3.2586e-05 | 3.9429e-05 | 4.6924e-05 | 0.00032096 | 0.00029081 | 0.029717 | 2.7394e-05 | 2.5203e-05 | 2.7394e-05 | 2.7377e-07 | 2.4255e-07 | 964.1467 | 1279.2797 | 1.0038 | 48100.9177 | 1274.4919 | 37.6 | 0.22447 | 0.27161 | 0.32324 | 2.211 | 2.0033 | 204.7118 | 0.18871 | 0.17361 | 0.18871 | 0.0018859 | 0.0016708
Los Angeles (SC) | 2020 | ConstMin - Rubber Tired Loaders | 2007 | 100 | Diesel | 0.00066405 | 0.0008035 | 0.00095623 | 0.0072952 | 0.010019 | 0.94524 | 0.00063216 | 0.00058159 | 0.00063216 | 8.7193e-06 | 7.7149e-06 | 30667.3127 | 19448.9481 | 16.8631 | 1666589.6242 | 1153.3427 | 85.6905 | 0.13202 | 0.15975 | 0.19012 | 1.4504 | 1.9921 | 187.9317 | 0.12569 | 0.11563 | 0.12569 | 0.0017336 | 0.0015339
Los Angeles (SC) | 2020 | ConstMin - Rubber Tired Loaders | 2007 | 175 | Diesel | 0.00059352 | 0.00071816 | 0.00085467 | 0.00733 | 0.0055367 | 1.0882 | 0.00041679 | 0.00038345 | 0.00041679 | 1.0043e-05 | 8.8815e-06 | 35304.6388 | 12301.5073 | 10.8406 | 1887142.3356 | 1134.7655 | 153.4074 | 0.10421 | 0.1261 | 0.15007 | 1.287 | 0.97215 | 191.0646 | 0.073182 | 0.067327 | 0.073182 | 0.0017634 | 0.0015594
Los Angeles (SC) | 2020 | ConstMin - Rubber Tired Loaders | 2007 | 300 | Diesel | 0.0013643 | 0.0016508 | 0.0019646 | 0.0057395 | 0.012662 | 2.5013 | 0.00065823 | 0.00060557 | 0.00065823 | 2.3085e-05 | 2.0415e-05 | 81152.4722 | 20434.2152 | 16.8631 | 4326945.0631 | 1211.7701 | 211.75 | 0.10448 | 0.12641 | 0.15044 | 0.43952 | 0.96964 | 191.5461 | 0.050406 | 0.046373 | 0.050406 | 0.0017678 | 0.0015634
Los Angeles (SC) | 2020 | ConstMin - Rubber Tired Loaders | 2007 | 600 | Diesel | 0.0025636 | 0.003102 | 0.0036916 | 0.010133 | 0.023895 | 4.7002 | 0.0012006 | 0.0011046 | 0.0012006 | 4.3379e-05 | 3.8362e-05 | 152492.1016 | 24551.5119 | 21.2796 | 8238491.9364 | 1153.7559 | 335.5595 | 0.10311 | 0.12476 | 0.14848 | 0.40756 | 0.96104 | 189.0396 | 0.048289 | 0.044426 | 0.048289 | 0.0017447 | 0.0015429
Los Angeles (SC) | 2020 | ConstMin - Rubber Tired Loaders | 2007 | 9999 | Diesel | 0.00019142 | 0.00023162 | 0.00027565 | 0.00074473 | 0.0032673 | 0.34543 | 9.5439e-05 | 8.7804e-05 | 9.5439e-05 | 3.1879e-06 | 2.8193e-06 | 11207.0826 | 748.5791 | 0.60225 | 598863.241 | 1242.9623 | 800 | 0.10591 | 0.12816 | 0.15252 | 0.41206 | 1.8078 | 191.1252 | 0.052806 | 0.048582 | 0.052806 | 0.0017639 | 0.0015599
Los Angeles (SC) | 2020 | ConstMin - Rubber Tired Loaders | 2008 | 50 | Diesel | 2.5425e-05 | 3.0764e-05 | 3.6612e-05 | 0.00036725 | 0.0003463 | 0.035739 | 1.4807e-05 | 1.3622e-05 | 1.4807e-05 | 3.2966e-07 | 2.917e-07 | 1159.5127 | 1297.4176 | 1.2045 | 57086.3742 | 1077.1349 | 44 | 0.14757 | 0.17856 | 0.21251 | 2.1316 | 2.0101 | 207.4417 | 0.085943 | 0.079068 | 0.085943 | 0.0019135 | 0.0016931
Los Angeles (SC) | 2020 | ConstMin - Rubber Tired Loaders | 2008 | 100 | Diesel | 0.00040683 | 0.00049226 | 0.00058583 | 0.0056814 | 0.0044807 | 0.74588 | 0.00031327 | 0.00028821 | 0.00031327 | 6.8838e-06 | 6.0878e-06 | 24199.26 | 14683.1665 | 14.4541 | 1299868.0995 | 1015.8481 | 88.5278 | 0.1037 | 0.12548 | 0.14933 | 1.4483 | 1.1422 | 190.1323 | 0.079857 | 0.073468 | 0.079857 | 0.0017548 | 0.0015518
Los Angeles (SC) | 2020 | ConstMin - Rubber Tired Loaders | 2008 | 175 | Diesel | 0.00093388 | 0.00113 | 0.0013448 | 0.011533 | 0.0087118 | 1.7122 | 0.00062194 | 0.00057218 | 0.00062194 | 1.5802e-05 | 1.3975e-05 | 55550.3429 | 20500.4968 | 19.4729 | 2989268.3136 | 1052.7717 | 145.8144 | 0.10352 | 0.12526 | 0.14907 | 1.2784 | 0.96567 | 189.7907 | 0.06894 | 0.063425 | 0.06894 | 0.0017516 | 0.001549
Los Angeles (SC) | 2020 | ConstMin - Rubber Tired Loaders | 2008 | 300 | Diesel | 0.0012864 | 0.0015566 | 0.0018524 | 0.0054119 | 0.011779 | 2.3585 | 0.00060909 | 0.00056036 | 0.00060909 | 2.1767e-05 | 1.925e-05 | 76520.0139 | 19732.4363 | 16.4616 | 4093036.6973 | 1198.6942 | 207.4268 | 0.10414 | 0.12601 | 0.14996 | 0.43812 | 0.95357 | 190.9336 | 0.049309 | 0.045364 | 0.049309 | 0.0017622 | 0.0015584
Los Angeles (SC) | 2020 | ConstMin - Rubber Tired Loaders | 2008 | 600 | Diesel | 0.00192 | 0.0023232 | 0.0027649 | 0.0075895 | 0.017896 | 3.5202 | 0.00090135 | 0.00082924 | 0.00090135 | 3.2489e-05 | 2.8732e-05 | 114209.9137 | 18501.3003 | 15.6586 | 6085893.2122 | 1181.5421 | 328.9441 | 0.10454 | 0.12649 | 0.15053 | 0.41321 | 0.97436 | 191.6605 | 0.049074 | 0.045148 | 0.049074 | 0.0017689 | 0.0015643
Los Angeles (SC) | 2020 | ConstMin - Rubber Tired Loaders | 2008 | 9999 | Diesel | 8.2091e-05 | 9.933e-05 | 0.00011821 | 0.00032191 | 0.0013369 | 0.14931 | 4.0602e-05 | 3.7354e-05 | 4.0602e-05 | 1.378e-06 | 1.2187e-06 | 4844.2785 | 287.5188 | 0.20075 | 258766.9613 | 1432.2139 | 900 | 0.10512 | 0.12719 | 0.15137 | 0.41221 | 1.7119 | 191.1936 | 0.051991 | 0.047832 | 0.051991 | 0.0017645 | 0.0015605
Los Angeles (SC) | 2020 | ConstMin - Rubber Tired Loaders | 2009 | 50 | Diesel | 1.8865e-05 | 2.2827e-05 | 2.7166e-05 | 0.0002725 | 0.00025696 | 0.026519 | 1.0987e-05 | 1.0108e-05 | 1.0987e-05 | 2.4461e-07 | 2.1644e-07 | 860.3704 | 927.7185 | 1.0038 | 39335.2652 | 924.2464 | 42.4 | 0.15892 | 0.19229 | 0.22884 | 2.2955 | 2.1646 | 223.3862 | 0.092549 | 0.085145 | 0.092549 | 0.0020605 | 0.0018232
Los Angeles (SC) | 2020 | ConstMin - Rubber Tired Loaders | 2009 | 100 | Diesel | 0.00014836 | 0.00017952 | 0.00021364 | 0.0020719 | 0.001634 | 0.27201 | 0.00012485 | 0.00011487 | 0.00012485 | 2.5104e-06 | 2.2201e-06 | 8825.0131 | 5684.5432 | 6.2233 | 491071.1804 | 913.4303 | 86.3871 | 0.10011 | 0.12113 | 0.14415 | 1.398 | 1.1026 | 183.5371 | 0.084245 | 0.077506 | 0.084245 | 0.0016939 | 0.001498
Los Angeles (SC) | 2020 | ConstMin - Rubber Tired Loaders | 2009 | 175 | Diesel | 0.00041211 | 0.00049865 | 0.00059343 | 0.0050895 | 0.0038444 | 0.75556 | 0.00028717 | 0.0002642 | 0.00028717 | 6.9732e-06 | 6.1668e-06 | 24513.3126 | 8512.7075 | 7.227 | 1302917.1776 | 1177.8955 | 153.0556 | 0.1048 | 0.12681 | 0.15092 | 1.2943 | 0.97767 | 192.149 | 0.073031 | 0.067189 | 0.073031 | 0.0017734 | 0.0015683
Los Angeles (SC) | 2020 | ConstMin - Rubber Tired Loaders | 2009 | 300 | Diesel | 0.00053985 | 0.00065321 | 0.00077738 | 0.0022711 | 0.0050317 | 0.98976 | 0.00026554 | 0.0002443 | 0.00026554 | 9.1346e-06 | 8.0783e-06 | 32111.7387 | 8255.1945 | 6.8255 | 1701298.4722 | 1209.4557 | 206.0882 | 0.10514 | 0.12722 | 0.1514 | 0.44233 | 0.97999 | 192.7686 | 0.051718 | 0.047581 | 0.051718 | 0.0017791 | 0.0015734
Los Angeles (SC) | 2020 | ConstMin - Rubber Tired Loaders | 2009 | 600 | Diesel | 0.00039742 | 0.00048088 | 0.00057229 | 0.0015709 | 0.0037043 | 0.72864 | 0.00016664 | 0.00015331 | 0.00016664 | 6.7247e-06 | 5.9471e-06 | 23639.9245 | 4195.6703 | 3.4128 | 1264377.5735 | 1229.4022 | 301.3529 | 0.10415 | 0.12602 | 0.14998 | 0.41168 | 0.97076 | 190.9512 | 0.04367 | 0.040176 | 0.04367 | 0.0017623 | 0.0015585
Los Angeles (SC) | 2020 | ConstMin - Rubber Tired Loaders | 2010 | 50 | Diesel | 2.1961e-05 | 2.6573e-05 | 3.1624e-05 | 0.00031721 | 0.00029912 | 0.03087 | 1.279e-05 | 1.1766e-05 | 1.279e-05 | 2.8475e-07 | 2.5196e-07 | 1001.549 | 1086.033 | 1.4053 | 47940.6006 | 772.8346 | 44.1429 | 0.15179 | 0.18366 | 0.21857 | 2.1925 | 2.0674 | 213.3643 | 0.088397 | 0.081325 | 0.088397 | 0.0019681 | 0.0017415
Los Angeles (SC) | 2020 | ConstMin - Rubber Tired Loaders | 2010 | 100 | Diesel | 0.00015521 | 0.0001878 | 0.0002235 | 0.0021675 | 0.0017094 | 0.28456 | 0.00013061 | 0.00012016 | 0.00013061 | 2.6262e-06 | 2.3225e-06 | 9232.1068 | 5707.8313 | 6.424 | 490873.4913 | 888.5108 | 86 | 0.10477 | 0.12677 | 0.15086 | 1.4631 | 1.1539 | 192.0809 | 0.088167 | 0.081114 | 0.088167 | 0.0017727 | 0.0015677
Los Angeles (SC) | 2020 | ConstMin - Rubber Tired Loaders | 2010 | 175 | Diesel | 0.00044188 | 0.00053467 | 0.0006363 | 0.0054572 | 0.0041221 | 0.81014 | 0.00031913 | 0.0002936 | 0.00031913 | 7.4769e-06 | 6.6123e-06 | 26284.1504 | 9492.6004 | 10.8406 | 1414397.4599 | 875.6549 | 149 | 0.10352 | 0.12526 | 0.14907 | 1.2784 | 0.96567 | 189.791 | 0.074763 | 0.068782 | 0.074763 | 0.0017516 | 0.001549
Los Angeles (SC) | 2020 | ConstMin - Rubber Tired Loaders | 2010 | 300 | Diesel | 0.00049462 | 0.0005985 | 0.00071226 | 0.0020809 | 0.0046102 | 0.90685 | 0.0002433 | 0.00022384 | 0.0002433 | 8.3695e-06 | 7.4016e-06 | 29421.8104 | 7620.8169 | 7.0263 | 1574896.2441 | 1084.6136 | 206.6571 | 0.10407 | 0.12592 | 0.14986 | 0.4378 | 0.96997 | 190.7965 | 0.051189 | 0.047094 | 0.051189 | 0.0017609 | 0.0015573
Los Angeles (SC) | 2020 | ConstMin - Rubber Tired Loaders | 2010 | 600 | Diesel | 0.00067061 | 0.00081143 | 0.00096567 | 0.0026508 | 0.0062505 | 1.2295 | 0.00031781 | 0.00029239 | 0.00031781 | 1.1347e-05 | 1.0035e-05 | 39889.7189 | 7145.2016 | 7.6286 | 2184175.3101 | 936.6394 | 305.6842 | 0.10173 | 0.1231 | 0.1465 | 0.40213 | 0.94823 | 186.5205 | 0.048214 | 0.044357 | 0.048214 | 0.0017214 | 0.0015224
Los Angeles (SC) | 2020 | ConstMin - Rubber Tired Loaders | 2011 | 50 | Diesel | 4.0873e-06 | 4.9456e-06 | 5.8857e-06 | 6.0016e-05 | 5.7748e-05 | 0.006028 | 2.5884e-06 | 2.3813e-06 | 2.5884e-06 | 5.5609e-08 | 4.9199e-08 | 195.5706 | 199.9644 | 0.20075 | 9398.3283 | 996.0802 | 47 | 0.1441 | 0.17436 | 0.20751 | 2.1159 | 2.036 | 212.5231 | 0.091256 | 0.083956 | 0.091256 | 0.0019606 | 0.0017346
Los Angeles (SC) | 2020 | ConstMin - Rubber Tired Loaders | 2011 | 100 | Diesel | 0.0001593 | 0.00019276 | 0.0002294 | 0.0022916 | 0.0018182 | 0.30502 | 0.00014624 | 0.00013454 | 0.00014624 | 2.8153e-06 | 2.4896e-06 | 9896.1388 | 6073.0519 | 6.8255 | 529069.9907 | 889.7533 | 87.1176 | 0.099769 | 0.12072 | 0.14367 | 1.4352 | 1.1387 | 191.0318 | 0.091588 | 0.084261 | 0.091588 | 0.0017632 | 0.0015592
Los Angeles (SC) | 2020 | ConstMin - Rubber Tired Loaders | 2011 | 175 | Diesel | 0.00025895 | 0.00031333 | 0.00037289 | 0.0032943 | 0.0025034 | 0.49582 | 0.00020257 | 0.00018637 | 0.00020257 | 4.5763e-06 | 4.0468e-06 | 16086.3523 | 5768.0669 | 7.8293 | 860920.9657 | 736.7281 | 149.2564 | 0.099664 | 0.12059 | 0.14352 | 1.2679 | 0.96351 | 190.8303 | 0.077966 | 0.071729 | 0.077966 | 0.0017613 | 0.0015575
Los Angeles (SC) | 2020 | ConstMin - Rubber Tired Loaders | 2011 | 300 | Diesel | 0.00035743 | 0.00043249 | 0.0005147 | 0.0020511 | 0.0026456 | 0.94574 | 2.1738e-05 | 1.9999e-05 | 2.1738e-05 | 8.7332e-06 | 7.719e-06 | 30683.6258 | 6087.607 | 8.2308 | 1622418.9222 | 739.6126 | 266.5118 | 0.072998 | 0.088328 | 0.10512 | 0.4189 | 0.54032 | 193.1509 | 0.0044397 | 0.0040845 | 0.0044397 | 0.0017836 | 0.0015765
Los Angeles (SC) | 2020 | ConstMin - Rubber Tired Loaders | 2011 | 750 | Diesel | 2.8791e-05 | 3.4837e-05 | 4.1459e-05 | 0.00016246 | 0.0002131 | 0.07618 | 1.751e-06 | 1.6109e-06 | 1.751e-06 | 7.0346e-07 | 6.2177e-07 | 2471.5701 | 191.4553 | 0.20075 | 132104.1613 | 953.6938 | 690 | 0.072214 | 0.087379 | 0.10399 | 0.40748 | 0.53452 | 191.0775 | 0.004392 | 0.0040406 | 0.004392 | 0.0017644 | 0.0015595
Los Angeles (SC) | 2020 | ConstMin - Rubber Tired Loaders | 2012 | 50 | Diesel | 2.2648e-06 | 2.7405e-06 | 3.2614e-06 | 3.4095e-05 | 3.3783e-05 | 0.003583 | 1.4801e-06 | 1.3617e-06 | 1.4801e-06 | 3.3059e-08 | 2.9244e-08 | 116.2463 | 118.9038 | 0.20075 | 5588.4796 | 592.294 | 47 | 0.13429 | 0.16249 | 0.19337 | 2.0216 | 2.0031 | 212.441 | 0.087756 | 0.080735 | 0.087756 | 0.0019601 | 0.0017339
Los Angeles (SC) | 2020 | ConstMin - Rubber Tired Loaders | 2012 | 100 | Diesel | 0.00012056 | 0.00014588 | 0.0001736 | 0.0019751 | 0.0013864 | 0.26803 | 4.9584e-05 | 4.5617e-05 | 4.9584e-05 | 2.4744e-06 | 2.1876e-06 | 8695.8395 | 5338.3561 | 7.4278 | 460252.8674 | 718.6996 | 86.2162 | 0.086794 | 0.10502 | 0.12498 | 1.422 | 0.99807 | 192.9603 | 0.035697 | 0.032841 | 0.035697 | 0.0017814 | 0.0015749
Los Angeles (SC) | 2020 | ConstMin - Rubber Tired Loaders | 2012 | 175 | Diesel | 0.00041562 | 0.0005029 | 0.00059849 | 0.0062999 | 0.0044584 | 0.96661 | 2.3695e-05 | 2.1799e-05 | 2.3695e-05 | 8.9243e-06 | 7.8893e-06 | 31360.4433 | 11360.5772 | 13.4503 | 1688995.6644 | 844.6313 | 148.6716 | 0.081537 | 0.098659 | 0.11741 | 1.2359 | 0.87465 | 189.6299 | 0.0046484 | 0.0042766 | 0.0046484 | 0.0017508 | 0.0015477
Los Angeles (SC) | 2020 | ConstMin - Rubber Tired Loaders | 2012 | 300 | Diesel | 0.00019734 | 0.00023878 | 0.00028417 | 0.0012357 | 0.0015406 | 0.55657 | 1.2478e-05 | 1.1479e-05 | 1.2478e-05 | 5.1399e-06 | 4.5427e-06 | 18057.3969 | 4758.3921 | 4.4165 | 973307.4781 | 1077.4053 | 204.5455 | 0.067182 | 0.08129 | 0.096742 | 0.42068 | 0.52447 | 189.4777 | 0.0042479 | 0.003908 | 0.0042479 | 0.0017498 | 0.0015465
Los Angeles (SC) | 2020 | ConstMin - Rubber Tired Loaders | 2012 | 600 | Diesel | 0.00037195 | 0.00045006 | 0.00053561 | 0.0022032 | 0.0029037 | 1.049 | 2.3518e-05 | 2.1637e-05 | 2.3518e-05 | 9.6877e-06 | 8.5621e-06 | 34034.6965 | 5412.9229 | 6.424 | 1796582.9564 | 842.6038 | 331.9062 | 0.0686 | 0.083006 | 0.098784 | 0.40635 | 0.53554 | 193.4762 | 0.0043375 | 0.0039905 | 0.0043375 | 0.0017867 | 0.0015791
Los Angeles (SC) | 2020 | ConstMin - Rubber Tired Loaders | 2012 | 750 | Diesel | 9.1558e-05 | 0.00011078 | 0.00013184 | 0.00054234 | 0.00071476 | 0.25823 | 5.7891e-06 | 5.326e-06 | 5.7891e-06 | 2.3847e-06 | 2.1076e-06 | 8377.8405 | 662.5921 | 0.60225 | 441286.3431 | 1100.1871 | 666 | 0.068748 | 0.083185 | 0.098997 | 0.40723 | 0.53669 | 193.8941 | 0.0043469 | 0.0039991 | 0.0043469 | 0.0017906 | 0.0015825
Los Angeles (SC) | 2020 | ConstMin - Rubber Tired Loaders | 2013 | 50 | Diesel | 9.3381e-06 | 1.1299e-05 | 1.3447e-05 | 0.00014478 | 8.9452e-05 | 0.015989 | 4.9395e-07 | 4.5443e-07 | 4.9395e-07 | 1.4755e-07 | 1.305e-07 | 518.7452 | 584.2186 | 1.0038 | 23836.1185 | 582.0321 | 40.8 | 0.12981 | 0.15707 | 0.18693 | 2.0127 | 1.2435 | 222.2653 | 0.0068665 | 0.0063172 | 0.0068665 | 0.0020511 | 0.0018141
Los Angeles (SC) | 2020 | ConstMin - Rubber Tired Loaders | 2013 | 100 | Diesel | 0.00021692 | 0.00026247 | 0.00031237 | 0.0037379 | 0.0026475 | 0.51779 | 9.2269e-05 | 8.4888e-05 | 9.2269e-05 | 4.7807e-06 | 4.2261e-06 | 16799.1781 | 10460.1775 | 13.2496 | 918118.3028 | 789.4719 | 87.7727 | 0.078287 | 0.094727 | 0.11273 | 1.349 | 0.95547 | 186.8712 | 0.0333 | 0.030636 | 0.0333 | 0.0017254 | 0.0015252
Los Angeles (SC) | 2020 | ConstMin - Rubber Tired Loaders | 2013 | 175 | Diesel | 0.00048321 | 0.00058469 | 0.00069582 | 0.0076944 | 0.0054972 | 1.2051 | 2.8587e-05 | 2.63e-05 | 2.8587e-05 | 1.1127e-05 | 9.8356e-06 | 39097.1013 | 13823.297 | 15.4579 | 2104911.1398 | 894.2573 | 152.2727 | 0.076066 | 0.09204 | 0.10953 | 1.2112 | 0.86536 | 189.6985 | 0.0045002 | 0.0041401 | 0.0045002 | 0.0017516 | 0.0015483
Los Angeles (SC) | 2020 | ConstMin - Rubber Tired Loaders | 2013 | 300 | Diesel | 0.00033252 | 0.00040235 | 0.00047883 | 0.002191 | 0.0027571 | 1.0073 | 2.1985e-05 | 2.0226e-05 | 2.1985e-05 | 9.3029e-06 | 8.2214e-06 | 32680.3627 | 8647.9578 | 8.0301 | 1751427.6556 | 1076.949 | 202.525 | 0.062909 | 0.076119 | 0.090588 | 0.41451 | 0.52162 | 190.567 | 0.0041593 | 0.0038266 | 0.0041593 | 0.00176 | 0.0015554
Los Angeles (SC) | 2020 | ConstMin - Rubber Tired Loaders | 2013 | 600 | Diesel | 0.00064728 | 0.00078321 | 0.00093209 | 0.0040519 | 0.005367 | 1.9608 | 4.2796e-05 | 3.9372e-05 | 4.2796e-05 | 1.8109e-05 | 1.6004e-05 | 63615.6446 | 10781.5089 | 11.8443 | 3432722.7827 | 910.2676 | 318.3898 | 0.06248 | 0.075601 | 0.089971 | 0.39112 | 0.51806 | 189.2685 | 0.004131 | 0.0038005 | 0.004131 | 0.001748 | 0.0015448
Los Angeles (SC) | 2020 | ConstMin - Rubber Tired Loaders | 2013 | 750 | Diesel | 9.6966e-05 | 0.00011733 | 0.00013963 | 0.000607 | 0.000804 | 0.29373 | 6.411e-06 | 5.8981e-06 | 6.411e-06 | 2.7128e-06 | 2.3974e-06 | 9529.8966 | 773.8825 | 0.80301 | 506312.6264 | 963.7327 | 654.25 | 0.063458 | 0.076784 | 0.091379 | 0.39724 | 0.52617 | 192.2306 | 0.0041956 | 0.00386 | 0.0041956 | 0.0017754 | 0.001569
Los Angeles (SC) | 2020 | ConstMin - Rubber Tired Loaders | 2013 | 9999 | Diesel | 1.6615e-05 | 2.0105e-05 | 2.3926e-05 | 0.00010401 | 0.00023876 | 0.050332 | 6.7822e-06 | 6.2396e-06 | 6.7822e-06 | 4.6485e-07 | 4.1081e-07 | 1632.9773 | 102.5573 | 0.20075 | 87173.7435 | 510.8676 | 850 | 0.063155 | 0.076418 | 0.090944 | 0.39535 | 0.90752 | 191.3143 | 0.025779 | 0.023717 | 0.025779 | 0.0017669 | 0.0015615
Los Angeles (SC) | 2020 | ConstMin - Rubber Tired Loaders | 2014 | 50 | Diesel | 1.3386e-05 | 1.6197e-05 | 1.9275e-05 | 0.00021499 | 0.0001378 | 0.025075 | 7.2995e-07 | 6.7155e-07 | 7.2995e-07 | 2.3143e-07 | 2.0466e-07 | 813.5244 | 901.2954 | 1.2045 | 38305.0565 | 748.2685 | 42.5 | 0.11579 | 0.1401 | 0.16674 | 1.8597 | 1.192 | 216.904 | 0.0063142 | 0.0058091 | 0.0063142 | 0.0020019 | 0.0017703
Los Angeles (SC) | 2020 | ConstMin - Rubber Tired Loaders | 2014 | 100 | Diesel | 0.00017252 | 0.00020875 | 0.00024843 | 0.0031505 | 0.0022534 | 0.44614 | 1.3473e-05 | 1.2395e-05 | 1.3473e-05 | 4.1196e-06 | 3.6413e-06 | 14474.3623 | 9216.0538 | 10.4391 | 784073.5043 | 882.8425 | 85.0769 | 0.072907 | 0.088218 | 0.10499 | 1.3314 | 0.95227 | 188.5366 | 0.0056937 | 0.0052382 | 0.0056937 | 0.0017409 | 0.0015388
Los Angeles (SC) | 2020 | ConstMin - Rubber Tired Loaders | 2014 | 175 | Diesel | 0.00039348 | 0.00047611 | 0.00056661 | 0.0066305 | 0.0047859 | 1.0614 | 2.4304e-05 | 2.236e-05 | 2.4304e-05 | 9.8018e-06 | 8.6634e-06 | 34437.3932 | 12288.2957 | 13.0488 | 1837005.6851 | 941.7158 | 149.4923 | 0.070974 | 0.085878 | 0.1022 | 1.196 | 0.86325 | 191.4577 | 0.0043838 | 0.0040331 | 0.0043838 | 0.001768 | 0.0015627
Los Angeles (SC) | 2020 | ConstMin - Rubber Tired Loaders | 2014 | 300 | Diesel | 0.00027429 | 0.00033189 | 0.00039498 | 0.0028913 | 0.00073528 | 1.3587 | 2.8813e-05 | 2.6508e-05 | 2.8813e-05 | 1.2553e-05 | 1.1089e-05 | 44080.365 | 11571.7379 | 10.2383 | 2355642.7915 | 1130.2382 | 203.5686 | 0.038582 | 0.046684 | 0.055558 | 0.40669 | 0.10343 | 191.1124 | 0.0040529 | 0.0037286 | 0.0040529 | 0.0017658 | 0.0015598
Los Angeles (SC) | 2020 | ConstMin - Rubber Tired Loaders | 2014 | 600 | Diesel | 0.00041935 | 0.00050741 | 0.00060386 | 0.0042192 | 0.0011241 | 2.0772 | 4.405e-05 | 4.0526e-05 | 4.405e-05 | 1.9192e-05 | 1.6954e-05 | 67392.4575 | 11392.1505 | 11.2421 | 3625958.77 | 1013.3495 | 318.2857 | 0.038321 | 0.046369 | 0.055183 | 0.38556 | 0.10273 | 189.8198 | 0.0040254 | 0.0037034 | 0.0040254 | 0.0017538 | 0.0015493
Los Angeles (SC) | 2020 | ConstMin - Rubber Tired Loaders | 2014 | 750 | Diesel | 4.1435e-05 | 5.0137e-05 | 5.9667e-05 | 0.0004169 | 0.00011107 | 0.20525 | 4.3526e-06 | 4.0044e-06 | 4.3526e-06 | 1.8963e-06 | 1.6752e-06 | 6658.9505 | 541.8969 | 0.80301 | 349117.0716 | 674.836 | 644.25 | 0.039327 | 0.047585 | 0.05663 | 0.39568 | 0.10542 | 194.7995 | 0.004131 | 0.0038006 | 0.004131 | 0.0017998 | 0.0015899
Los Angeles (SC) | 2020 | ConstMin - Rubber Tired Loaders | 2015 | 50 | Diesel | 1.1789e-05 | 1.4264e-05 | 1.6976e-05 | 0.00019765 | 0.00013202 | 0.024484 | 6.6726e-07 | 6.1388e-07 | 6.6726e-07 | 2.2601e-07 | 1.9984e-07 | 794.3632 | 866.3633 | 1.606 | 38011.6877 | 539.4505 | 43.875 | 0.10276 | 0.12434 | 0.14798 | 1.7229 | 1.1508 | 213.4298 | 0.0058165 | 0.0053512 | 0.0058165 | 0.0019702 | 0.001742
Los Angeles (SC) | 2020 | ConstMin - Rubber Tired Loaders | 2015 | 100 | Diesel | 0.00021533 | 0.00026055 | 0.00031008 | 0.0055224 | 0.0022098 | 0.80055 | 2.2743e-05 | 2.0923e-05 | 2.2743e-05 | 7.395e-06 | 6.534e-06 | 25973.0309 | 15556.2475 | 18.4691 | 1410207.6506 | 842.284 | 90.6522 | 0.050595 | 0.06122 | 0.072857 | 1.2976 | 0.51923 | 188.1017 | 0.0053438 | 0.0049163 | 0.0053438 | 0.0017376 | 0.0015353
Los Angeles (SC) | 2020 | ConstMin - Rubber Tired Loaders | 2015 | 175 | Diesel | 0.00038118 | 0.00046123 | 0.0005489 | 0.012583 | 0.0011011 | 2.062 | 4.5438e-05 | 4.1803e-05 | 4.5438e-05 | 1.9052e-05 | 1.6829e-05 | 66898.2088 | 23940.6463 | 29.3097 | 3593228.6513 | 816.8166 | 150.089 | 0.03515 | 0.042532 | 0.050617 | 1.1603 | 0.10154 | 190.144 | 0.0041901 | 0.0038549 | 0.0041901 | 0.0017569 | 0.0015519
Los Angeles (SC) | 2020 | ConstMin - Rubber Tired Loaders | 2015 | 300 | Diesel | 0.00040807 | 0.00049377 | 0.00058762 | 0.0045891 | 0.0011788 | 2.2074 | 4.5387e-05 | 4.1756e-05 | 4.5387e-05 | 2.0397e-05 | 1.8017e-05 | 71617.7669 | 18755.6784 | 17.2646 | 3868685.7957 | 1086.3653 | 206.2674 | 0.034951 | 0.042291 | 0.050329 | 0.39305 | 0.10096 | 189.0647 | 0.0038874 | 0.0035764 | 0.0038874 | 0.0017469 | 0.0015431
Los Angeles (SC) | 2020 | ConstMin - Rubber Tired Loaders | 2015 | 600 | Diesel | 0.00073816 | 0.00089317 | 0.0010629 | 0.0079638 | 0.0021322 | 3.993 | 8.2101e-05 | 7.5533e-05 | 8.2101e-05 | 3.6895e-05 | 3.259e-05 | 129549.1002 | 21870.9137 | 22.4841 | 6871372.4241 | 972.7259 | 314.1786 | 0.035595 | 0.04307 | 0.051257 | 0.38403 | 0.10282 | 192.5502 | 0.0039591 | 0.0036423 | 0.0039591 | 0.0017792 | 0.0015716
Los Angeles (SC) | 2020 | ConstMin - Rubber Tired Loaders | 2015 | 750 | Diesel | 9.0307e-05 | 0.00010927 | 0.00013004 | 0.0009743 | 0.00026086 | 0.48851 | 1.0044e-05 | 9.2408e-06 | 1.0044e-05 | 4.5138e-06 | 3.9871e-06 | 15849.136 | 1206.0565 | 1.2045 | 847053.6589 | 1001.2855 | 702.3333 | 0.035326 | 0.042745 | 0.05087 | 0.38113 | 0.10204 | 191.0943 | 0.0039291 | 0.0036148 | 0.0039291 | 0.0017657 | 0.0015597
Los Angeles (SC) | 2020 | ConstMin - Rubber Tired Loaders | 2015 | 9999 | Diesel | 5.4434e-05 | 6.5866e-05 | 7.8385e-05 | 0.00058728 | 0.0013636 | 0.29446 | 1.2978e-05 | 1.1939e-05 | 1.2978e-05 | 2.7208e-06 | 2.4033e-06 | 9553.4141 | 312.3744 | 0.4015 | 506827.5404 | 778.0134 | 1622.5 | 0.035588 | 0.043061 | 0.051246 | 0.38395 | 0.89151 | 192.5092 | 0.0084844 | 0.0078056 | 0.0084844 | 0.0017788 | 0.0015712
Los Angeles (SC) | 2020 | ConstMin - Rubber Tired Loaders | 2016 | 50 | Diesel | 8.8304e-06 | 1.0685e-05 | 1.2716e-05 | 0.00015614 | 0.00010928 | 0.02068 | 5.2358e-07 | 4.817e-07 | 5.2358e-07 | 1.9093e-07 | 1.6878e-07 | 670.9277 | 775.226 | 1.4053 | 32227.2542 | 551.6605 | 41.5714 | 0.090791 | 0.10986 | 0.13074 | 1.6054 | 1.1236 | 212.6207 | 0.0053833 | 0.0049526 | 0.0053833 | 0.0019631 | 0.0017354
Los Angeles (SC) | 2020 | ConstMin - Rubber Tired Loaders | 2016 | 100 | Diesel | 0.00019258 | 0.00023302 | 0.00027732 | 0.0053399 | 0.0021612 | 0.7937 | 2.1069e-05 | 1.9384e-05 | 2.1069e-05 | 7.3324e-06 | 6.4781e-06 | 25750.7905 | 15545.0512 | 18.0676 | 1370728.0745 | 860.3818 | 88.1778 | 0.046553 | 0.056329 | 0.067036 | 1.2908 | 0.52243 | 191.8635 | 0.0050932 | 0.0046857 | 0.0050932 | 0.0017725 | 0.001566
Los Angeles (SC) | 2020 | ConstMin - Rubber Tired Loaders | 2016 | 175 | Diesel | 0.00039937 | 0.00048324 | 0.00057509 | 0.014222 | 0.001258 | 2.3893 | 5.0511e-05 | 4.647e-05 | 5.0511e-05 | 2.2078e-05 | 1.9501e-05 | 77518.7437 | 27128.2092 | 30.9157 | 4181443.5241 | 877.4896 | 154.1364 | 0.031647 | 0.038293 | 0.045572 | 1.127 | 0.099689 | 189.3361 | 0.0040027 | 0.0036825 | 0.0040027 | 0.0017496 | 0.0015453
Los Angeles (SC) | 2020 | ConstMin - Rubber Tired Loaders | 2016 | 300 | Diesel | 0.00042414 | 0.00051321 | 0.00061077 | 0.0051457 | 0.001336 | 2.5375 | 5.047e-05 | 4.6432e-05 | 5.047e-05 | 2.3448e-05 | 2.0711e-05 | 82327.1046 | 21293.6368 | 19.2721 | 4431516.3443 | 1104.8929 | 208.1146 | 0.031714 | 0.038373 | 0.045668 | 0.38475 | 0.099898 | 189.7333 | 0.0037737 | 0.0034718 | 0.0037737 | 0.0017532 | 0.0015486
Los Angeles (SC) | 2020 | ConstMin - Rubber Tired Loaders | 2016 | 600 | Diesel | 0.00069129 | 0.00083646 | 0.00099546 | 0.0080903 | 0.0021776 | 4.1358 | 8.2258e-05 | 7.5677e-05 | 8.2258e-05 | 3.8217e-05 | 3.3756e-05 | 134181.2556 | 22111.6324 | 21.0789 | 7150480.7333 | 1048.9941 | 323.381 | 0.032034 | 0.038761 | 0.046129 | 0.3749 | 0.10091 | 191.6504 | 0.0038118 | 0.0035068 | 0.0038118 | 0.0017709 | 0.0015642
Los Angeles (SC) | 2020 | ConstMin - Rubber Tired Loaders | 2016 | 750 | Diesel | 4.6123e-05 | 5.5809e-05 | 6.6418e-05 | 0.00053979 | 0.00014529 | 0.27594 | 5.4883e-06 | 5.0492e-06 | 5.4883e-06 | 2.5498e-06 | 2.2522e-06 | 8952.6632 | 789.1094 | 0.80301 | 485894.0859 | 982.695 | 615.75 | 0.031453 | 0.038058 | 0.045293 | 0.3681 | 0.099078 | 188.1758 | 0.0037427 | 0.0034433 | 0.0037427 | 0.0017388 | 0.0015359
Los Angeles (SC) | 2020 | ConstMin - Rubber Tired Loaders | 2017 | 50 | Diesel | 1.0097e-05 | 1.2217e-05 | 1.4539e-05 | 0.00019102 | 0.000141 | 0.027258 | 6.3537e-07 | 5.8454e-07 | 6.3537e-07 | 2.5171e-07 | 2.2248e-07 | 884.3702 | 907.3414 | 1.2045 | 42796.2696 | 753.288 | 47.1667 | 0.078173 | 0.094589 | 0.11257 | 1.479 | 1.0917 | 211.048 | 0.0049194 | 0.0045258 | 0.0049194 | 0.0019489 | 0.0017225
Los Angeles (SC) | 2020 | ConstMin - Rubber Tired Loaders | 2017 | 100 | Diesel | 0.00026013 | 0.00031476 | 0.00037459 | 0.0079164 | 0.0032434 | 1.2085 | 2.974e-05 | 2.736e-05 | 2.974e-05 | 1.1165e-05 | 9.8632e-06 | 39206.8594 | 23612.3733 | 23.2872 | 2132238.0162 | 1013.9656 | 90.3017 | 0.040425 | 0.048914 | 0.058211 | 1.2302 | 0.50403 | 187.793 | 0.0046215 | 0.0042518 | 0.0046215 | 0.001735 | 0.0015327
Los Angeles (SC) | 2020 | ConstMin - Rubber Tired Loaders | 2017 | 175 | Diesel | 0.0004045 | 0.00048945 | 0.00058248 | 0.015763 | 0.0014107 | 2.7195 | 5.496e-05 | 5.0563e-05 | 5.496e-05 | 2.5131e-05 | 2.2196e-05 | 88230.8644 | 31634.9104 | 32.321 | 4729713.8403 | 978.7737 | 149.5093 | 0.028338 | 0.034289 | 0.040807 | 1.1043 | 0.098832 | 190.5192 | 0.0038503 | 0.0035423 | 0.0038503 | 0.0017606 | 0.001555
Los Angeles (SC) | 2020 | ConstMin - Rubber Tired Loaders | 2017 | 300 | Diesel | 0.00058843 | 0.000712 | 0.00084733 | 0.0078122 | 0.0020522 | 3.956 | 7.5921e-05 | 6.9847e-05 | 7.5921e-05 | 3.6558e-05 | 3.2289e-05 | 128349.4886 | 33081.9095 | 27.3022 | 6899524.1157 | 1211.6947 | 208.5588 | 0.028259 | 0.034194 | 0.040693 | 0.37518 | 0.098557 | 189.9888 | 0.0036461 | 0.0033544 | 0.0036461 | 0.0017557 | 0.0015507
Los Angeles (SC) | 2020 | ConstMin - Rubber Tired Loaders | 2017 | 600 | Diesel | 0.00067093 | 0.00081183 | 0.00096614 | 0.0086444 | 0.0023399 | 4.5107 | 8.6566e-05 | 7.9641e-05 | 8.6566e-05 | 4.1684e-05 | 3.6816e-05 | 146345.6422 | 24430.5928 | 20.8781 | 7823427.518 | 1170.1518 | 320.2308 | 0.028416 | 0.034384 | 0.040919 | 0.36612 | 0.099105 | 191.045 | 0.0036664 | 0.0033731 | 0.0036664 | 0.0017655 | 0.0015593
Los Angeles (SC) | 2020 | ConstMin - Rubber Tired Loaders | 2017 | 750 | Diesel | 0.0001486 | 0.0001798 | 0.00021398 | 0.0019146 | 0.00051825 | 0.99903 | 1.9173e-05 | 1.7639e-05 | 1.9173e-05 | 9.2321e-06 | 8.154e-06 | 32412.5862 | 2557.2159 | 2.409 | 1736988.9026 | 1061.5188 | 679.25 | 0.028347 | 0.034299 | 0.040819 | 0.36522 | 0.098862 | 190.5766 | 0.0036574 | 0.0033648 | 0.0036574 | 0.0017611 | 0.0015555
Los Angeles (SC) | 2020 | ConstMin - Rubber Tired Loaders | 2017 | 9999 | Diesel | 6.949e-05 | 8.4083e-05 | 0.00010007 | 0.00089532 | 0.0021066 | 0.46719 | 1.8883e-05 | 1.7373e-05 | 1.8883e-05 | 4.3173e-06 | 3.8131e-06 | 15157.4386 | 992.2087 | 0.60225 | 820225.8815 | 1647.4921 | 826.6667 | 0.028072 | 0.033967 | 0.040424 | 0.36169 | 0.85101 | 188.7319 | 0.0076284 | 0.0070182 | 0.0076284 | 0.0017441 | 0.0015404
Los Angeles (SC) | 2020 | ConstMin - Rubber Tired Loaders | 2018 | 50 | Diesel | 4.0047e-06 | 4.8457e-06 | 5.7668e-06 | 8.2815e-05 | 6.4976e-05 | 0.012849 | 2.7272e-07 | 2.509e-07 | 2.7272e-07 | 1.1868e-07 | 1.0488e-07 | 416.8873 | 500.247 | 0.60225 | 20009.8786 | 830.6245 | 40 | 0.066316 | 0.080242 | 0.095495 | 1.3714 | 1.076 | 212.7783 | 0.004516 | 0.0041547 | 0.004516 | 0.0019653 | 0.0017367
Los Angeles (SC) | 2020 | ConstMin - Rubber Tired Loaders | 2018 | 100 | Diesel | 0.0001876 | 0.000227 | 0.00027014 | 0.0063926 | 0.0026541 | 1.004 | 2.2691e-05 | 2.0875e-05 | 2.2691e-05 | 9.2767e-06 | 8.1944e-06 | 32573.0782 | 20424.8104 | 19.0714 | 1802328.2651 | 1070.9667 | 88.2421 | 0.034489 | 0.041732 | 0.049664 | 1.1752 | 0.48794 | 184.5772 | 0.0041715 | 0.0038378 | 0.0041715 | 0.0017055 | 0.0015065
Los Angeles (SC) | 2020 | ConstMin - Rubber Tired Loaders | 2018 | 175 | Diesel | 0.00037721 | 0.00045643 | 0.00054319 | 0.016394 | 0.0014859 | 2.9097 | 5.5993e-05 | 5.1514e-05 | 5.5993e-05 | 2.689e-05 | 2.3749e-05 | 94401.8299 | 33464.1483 | 29.3097 | 5044605.7519 | 1141.7433 | 150.7466 | 0.024777 | 0.02998 | 0.035679 | 1.0768 | 0.097603 | 191.12 | 0.0036779 | 0.0033836 | 0.0036779 | 0.0017663 | 0.0015599
Los Angeles (SC) | 2020 | ConstMin - Rubber Tired Loaders | 2018 | 300 | Diesel | 0.00046308 | 0.00056033 | 0.00066684 | 0.0068571 | 0.0018242 | 3.572 | 6.5964e-05 | 6.0687e-05 | 6.5964e-05 | 3.3011e-05 | 2.9155e-05 | 115891.1581 | 30408.029 | 23.4879 | 6205836.887 | 1294.6249 | 204.0855 | 0.024725 | 0.029918 | 0.035605 | 0.36612 | 0.0974 | 190.723 | 0.003522 | 0.0032403 | 0.003522 | 0.0017626 | 0.0015567
Los Angeles (SC) | 2020 | ConstMin - Rubber Tired Loaders | 2018 | 600 | Diesel | 0.00056251 | 0.00068064 | 0.00081001 | 0.0081362 | 0.0022159 | 4.339 | 8.0127e-05 | 7.3717e-05 | 8.0127e-05 | 4.0099e-05 | 3.5414e-05 | 140773.6567 | 22943.2873 | 17.6661 | 7429192.8741 | 1298.717 | 323.8068 | 0.025088 | 0.030357 | 0.036127 | 0.36288 | 0.09883 | 193.5231 | 0.0035737 | 0.0032878 | 0.0035737 | 0.0017885 | 0.0015795
Los Angeles (SC) | 2020 | ConstMin - Rubber Tired Loaders | 2018 | 750 | Diesel | 0.00011308 | 0.00013683 | 0.00016284 | 0.0016357 | 0.00044547 | 0.87229 | 1.6108e-05 | 1.482e-05 | 1.6108e-05 | 8.0613e-06 | 7.1195e-06 | 28300.3783 | 2368.8955 | 1.8068 | 1529253.6751 | 1311.1276 | 645.5556 | 0.024502 | 0.029648 | 0.035283 | 0.3544 | 0.096521 | 189.0017 | 0.0034902 | 0.003211 | 0.0034902 | 0.0017467 | 0.0015426
Los Angeles (SC) | 2020 | ConstMin - Rubber Tired Loaders | 2018 | 9999 | Diesel | 8.0455e-05 | 9.7351e-05 | 0.00011586 | 0.0011637 | 0.0027583 | 0.6206 | 2.3885e-05 | 2.1975e-05 | 2.3885e-05 | 5.7354e-06 | 5.0653e-06 | 20134.7659 | 978.3254 | 0.80301 | 1071567.5119 | 1218.3299 | 1095.3079 | 0.024878 | 0.030103 | 0.035825 | 0.35984 | 0.85293 | 191.9023 | 0.0073858 | 0.006795 | 0.0073858 | 0.0017735 | 0.0015663
Los Angeles (SC) | 2020 | ConstMin - Rubber Tired Loaders | 2019 | 50 | Diesel | 9.5155e-06 | 1.1514e-05 | 1.3702e-05 | 0.0002224 | 0.0001873 | 0.037942 | 7.2328e-07 | 6.6542e-07 | 7.2328e-07 | 3.505e-07 | 3.0967e-07 | 1230.971 | 1308.3899 | 1.0038 | 58354.189 | 1303.4931 | 44.6 | 0.054031 | 0.065378 | 0.077805 | 1.2628 | 1.0635 | 215.4412 | 0.004107 | 0.0037784 | 0.004107 | 0.0019902 | 0.0017584
Los Angeles (SC) | 2020 | ConstMin - Rubber Tired Loaders | 2019 | 100 | Diesel | 0.000137 | 0.00016577 | 0.00019728 | 0.0053757 | 0.0022642 | 0.87028 | 1.7857e-05 | 1.6428e-05 | 1.7857e-05 | 8.0421e-06 | 7.1031e-06 | 28235.4241 | 18127.3467 | 13.6511 | 1515766.0765 | 1327.9046 | 83.6176 | 0.029948 | 0.036237 | 0.043125 | 1.1751 | 0.49496 | 190.2458 | 0.0039036 | 0.0035913 | 0.0039036 | 0.001758 | 0.0015528
Los Angeles (SC) | 2020 | ConstMin - Rubber Tired Loaders | 2019 | 175 | Diesel | 0.00031933 | 0.00038639 | 0.00045984 | 0.015892 | 0.0014603 | 2.9071 | 5.3033e-05 | 4.879e-05 | 5.3033e-05 | 2.6868e-05 | 2.3727e-05 | 94316.5233 | 33637.6897 | 25.8969 | 5052954.6518 | 1298.9068 | 150.2171 | 0.02094 | 0.025338 | 0.030154 | 1.0421 | 0.095761 | 190.6318 | 0.0034777 | 0.0031994 | 0.0034777 | 0.0017619 | 0.0015559
Los Angeles (SC) | 2020 | ConstMin - Rubber Tired Loaders | 2019 | 300 | Diesel | 0.0003598 | 0.00043536 | 0.00051812 | 0.0061008 | 0.0016385 | 3.2755 | 5.8029e-05 | 5.3387e-05 | 5.8029e-05 | 3.0273e-05 | 2.6734e-05 | 106270.4576 | 27519.1811 | 20.0751 | 5694268.959 | 1370.8094 | 206.92 | 0.020937 | 0.025334 | 0.030149 | 0.355 | 0.095344 | 190.6021 | 0.0033767 | 0.0031066 | 0.0033767 | 0.0017616 | 0.0015557
Los Angeles (SC) | 2020 | ConstMin - Rubber Tired Loaders | 2019 | 600 | Diesel | 0.00057345 | 0.00069387 | 0.00082576 | 0.0095657 | 0.0026112 | 5.2204 | 9.2485e-05 | 8.5086e-05 | 9.2485e-05 | 4.8248e-05 | 4.2608e-05 | 169370.6094 | 25749.0593 | 17.4654 | 9046914.9655 | 1474.2925 | 351.3493 | 0.021003 | 0.025413 | 0.030244 | 0.35035 | 0.095638 | 191.2012 | 0.0033873 | 0.0031163 | 0.0033873 | 0.0017671 | 0.0015606
Los Angeles (SC) | 2020 | ConstMin - Rubber Tired Loaders | 2019 | 9999 | Diesel | 2.794e-05 | 3.3807e-05 | 4.0233e-05 | 0.00046607 | 0.0011135 | 0.25435 | 9.2802e-06 | 8.5378e-06 | 9.2802e-06 | 2.3508e-06 | 2.076e-06 | 8252.2044 | 282.5925 | 0.20075 | 440844.3164 | 1407.6744 | 1560 | 0.021 | 0.02541 | 0.03024 | 0.35031 | 0.83693 | 191.1779 | 0.0069752 | 0.0064172 | 0.0069752 | 0.0017669 | 0.0015604
Los Angeles (SC) | 2020 | ConstMin - Rubber Tired Loaders | 2020 | 50 | Diesel | 6.3126e-06 | 7.6382e-06 | 9.0901e-06 | 0.00017674 | 0.00016176 | 0.033615 | 5.6562e-07 | 5.2037e-07 | 5.6562e-07 | 3.106e-07 | 2.7436e-07 | 1090.6002 | 1419.9042 | 1.0038 | 52252.4748 | 1414.59 | 36.8 | 0.04003 | 0.048436 | 0.057643 | 1.1208 | 1.0257 | 213.163 | 0.0035868 | 0.0032998 | 0.0035868 | 0.0019696 | 0.0017398
Los Angeles (SC) | 2020 | ConstMin - Rubber Tired Loaders | 2020 | 100 | Diesel | 7.6384e-05 | 9.2424e-05 | 0.00010999 | 0.003598 | 0.0015393 | 0.60168 | 1.1049e-05 | 1.0165e-05 | 1.1049e-05 | 5.5606e-06 | 4.9109e-06 | 19520.9297 | 12028.0956 | 8.4316 | 1053890.2851 | 1426.557 | 87.619 | 0.024015 | 0.029059 | 0.034582 | 1.1312 | 0.48397 | 189.1726 | 0.0034739 | 0.003196 | 0.0034739 | 0.0017483 | 0.001544
Los Angeles (SC) | 2020 | ConstMin - Rubber Tired Loaders | 2020 | 175 | Diesel | 0.00011416 | 0.00013813 | 0.00016439 | 0.0067618 | 0.00063069 | 1.2775 | 2.1982e-05 | 2.0223e-05 | 2.1982e-05 | 1.1808e-05 | 1.0427e-05 | 41447.3296 | 14580.8331 | 10.4391 | 2214043.4203 | 1396.756 | 151.8462 | 0.017085 | 0.020672 | 0.024602 | 1.012 | 0.094388 | 191.1892 | 0.0032897 | 0.0030266 | 0.0032897 | 0.0017671 | 0.0015605
Los Angeles (SC) | 2020 | ConstMin - Rubber Tired Loaders | 2020 | 300 | Diesel | 0.00036877 | 0.00044621 | 0.00053103 | 0.0074132 | 0.0020251 | 4.1268 | 6.9904e-05 | 6.4312e-05 | 6.9904e-05 | 3.8144e-05 | 3.3683e-05 | 133890.5677 | 30106.6268 | 20.6774 | 7150213.2739 | 1456.0169 | 237.4963 | 0.017089 | 0.020678 | 0.024609 | 0.34353 | 0.093844 | 191.2423 | 0.0032395 | 0.0029803 | 0.0032395 | 0.0017676 | 0.0015609
Los Angeles (SC) | 2020 | ConstMin - Rubber Tired Loaders | 2020 | 600 | Diesel | 2.5006e-05 | 3.0257e-05 | 3.6009e-05 | 0.00050038 | 0.00013815 | 0.27984 | 4.7401e-06 | 4.3609e-06 | 4.7401e-06 | 2.5865e-06 | 2.284e-06 | 9078.9695 | 889.2035 | 0.60225 | 481651.914 | 1476.4593 | 541.6667 | 0.017203 | 0.020815 | 0.024772 | 0.34423 | 0.095041 | 192.5113 | 0.0032609 | 0.0030001 | 0.0032609 | 0.0017793 | 0.0015713
Los Angeles (SC) | 2020 | ConstMin - Rubber Tired Loaders | 2020 | 9999 | Diesel | 1.3076e-05 | 1.5822e-05 | 1.8829e-05 | 0.00026165 | 0.00063047 | 0.14633 | 5.0357e-06 | 4.6328e-06 | 5.0357e-06 | 1.3525e-06 | 1.1943e-06 | 4747.4547 | 316.629 | 0.20075 | 253619.8366 | 1577.2199 | 801 | 0.017083 | 0.020671 | 0.0246 | 0.34184 | 0.82369 | 191.1748 | 0.006579 | 0.0060527 | 0.006579 | 0.001767 | 0.0015603
Los Angeles (SC) | 2020 | ConstMin - Rubber Tired Loaders | 2021 | 50 | Diesel | 2.2213e-06 | 2.6878e-06 | 3.1987e-06 | 6.2193e-05 | 5.6919e-05 | 0.011829 | 1.9903e-07 | 1.8311e-07 | 1.9903e-07 | 1.0929e-07 | 9.6543e-08 | 383.7654 | 519.0566 | 0.4015 | 18426.5096 | 1292.7849 | 35.5 | 0.039944 | 0.048332 | 0.057519 | 1.1184 | 1.0235 | 212.704 | 0.0035791 | 0.0032927 | 0.0035791 | 0.0019654 | 0.0017361
Los Angeles (SC) | 2020 | ConstMin - Rubber Tired Loaders | 2021 | 100 | Diesel | 4.365e-05 | 5.2816e-05 | 6.2856e-05 | 0.0020561 | 0.00087965 | 0.34384 | 6.3141e-06 | 5.8089e-06 | 6.3141e-06 | 3.1776e-06 | 2.8063e-06 | 11155.3863 | 6948.82 | 4.6173 | 607266.4398 | 1504.9594 | 87.3913 | 0.023817 | 0.028819 | 0.034297 | 1.1219 | 0.47997 | 187.611 | 0.0034452 | 0.0031696 | 0.0034452 | 0.0017338 | 0.0015313
Los Angeles (SC) | 2020 | ConstMin - Rubber Tired Loaders | 2021 | 175 | Diesel | 7.6318e-05 | 9.2344e-05 | 0.0001099 | 0.0045204 | 0.00042164 | 0.85405 | 1.4695e-05 | 1.352e-05 | 1.4695e-05 | 7.8938e-06 | 6.9706e-06 | 27708.709 | 9713.1659 | 6.2233 | 1473267.9332 | 1560.7763 | 151.6774 | 0.017164 | 0.020769 | 0.024717 | 1.0167 | 0.094829 | 192.0824 | 0.0033051 | 0.0030407 | 0.0033051 | 0.0017754 | 0.0015678
Los Angeles (SC) | 2020 | ConstMin - Rubber Tired Loaders | 2021 | 300 | Diesel | 0.00029992 | 0.0003629 | 0.00043188 | 0.0060245 | 0.0016499 | 3.3563 | 5.6852e-05 | 5.2304e-05 | 5.6852e-05 | 3.1021e-05 | 2.7394e-05 | 108890.8391 | 23753.6695 | 15.2571 | 5811164.2305 | 1556.8927 | 244.6428 | 0.017101 | 0.020692 | 0.024625 | 0.34352 | 0.094079 | 191.3733 | 0.0032417 | 0.0029823 | 0.0032417 | 0.0017688 | 0.001562
Los Angeles (SC) | 2020 | ConstMin - Rubber Tired Loaders | 2021 | 600 | Diesel | 1.7648e-05 | 2.1354e-05 | 2.5413e-05 | 0.00035313 | 9.7499e-05 | 0.19749 | 3.3453e-06 | 3.0777e-06 | 3.3453e-06 | 1.8254e-06 | 1.6119e-06 | 6407.3449 | 669.7577 | 0.4015 | 341911.2984 | 1668.1276 | 510.5 | 0.017102 | 0.020694 | 0.024628 | 0.34222 | 0.094487 | 191.3893 | 0.0032419 | 0.0029826 | 0.0032419 | 0.001769 | 0.0015621
Los Angeles (SC) | 2020 | ConstMin - Scrapers | 1956 | 300 | Diesel | 2.0496e-05 | 2.48e-05 | 2.9514e-05 | 8.0302e-05 | 0.00023064 | 0.0073207 | 1.4394e-05 | 1.3243e-05 | 1.4394e-05 | 6.7068e-08 | 5.975e-08 | 237.5107 | 44.2807 | 0.19849 | 9520.3594 | 223.0863 | 215 | 0.71334 | 0.86314 | 1.0272 | 2.7949 | 8.0274 | 254.7903 | 0.50099 | 0.46091 | 0.50099 | 0.0023343 | 0.0020796
Los Angeles (SC) | 2020 | ConstMin - Scrapers | 1959 | 300 | Diesel | 2.1449e-05 | 2.5953e-05 | 3.0886e-05 | 8.4037e-05 | 0.00024137 | 0.0076612 | 1.5064e-05 | 1.3859e-05 | 1.5064e-05 | 7.0188e-08 | 6.2529e-08 | 248.5578 | 44.2807 | 0.19849 | 9963.1668 | 223.0863 | 225 | 0.71334 | 0.86314 | 1.0272 | 2.7949 | 8.0274 | 254.7903 | 0.50099 | 0.46091 | 0.50099 | 0.0023343 | 0.0020796
Los Angeles (SC) | 2020 | ConstMin - Scrapers | 1961 | 600 | Diesel | 5.5583e-05 | 6.7255e-05 | 8.004e-05 | 0.00061282 | 0.00067487 | 0.022813 | 3.769e-05 | 3.4675e-05 | 3.769e-05 | 2.0925e-07 | 1.862e-07 | 740.1498 | 88.5615 | 0.39698 | 29668.0968 | 223.0863 | 335 | 0.62078 | 0.75115 | 0.89392 | 6.8443 | 7.5374 | 254.7903 | 0.42094 | 0.38727 | 0.42094 | 0.002337 | 0.0020796
Los Angeles (SC) | 2020 | ConstMin - Scrapers | 1965 | 600 | Diesel | 4.4366e-05 | 5.3683e-05 | 6.3888e-05 | 0.00048915 | 0.00053868 | 0.01821 | 3.0084e-05 | 2.7677e-05 | 3.0084e-05 | 1.6702e-07 | 1.4862e-07 | 590.7874 | 56.4579 | 0.19849 | 23712.3371 | 284.435 | 420 | 0.61996 | 0.75015 | 0.89275 | 6.8353 | 7.5274 | 254.4544 | 0.42039 | 0.38676 | 0.42039 | 0.002334 | 0.0020768
Los Angeles (SC) | 2020 | ConstMin - Scrapers | 1966 | 600 | Diesel | 4.4366e-05 | 5.3683e-05 | 6.3888e-05 | 0.00048915 | 0.00053868 | 0.01821 | 3.0084e-05 | 2.7677e-05 | 3.0084e-05 | 1.6702e-07 | 1.4862e-07 | 590.7874 | 56.4579 | 0.19849 | 23712.3371 | 284.435 | 420 | 0.61996 | 0.75015 | 0.89275 | 6.8353 | 7.5274 | 254.4544 | 0.42039 | 0.38676 | 0.42039 | 0.002334 | 0.0020768
Los Angeles (SC) | 2020 | ConstMin - Scrapers | 1967 | 600 | Diesel | 8.8733e-05 | 0.00010737 | 0.00012778 | 0.0009783 | 0.0010774 | 0.036419 | 6.0168e-05 | 5.5355e-05 | 6.0168e-05 | 3.3405e-07 | 2.9725e-07 | 1181.5748 | 112.9159 | 0.39698 | 47424.6742 | 284.435 | 420 | 0.61996 | 0.75015 | 0.89275 | 6.8353 | 7.5274 | 254.4544 | 0.42039 | 0.38676 | 0.42039 | 0.002334 | 0.0020768
Los Angeles (SC) | 2020 | ConstMin - Scrapers | 1968 | 600 | Diesel | 0.00016753 | 0.00020271 | 0.00024124 | 0.001847 | 0.0020341 | 0.068759 | 0.0001136 | 0.00010451 | 0.0001136 | 6.3069e-07 | 5.612e-07 | 2230.8132 | 213.6546 | 0.79397 | 89467.8545 | 269.0978 | 418.75 | 0.62045 | 0.75074 | 0.89344 | 6.8406 | 7.5333 | 254.6533 | 0.42072 | 0.38706 | 0.42072 | 0.0023358 | 0.0020784
Los Angeles (SC) | 2020 | ConstMin - Scrapers | 1969 | 100 | Diesel | 7.5621e-05 | 9.1501e-05 | 0.00010889 | 0.00029662 | 0.00072463 | 0.024767 | 5.3129e-05 | 4.8879e-05 | 5.3129e-05 | 2.2671e-07 | 2.0214e-07 | 803.5268 | 344.5042 | 1.3894 | 32186.5324 | 247.9445 | 93.4286 | 0.77849 | 0.94197 | 1.121 | 3.0536 | 7.4599 | 254.9642 | 0.54694 | 0.50319 | 0.54694 | 0.0023339 | 0.002081
Los Angeles (SC) | 2020 | ConstMin - Scrapers | 1969 | 175 | Diesel | 0.00037692 | 0.00045607 | 0.00054277 | 0.0014768 | 0.0042416 | 0.13463 | 0.00026472 | 0.00024354 | 0.00026472 | 1.2334e-06 | 1.0988e-06 | 4367.901 | 1125.6165 | 4.5653 | 175840.8655 | 246.5588 | 156.2174 | 0.71026 | 0.85941 | 1.0228 | 2.7828 | 7.9928 | 253.6916 | 0.49883 | 0.45892 | 0.49883 | 0.0023242 | 0.0020706
Los Angeles (SC) | 2020 | ConstMin - Scrapers | 1969 | 300 | Diesel | 0.00034732 | 0.00042025 | 0.00050014 | 0.0013608 | 0.0039085 | 0.12405 | 0.00024393 | 0.00022441 | 0.00024393 | 1.1365e-06 | 1.0125e-06 | 4024.8265 | 718.0122 | 2.9774 | 160547.5333 | 241.1563 | 223.6 | 0.71682 | 0.86735 | 1.0322 | 2.8085 | 8.0666 | 256.0334 | 0.50343 | 0.46316 | 0.50343 | 0.0023457 | 0.0020897
Los Angeles (SC) | 2020 | ConstMin - Scrapers | 1969 | 600 | Diesel | 0.0011936 | 0.0014442 | 0.0017188 | 0.01316 | 0.014492 | 0.48989 | 0.00080935 | 0.0007446 | 0.00080935 | 4.4934e-06 | 3.9984e-06 | 15893.8477 | 1702.8159 | 6.9472 | 633203.1986 | 245.1081 | 371.8565 | 0.62459 | 0.75575 | 0.89941 | 6.8863 | 7.5836 | 256.3533 | 0.42352 | 0.38964 | 0.42352 | 0.0023514 | 0.0020923
Los Angeles (SC) | 2020 | ConstMin - Scrapers | 1969 | 9999 | Diesel | 0.000266 | 0.00032186 | 0.00038304 | 0.0029327 | 0.0032297 | 0.10918 | 0.00018037 | 0.00016594 | 0.00018037 | 1.0014e-06 | 8.9108e-07 | 3542.1002 | 71.0706 | 0.19849 | 142141.1804 | 358.0535 | 2000 | 0.62008 | 0.7503 | 0.89292 | 6.8366 | 7.5289 | 254.5036 | 0.42047 | 0.38683 | 0.42047 | 0.0023344 | 0.0020772
Los Angeles (SC) | 2020 | ConstMin - Scrapers | 1970 | 175 | Diesel | 6.7459e-05 | 8.1625e-05 | 9.7141e-05 | 0.0003172 | 0.00084608 | 0.028917 | 4.8737e-05 | 4.4838e-05 | 4.8737e-05 | 2.6533e-07 | 2.3602e-07 | 938.1928 | 244.4297 | 0.99246 | 37739.9447 | 246.2872 | 154.4 | 0.59227 | 0.71665 | 0.85287 | 2.785 | 7.4284 | 253.889 | 0.4279 | 0.39367 | 0.4279 | 0.0023296 | 0.0020722
Los Angeles (SC) | 2020 | ConstMin - Scrapers | 1970 | 300 | Diesel | 0.00017505 | 0.00021181 | 0.00025207 | 0.00082311 | 0.0021955 | 0.075038 | 0.00012647 | 0.00011635 | 0.00012647 | 6.8851e-07 | 6.1245e-07 | 2434.5293 | 421.3313 | 1.5879 | 97432.8529 | 265.3332 | 231.25 | 0.59531 | 0.72032 | 0.85724 | 2.7992 | 7.4665 | 255.1894 | 0.43009 | 0.39568 | 0.43009 | 0.0023415 | 0.0020828
Los Angeles (SC) | 2020 | ConstMin - Scrapers | 1970 | 600 | Diesel | 0.00043763 | 0.00052953 | 0.00063019 | 0.0057892 | 0.0059184 | 0.21551 | 0.00030292 | 0.00027869 | 0.00030292 | 1.9794e-06 | 1.759e-06 | 6992.1034 | 758.5291 | 2.7789 | 282281.1875 | 272.962 | 372.1429 | 0.5137 | 0.62158 | 0.73973 | 6.7956 | 6.9472 | 252.9758 | 0.35558 | 0.32713 | 0.35558 | 0.0023235 | 0.0020648
Los Angeles (SC) | 2020 | ConstMin - Scrapers | 1971 | 175 | Diesel | 5.9461e-05 | 7.1948e-05 | 8.5624e-05 | 0.00027959 | 0.00074577 | 0.025489 | 4.2959e-05 | 3.9522e-05 | 4.2959e-05 | 2.3387e-07 | 2.0804e-07 | 826.9624 | 211.6619 | 0.79397 | 33072.1788 | 266.5881 | 156.25 | 0.59574 | 0.72084 | 0.85786 | 2.8012 | 7.4718 | 255.3736 | 0.4304 | 0.39597 | 0.4304 | 0.0023432 | 0.0020843
Los Angeles (SC) | 2020 | ConstMin - Scrapers | 1971 | 300 | Diesel | 3.96e-05 | 4.7916e-05 | 5.7023e-05 | 0.0001862 | 0.00049667 | 0.016975 | 2.8609e-05 | 2.6321e-05 | 2.8609e-05 | 1.5576e-07 | 1.3855e-07 | 550.7379 | 100.0745 | 0.39698 | 22016.3847 | 252.0875 | 220 | 0.59598 | 0.72113 | 0.85821 | 2.8024 | 7.4749 | 255.4771 | 0.43058 | 0.39613 | 0.43058 | 0.0023441 | 0.0020852
Los Angeles (SC) | 2020 | ConstMin - Scrapers | 1971 | 600 | Diesel | 0.00034556 | 0.00041813 | 0.00049761 | 0.0045713 | 0.0046733 | 0.17017 | 0.00023919 | 0.00022006 | 0.00023919 | 1.563e-06 | 1.3889e-06 | 5521.08 | 538.011 | 1.9849 | 220584.514 | 271.0498 | 410 | 0.51908 | 0.62809 | 0.74748 | 6.8667 | 7.0199 | 255.6243 | 0.3593 | 0.33056 | 0.3593 | 0.0023478 | 0.0020864
Los Angeles (SC) | 2020 | ConstMin - Scrapers | 1971 | 750 | Diesel | 0.00027882 | 0.00033737 | 0.0004015 | 0.0036884 | 0.0037707 | 0.13731 | 0.000193 | 0.00017756 | 0.000193 | 1.2611e-06 | 1.1207e-06 | 4454.7858 | 278.9687 | 0.99246 | 178539.9499 | 281.0887 | 640 | 0.51746 | 0.62613 | 0.74514 | 6.8453 | 6.998 | 254.8264 | 0.35818 | 0.32952 | 0.35818 | 0.0023405 | 0.0020799
Los Angeles (SC) | 2020 | ConstMin - Scrapers | 1972 | 175 | Diesel | 0.00012771 | 0.00015453 | 0.00018391 | 0.00066044 | 0.0016263 | 0.060208 | 8.4562e-05 | 7.7797e-05 | 8.4562e-05 | 5.5282e-07 | 4.9141e-07 | 1953.3902 | 527.3836 | 1.9849 | 78263.731 | 265.6957 | 148.4 | 0.5407 | 0.65425 | 0.77861 | 2.7961 | 6.8853 | 254.9068 | 0.35801 | 0.32937 | 0.35801 | 0.0023405 | 0.0020805
Los Angeles (SC) | 2020 | ConstMin - Scrapers | 1972 | 300 | Diesel | 0.00018918 | 0.00022891 | 0.00027242 | 0.00097832 | 0.0024091 | 0.089188 | 0.00012526 | 0.00011524 | 0.00012526 | 8.1891e-07 | 7.2794e-07 | 2893.5947 | 509.0071 | 1.7864 | 115940.5116 | 284.9307 | 227.7778 | 0.54067 | 0.65421 | 0.77857 | 2.796 | 6.8849 | 254.8916 | 0.35799 | 0.32935 | 0.35799 | 0.0023404 | 0.0020804
Los Angeles (SC) | 2020 | ConstMin - Scrapers | 1972 | 600 | Diesel | 0.00057642 | 0.00069747 | 0.00083005 | 0.008429 | 0.0079583 | 0.31378 | 0.00037105 | 0.00034136 | 0.00037105 | 2.8838e-06 | 2.561e-06 | 10180.3241 | 1011.5935 | 3.7713 | 406234.6693 | 268.2319 | 401.5789 | 0.47016 | 0.5689 | 0.67704 | 6.8752 | 6.4913 | 255.9397 | 0.30265 | 0.27844 | 0.30265 | 0.0023522 | 0.0020889
Los Angeles (SC) | 2020 | ConstMin - Scrapers | 1972 | 750 | Diesel | 5.0447e-05 | 6.1041e-05 | 7.2644e-05 | 0.00073768 | 0.00069649 | 0.027461 | 3.2473e-05 | 2.9875e-05 | 3.2473e-05 | 2.5238e-07 | 2.2414e-07 | 890.9572 | 55.7937 | 0.19849 | 35707.99 | 281.0887 | 640 | 0.46812 | 0.56642 | 0.67409 | 6.8453 | 6.463 | 254.8264 | 0.30133 | 0.27722 | 0.30133 | 0.002342 | 0.0020799
Los Angeles (SC) | 2020 | ConstMin - Scrapers | 1973 | 175 | Diesel | 5.0159e-05 | 6.0692e-05 | 7.2229e-05 | 0.00025939 | 0.00063872 | 0.023647 | 3.3211e-05 | 3.0554e-05 | 3.3211e-05 | 2.1712e-07 | 1.93e-07 | 767.1909 | 213.876 | 0.79397 | 30851.6104 | 269.3767 | 144.25 | 0.53871 | 0.65184 | 0.77574 | 2.7858 | 6.8599 | 253.9678 | 0.35669 | 0.32816 | 0.35669 | 0.0023319 | 0.0020729
Los Angeles (SC) | 2020 | ConstMin - Scrapers | 1973 | 300 | Diesel | 0.00025623 | 0.00031004 | 0.00036897 | 0.001325 | 0.0032628 | 0.1208 | 0.00016966 | 0.00015608 | 0.00016966 | 1.1091e-06 | 9.8592e-07 | 3919.0949 | 689.2297 | 2.5804 | 156667.2222 | 267.1029 | 227.3077 | 0.54192 | 0.65573 | 0.78037 | 2.8024 | 6.9009 | 255.4822 | 0.35882 | 0.33012 | 0.35882 | 0.0023458 | 0.0020852
Los Angeles (SC) | 2020 | ConstMin - Scrapers | 1973 | 600 | Diesel | 0.00079689 | 0.00096424 | 0.0011475 | 0.011653 | 0.011002 | 0.4338 | 0.00051296 | 0.00047193 | 0.00051296 | 3.9868e-06 | 3.5406e-06 | 14074.0865 | 1225.9123 | 4.7638 | 556875.3668 | 257.3393 | 454.2538 | 0.47416 | 0.57374 | 0.68279 | 6.9336 | 6.5465 | 258.1162 | 0.30522 | 0.2808 | 0.30522 | 0.0023722 | 0.0021067
Los Angeles (SC) | 2020 | ConstMin - Scrapers | 1973 | 9999 | Diesel | 0.00014976 | 0.00018122 | 0.00021566 | 0.00219 | 0.0020677 | 0.081526 | 9.6404e-05 | 8.8692e-05 | 9.6404e-05 | 7.4926e-07 | 6.6541e-07 | 2645.0291 | 111.5875 | 0.39698 | 106008.0953 | 281.0887 | 950 | 0.46812 | 0.56642 | 0.67409 | 6.8453 | 6.463 | 254.8264 | 0.30133 | 0.27722 | 0.30133 | 0.002342 | 0.0020799
Los Angeles (SC) | 2020 | ConstMin - Scrapers | 1974 | 50 | Diesel | 8.6544e-06 | 1.0472e-05 | 1.2462e-05 | 2.8776e-05 | 1.9814e-05 | 0.0015141 | 2.7241e-06 | 2.5062e-06 | 2.7241e-06 | 1.3739e-08 | 1.2358e-08 | 49.1246 | 44.2807 | 0.19849 | 1771.2297 | 223.0863 | 40 | 1.619 | 1.959 | 2.3314 | 5.3832 | 3.7067 | 283.2547 | 0.5096 | 0.46884 | 0.5096 | 0.0025703 | 0.0023119
Los Angeles (SC) | 2020 | ConstMin - Scrapers | 1974 | 175 | Diesel | 0.00010646 | 0.00012881 | 0.0001533 | 0.00055052 | 0.0013556 | 0.050188 | 7.0488e-05 | 6.4849e-05 | 7.0488e-05 | 4.6082e-07 | 4.0963e-07 | 1628.2919 | 423.3239 | 1.5879 | 65191.8789 | 266.5881 | 154 | 0.54109 | 0.65472 | 0.77917 | 2.7981 | 6.8902 | 255.089 | 0.35827 | 0.32961 | 0.35827 | 0.0023422 | 0.002082
Los Angeles (SC) | 2020 | ConstMin - Scrapers | 1974 | 300 | Diesel | 0.00023519 | 0.00028457 | 0.00033867 | 0.0012162 | 0.0029948 | 0.11087 | 0.00015572 | 0.00014326 | 0.00015572 | 1.018e-06 | 9.0494e-07 | 3597.2067 | 628.5651 | 2.7789 | 144794.4666 | 226.1935 | 230.3571 | 0.5382 | 0.65122 | 0.77501 | 2.7832 | 6.8534 | 253.7269 | 0.35636 | 0.32785 | 0.35636 | 0.0023297 | 0.0020709
Los Angeles (SC) | 2020 | ConstMin - Scrapers | 1974 | 600 | Diesel | 0.00074095 | 0.00089656 | 0.001067 | 0.010835 | 0.01023 | 0.40335 | 0.00047696 | 0.0004388 | 0.00047696 | 3.7069e-06 | 3.2921e-06 | 13086.1842 | 1200.0081 | 4.5653 | 525768.0607 | 262.8538 | 438.1371 | 0.46696 | 0.56503 | 0.67243 | 6.8284 | 6.4471 | 254.1979 | 0.30059 | 0.27654 | 0.30059 | 0.0023362 | 0.0020747
Los Angeles (SC) | 2020 | ConstMin - Scrapers | 1974 | 9999 | Diesel | 7.4882e-05 | 9.0608e-05 | 0.00010783 | 0.001095 | 0.0010339 | 0.040763 | 4.8202e-05 | 4.4346e-05 | 4.8202e-05 | 3.7463e-07 | 3.327e-07 | 1322.5145 | 55.7937 | 0.19849 | 53004.0476 | 281.0887 | 950 | 0.46812 | 0.56642 | 0.67409 | 6.8453 | 6.463 | 254.8264 | 0.30133 | 0.27722 | 0.30133 | 0.002342 | 0.0020799
Los Angeles (SC) | 2020 | ConstMin - Scrapers | 1975 | 175 | Diesel | 4.6386e-05 | 5.6127e-05 | 6.6796e-05 | 0.00023987 | 0.00059068 | 0.021868 | 3.0713e-05 | 2.8256e-05 | 3.0713e-05 | 2.0079e-07 | 1.7848e-07 | 709.482 | 189.743 | 0.79397 | 28319.1394 | 238.9812 | 149.25 | 0.54274 | 0.65672 | 0.78155 | 2.8067 | 6.9112 | 255.8671 | 0.35936 | 0.33061 | 0.35936 | 0.0023493 | 0.0020884
Los Angeles (SC) | 2020 | ConstMin - Scrapers | 1975 | 300 | Diesel | 0.00017692 | 0.00021408 | 0.00025477 | 0.00091491 | 0.0022529 | 0.083407 | 0.00011714 | 0.00010777 | 0.00011714 | 7.6584e-07 | 6.8076e-07 | 2706.0625 | 474.911 | 1.7864 | 108174.1616 | 265.8445 | 227.7778 | 0.54193 | 0.65574 | 0.78038 | 2.8025 | 6.901 | 255.4861 | 0.35883 | 0.33012 | 0.35883 | 0.0023458 | 0.0020852
Los Angeles (SC) | 2020 | ConstMin - Scrapers | 1975 | 600 | Diesel | 0.0010769 | 0.0013031 | 0.0015508 | 0.015748 | 0.014869 | 0.58625 | 0.00069324 | 0.00063778 | 0.00069324 | 5.3879e-06 | 4.7849e-06 | 19020.2122 | 1731.1556 | 6.5502 | 761681.7993 | 264.2896 | 439.9846 | 0.4685 | 0.56688 | 0.67464 | 6.8508 | 6.4683 | 255.0321 | 0.30157 | 0.27745 | 0.30157 | 0.0023438 | 0.0020815
Los Angeles (SC) | 2020 | ConstMin - Scrapers | 1975 | 9999 | Diesel | 0.00037441 | 0.00045304 | 0.00053915 | 0.005475 | 0.0051693 | 0.20382 | 0.00024101 | 0.00022173 | 0.00024101 | 1.8731e-06 | 1.6635e-06 | 6612.5727 | 278.9687 | 0.99246 | 265020.2382 | 281.0887 | 950 | 0.46812 | 0.56642 | 0.67409 | 6.8453 | 6.463 | 254.8264 | 0.30133 | 0.27722 | 0.30133 | 0.002342 | 0.0020799
Los Angeles (SC) | 2020 | ConstMin - Scrapers | 1976 | 175 | Diesel | 4.3216e-05 | 5.2291e-05 | 6.2231e-05 | 0.00022348 | 0.00055031 | 0.020373 | 2.8614e-05 | 2.6325e-05 | 2.8614e-05 | 1.8707e-07 | 1.6629e-07 | 660.9935 | 176.4588 | 0.59547 | 26468.8133 | 296.3329 | 150 | 0.541 | 0.6546 | 0.77903 | 2.7976 | 6.889 | 255.0444 | 0.35821 | 0.32955 | 0.35821 | 0.0023418 | 0.0020816
Los Angeles (SC) | 2020 | ConstMin - Scrapers | 1976 | 300 | Diesel | 6.786e-05 | 8.2111e-05 | 9.7719e-05 | 0.00035092 | 0.00086413 | 0.031992 | 4.4932e-05 | 4.1337e-05 | 4.4932e-05 | 2.9374e-07 | 2.6111e-07 | 1037.9349 | 200.5918 | 0.79397 | 41121.3106 | 252.6452 | 205 | 0.54681 | 0.66164 | 0.7874 | 2.8277 | 6.963 | 257.7841 | 0.36205 | 0.33309 | 0.36205 | 0.0023669 | 0.002104
Los Angeles (SC) | 2020 | ConstMin - Scrapers | 1976 | 600 | Diesel | 0.00081131 | 0.00098168 | 0.0011683 | 0.011864 | 0.011201 | 0.44164 | 0.00052224 | 0.00048046 | 0.00052224 | 4.0589e-06 | 3.6046e-06 | 14328.6811 | 1464.8069 | 5.3593 | 577005.5165 | 273.322 | 393.9123 | 0.4659 | 0.56374 | 0.67089 | 6.8128 | 6.4324 | 253.6175 | 0.2999 | 0.27591 | 0.2999 | 0.0023308 | 0.00207
Los Angeles (SC) | 2020 | ConstMin - Scrapers | 1977 | 100 | Diesel | 8.2132e-06 | 9.9379e-06 | 1.1827e-05 | 3.2216e-05 | 7.8703e-05 | 0.0026899 | 5.7704e-06 | 5.3087e-06 | 5.7704e-06 | 2.4623e-08 | 2.1955e-08 | 87.2714 | 44.2807 | 0.19849 | 3498.1786 | 223.0863 | 79 | 0.77796 | 0.94133 | 1.1203 | 3.0516 | 7.4548 | 254.7903 | 0.54657 | 0.50285 | 0.54657 | 0.0023323 | 0.0020796
Los Angeles (SC) | 2020 | ConstMin - Scrapers | 1977 | 175 | Diesel | 5.6032e-05 | 6.7799e-05 | 8.0686e-05 | 0.00028976 | 0.00071351 | 0.026415 | 3.71e-05 | 3.4132e-05 | 3.71e-05 | 2.4254e-07 | 2.156e-07 | 857.0193 | 228.9314 | 0.79397 | 34339.7151 | 288.339 | 150 | 0.54066 | 0.6542 | 0.77855 | 2.7959 | 6.8848 | 254.8866 | 0.35798 | 0.32935 | 0.35798 | 0.0023403 | 0.0020803
Los Angeles (SC) | 2020 | ConstMin - Scrapers | 1977 | 300 | Diesel | 8.0242e-05 | 9.7093e-05 | 0.00011555 | 0.00041495 | 0.0010218 | 0.037829 | 5.313e-05 | 4.888e-05 | 5.313e-05 | 3.4734e-07 | 3.0875e-07 | 1227.316 | 240.6658 | 0.99246 | 49480.8947 | 242.4948 | 205.6 | 0.53734 | 0.65018 | 0.77377 | 2.7787 | 6.8425 | 253.3214 | 0.35579 | 0.32732 | 0.35579 | 0.002326 | 0.0020676
Los Angeles (SC) | 2020 | ConstMin - Scrapers | 1977 | 600 | Diesel | 0.00066472 | 0.00080432 | 0.0009572 | 0.0097202 | 0.0091775 | 0.36185 | 0.00042789 | 0.00039366 | 0.00042789 | 3.3256e-06 | 2.9534e-06 | 11739.8615 | 1188.0523 | 4.3668 | 468740.6331 | 272.0638 | 394.5455 | 0.46989 | 0.56857 | 0.67664 | 6.8711 | 6.4875 | 255.7899 | 0.30247 | 0.27827 | 0.30247 | 0.0023508 | 0.0020877
Los Angeles (SC) | 2020 | ConstMin - Scrapers | 1978 | 75 | Diesel | 1.4483e-05 | 1.7525e-05 | 2.0856e-05 | 5.6811e-05 | 0.00013879 | 0.0047434 | 1.0176e-05 | 9.3615e-06 | 1.0176e-05 | 4.3421e-08 | 3.8715e-08 | 153.8957 | 100.0745 | 0.39698 | 6254.6547 | 252.0875 | 62.5 | 0.76727 | 0.9284 | 1.1049 | 3.0096 | 7.3524 | 251.2906 | 0.53906 | 0.49594 | 0.53906 | 0.0023003 | 0.002051
Los Angeles (SC) | 2020 | ConstMin - Scrapers | 1978 | 175 | Diesel | 0.00014722 | 0.00017814 | 0.000212 | 0.00076133 | 0.0018747 | 0.069406 | 9.748e-05 | 8.9682e-05 | 9.748e-05 | 6.3728e-07 | 5.6648e-07 | 2251.8079 | 570.336 | 2.1834 | 90113.0803 | 261.2137 | 158 | 0.54134 | 0.65503 | 0.77954 | 2.7994 | 6.8935 | 255.2093 | 0.35844 | 0.32976 | 0.35844 | 0.0023433 | 0.002083
Los Angeles (SC) | 2020 | ConstMin - Scrapers | 1978 | 300 | Diesel | 0.00030913 | 0.00037405 | 0.00044515 | 0.0015986 | 0.0039365 | 0.14574 | 0.00020469 | 0.00018831 | 0.00020469 | 1.3381e-06 | 1.1895e-06 | 4728.2806 | 843.1053 | 3.3744 | 191037.7464 | 249.8566 | 226.5882 | 0.53618 | 0.64878 | 0.77211 | 2.7728 | 6.8278 | 252.7767 | 0.35502 | 0.32662 | 0.35502 | 0.002321 | 0.0020631
Los Angeles (SC) | 2020 | ConstMin - Scrapers | 1978 | 600 | Diesel | 0.0016394 | 0.0019837 | 0.0023608 | 0.023973 | 0.022635 | 0.89244 | 0.0010553 | 0.00097088 | 0.0010553 | 8.2019e-06 | 7.284e-06 | 28954.2713 | 2725.701 | 10.7185 | 1153012.8095 | 254.2977 | 423.0151 | 0.47113 | 0.57007 | 0.67843 | 6.8893 | 6.5047 | 256.467 | 0.30327 | 0.27901 | 0.30327 | 0.002357 | 0.0020932
Los Angeles (SC) | 2020 | ConstMin - Scrapers | 1978 | 9999 | Diesel | 0.00037441 | 0.00045304 | 0.00053915 | 0.005475 | 0.0051693 | 0.20382 | 0.00024101 | 0.00022173 | 0.00024101 | 1.8731e-06 | 1.6635e-06 | 6612.5727 | 278.9687 | 0.99246 | 265020.2382 | 281.0887 | 950 | 0.46812 | 0.56642 | 0.67409 | 6.8453 | 6.463 | 254.8264 | 0.30133 | 0.27722 | 0.30133 | 0.002342 | 0.0020799
Los Angeles (SC) | 2020 | ConstMin - Scrapers | 1979 | 75 | Diesel | 1.3931e-05 | 1.6857e-05 | 2.0061e-05 | 5.4646e-05 | 0.0001335 | 0.0045626 | 9.7877e-06 | 9.0047e-06 | 9.7877e-06 | 4.1766e-08 | 3.724e-08 | 148.03 | 88.5615 | 0.39698 | 5933.6194 | 223.0863 | 67 | 0.77796 | 0.94133 | 1.1203 | 3.0516 | 7.4548 | 254.7903 | 0.54657 | 0.50285 | 0.54657 | 0.0023323 | 0.0020796
Los Angeles (SC) | 2020 | ConstMin - Scrapers | 1979 | 175 | Diesel | 0.00024176 | 0.00029253 | 0.00034814 | 0.0012502 | 0.0030786 | 0.11398 | 0.00016008 | 0.00014727 | 0.00016008 | 1.0465e-06 | 9.3026e-07 | 3697.8309 | 953.143 | 3.9698 | 148690.3021 | 240.0966 | 156 | 0.53876 | 0.6519 | 0.77581 | 2.7861 | 6.8606 | 253.9905 | 0.35673 | 0.32819 | 0.35673 | 0.0023321 | 0.002073
Los Angeles (SC) | 2020 | ConstMin - Scrapers | 1979 | 300 | Diesel | 0.00018245 | 0.00022077 | 0.00026273 | 0.00094352 | 0.0023234 | 0.086015 | 0.00012081 | 0.00011114 | 0.00012081 | 7.8978e-07 | 7.0204e-07 | 2790.668 | 493.0661 | 1.9849 | 112271.1412 | 248.4066 | 227.7 | 0.53848 | 0.65156 | 0.77541 | 2.7846 | 6.857 | 253.8593 | 0.35654 | 0.32802 | 0.35654 | 0.0023309 | 0.002072
Los Angeles (SC) | 2020 | ConstMin - Scrapers | 1979 | 600 | Diesel | 0.0008772 | 0.0010614 | 0.0012632 | 0.012827 | 0.012111 | 0.47752 | 0.00056466 | 0.00051949 | 0.00056466 | 4.3886e-06 | 3.8974e-06 | 15492.504 | 1573.959 | 6.1532 | 615230.7707 | 255.7936 | 390.8811 | 0.47244 | 0.57165 | 0.68032 | 6.9085 | 6.5227 | 257.1797 | 0.30411 | 0.27978 | 0.30411 | 0.0023636 | 0.0020991
Los Angeles (SC) | 2020 | ConstMin - Scrapers | 1980 | 50 | Diesel | 8.6544e-06 | 1.0472e-05 | 1.2462e-05 | 2.8776e-05 | 1.9814e-05 | 0.0015141 | 2.7241e-06 | 2.5062e-06 | 2.7241e-06 | 1.3739e-08 | 1.2358e-08 | 49.1246 | 44.2807 | 0.19849 | 1771.2297 | 223.0863 | 40 | 1.619 | 1.959 | 2.3314 | 5.3832 | 3.7067 | 283.2547 | 0.5096 | 0.46884 | 0.5096 | 0.0025703 | 0.0023119
Los Angeles (SC) | 2020 | ConstMin - Scrapers | 1980 | 175 | Diesel | 0.00017319 | 0.00020956 | 0.00024939 | 0.00093254 | 0.0021495 | 0.086874 | 0.00012201 | 0.00011225 | 0.00012201 | 7.98e-07 | 7.0905e-07 | 2818.5283 | 716.0196 | 2.7789 | 112517.3643 | 257.6646 | 157.1429 | 0.51001 | 0.61712 | 0.73442 | 2.7462 | 6.33 | 255.8326 | 0.35931 | 0.33057 | 0.35931 | 0.00235 | 0.0020881
Los Angeles (SC) | 2020 | ConstMin - Scrapers | 1980 | 300 | Diesel | 0.0001203 | 0.00014557 | 0.00017324 | 0.00064778 | 0.0014931 | 0.060346 | 8.4755e-05 | 7.7975e-05 | 8.4755e-05 | 5.5432e-07 | 4.9254e-07 | 1957.8577 | 319.4856 | 1.1909 | 78540.1978 | 268.2612 | 245.8333 | 0.50754 | 0.61412 | 0.73086 | 2.7329 | 6.2992 | 254.5905 | 0.35757 | 0.32896 | 0.35757 | 0.0023386 | 0.0020779
Los Angeles (SC) | 2020 | ConstMin - Scrapers | 1980 | 600 | Diesel | 0.0010932 | 0.0013228 | 0.0015742 | 0.016867 | 0.014594 | 0.62791 | 0.0007425 | 0.0006831 | 0.0007425 | 5.7726e-06 | 5.1249e-06 | 20371.9447 | 2043.7776 | 7.3442 | 807215.1508 | 278.285 | 394.9623 | 0.44874 | 0.54298 | 0.64619 | 6.9238 | 5.9906 | 257.7485 | 0.30479 | 0.2804 | 0.30479 | 0.0023696 | 0.0021037
Los Angeles (SC) | 2020 | ConstMin - Scrapers | 1980 | 9999 | Diesel | 0.00076031 | 0.00091997 | 0.0010948 | 0.011731 | 0.01015 | 0.4367 | 0.0005164 | 0.00047509 | 0.0005164 | 4.0147e-06 | 3.5643e-06 | 14168.4007 | 284.2824 | 0.79397 | 568564.7215 | 358.0535 | 2000 | 0.44309 | 0.53614 | 0.63806 | 6.8366 | 5.9152 | 254.5036 | 0.30095 | 0.27687 | 0.30095 | 0.0023397 | 0.0020772
Los Angeles (SC) | 2020 | ConstMin - Scrapers | 1981 | 75 | Diesel | 7.8608e-06 | 9.5116e-06 | 1.132e-05 | 3.0834e-05 | 7.5326e-05 | 0.0025745 | 5.5228e-06 | 5.081e-06 | 5.5228e-06 | 2.3567e-08 | 2.1013e-08 | 83.5272 | 55.7937 | 0.19849 | 3347.6241 | 281.0887 | 60 | 0.77807 | 0.94146 | 1.1204 | 3.052 | 7.4558 | 254.8264 | 0.54665 | 0.50292 | 0.54665 | 0.0023327 | 0.0020799
Los Angeles (SC) | 2020 | ConstMin - Scrapers | 1981 | 175 | Diesel | 9.2444e-06 | 1.1186e-05 | 1.3312e-05 | 4.9777e-05 | 0.00011473 | 0.0046371 | 6.5128e-06 | 5.9918e-06 | 6.5128e-06 | 4.2595e-08 | 3.7848e-08 | 150.4471 | 40.2955 | 0.19849 | 6044.3212 | 203.0085 | 150 | 0.50678 | 0.6132 | 0.72976 | 2.7288 | 6.2898 | 254.208 | 0.35703 | 0.32847 | 0.35703 | 0.0023351 | 0.0020748
Los Angeles (SC) | 2020 | ConstMin - Scrapers | 1981 | 300 | Diesel | 9.661e-05 | 0.0001169 | 0.00013912 | 0.0005202 | 0.0011991 | 0.048461 | 6.8063e-05 | 6.2618e-05 | 6.8063e-05 | 4.4515e-07 | 3.9554e-07 | 1572.276 | 265.0202 | 1.1909 | 62942.3066 | 222.5286 | 237.5 | 0.50859 | 0.61539 | 0.73237 | 2.7385 | 6.3122 | 255.1169 | 0.35831 | 0.32964 | 0.35831 | 0.0023434 | 0.0020822
Los Angeles (SC) | 2020 | ConstMin - Scrapers | 1981 | 600 | Diesel | 0.0006238 | 0.00075479 | 0.00089827 | 0.0096247 | 0.0083275 | 0.35829 | 0.00042368 | 0.00038979 | 0.00042368 | 3.2939e-06 | 2.9244e-06 | 11624.4855 | 1186.2811 | 4.5653 | 465687.5077 | 259.847 | 392.5609 | 0.44385 | 0.53706 | 0.63914 | 6.8482 | 5.9252 | 254.9366 | 0.30146 | 0.27734 | 0.30146 | 0.0023437 | 0.0020808
Los Angeles (SC) | 2020 | ConstMin - Scrapers | 1982 | 50 | Diesel | 1.0906e-05 | 1.3196e-05 | 1.5705e-05 | 3.6263e-05 | 2.497e-05 | 0.0019081 | 3.4328e-06 | 3.1582e-06 | 3.4328e-06 | 1.7314e-08 | 1.5574e-08 | 61.9057 | 55.7937 | 0.19849 | 2231.7494 | 281.0887 | 40 | 1.6192 | 1.9593 | 2.3317 | 5.3839 | 3.7073 | 283.2948 | 0.50968 | 0.4689 | 0.50968 | 0.0025706 | 0.0023122
Los Angeles (SC) | 2020 | ConstMin - Scrapers | 1982 | 175 | Diesel | 2.8534e-05 | 3.4526e-05 | 4.1089e-05 | 0.00015364 | 0.00035415 | 0.014313 | 2.0103e-05 | 1.8495e-05 | 2.0103e-05 | 1.3148e-07 | 1.1682e-07 | 464.3787 | 114.2443 | 0.39698 | 18564.7009 | 287.7813 | 162.5 | 0.50929 | 0.61624 | 0.73338 | 2.7423 | 6.3209 | 255.4685 | 0.3588 | 0.3301 | 0.3588 | 0.0023467 | 0.0020851
Los Angeles (SC) | 2020 | ConstMin - Scrapers | 1982 | 300 | Diesel | 0.0001014 | 0.00012269 | 0.00014601 | 0.00054597 | 0.0012585 | 0.050862 | 7.1435e-05 | 6.572e-05 | 7.1435e-05 | 4.672e-07 | 4.1513e-07 | 1650.1563 | 283.8396 | 1.1909 | 65756.1632 | 238.3305 | 231.6667 | 0.51094 | 0.61824 | 0.73575 | 2.7512 | 6.3414 | 256.2959 | 0.35996 | 0.33117 | 0.35996 | 0.0023543 | 0.0020919
Los Angeles (SC) | 2020 | ConstMin - Scrapers | 1982 | 600 | Diesel | 0.00040258 | 0.00048712 | 0.00057971 | 0.0062114 | 0.0053742 | 0.23123 | 0.00027343 | 0.00025155 | 0.00027343 | 2.1258e-06 | 1.8873e-06 | 7502.0179 | 715.7982 | 3.1759 | 300136.8589 | 225.3868 | 419.3037 | 0.44444 | 0.53777 | 0.64 | 6.8574 | 5.9331 | 255.2771 | 0.30186 | 0.27771 | 0.30186 | 0.0023468 | 0.0020835
Los Angeles (SC) | 2020 | ConstMin - Scrapers | 1983 | 175 | Diesel | 2.5662e-05 | 3.1051e-05 | 3.6953e-05 | 0.00013818 | 0.0003185 | 0.012873 | 1.8079e-05 | 1.6633e-05 | 1.8079e-05 | 1.1824e-07 | 1.0506e-07 | 417.6362 | 111.5875 | 0.39698 | 16738.1203 | 281.0887 | 150 | 0.50801 | 0.61469 | 0.73153 | 2.7354 | 6.3051 | 254.8264 | 0.3579 | 0.32927 | 0.3579 | 0.0023408 | 0.0020799
Los Angeles (SC) | 2020 | ConstMin - Scrapers | 1983 | 300 | Diesel | 0.00021277 | 0.00025745 | 0.00030639 | 0.0011457 | 0.0026408 | 0.10673 | 0.0001499 | 0.00013791 | 0.0001499 | 9.8039e-07 | 8.7112e-07 | 3462.7489 | 565.0223 | 2.3819 | 138618.795 | 237.2151 | 245.3333 | 0.5086 | 0.61541 | 0.73239 | 2.7386 | 6.3124 | 255.1244 | 0.35832 | 0.32965 | 0.35832 | 0.0023435 | 0.0020823
Los Angeles (SC) | 2020 | ConstMin - Scrapers | 1983 | 600 | Diesel | 0.00046936 | 0.00056792 | 0.00067588 | 0.0072418 | 0.0062658 | 0.26959 | 0.00031879 | 0.00029328 | 0.00031879 | 2.4784e-06 | 2.2004e-06 | 8746.5324 | 903.9913 | 3.5728 | 350397.0873 | 253.017 | 387.6111 | 0.44384 | 0.53705 | 0.63914 | 6.8482 | 5.9252 | 254.9344 | 0.30146 | 0.27734 | 0.30146 | 0.0023437 | 0.0020807
Los Angeles (SC) | 2020 | ConstMin - Scrapers | 1983 | 9999 | Diesel | 5.9459e-05 | 7.1945e-05 | 8.562e-05 | 0.0009174 | 0.00079375 | 0.034152 | 4.0384e-05 | 3.7153e-05 | 4.0384e-05 | 3.1397e-07 | 2.7874e-07 | 1108.0152 | 44.2807 | 0.19849 | 44413.5838 | 223.0863 | 1003 | 0.44359 | 0.53675 | 0.63877 | 6.8443 | 5.9218 | 254.7903 | 0.30129 | 0.27718 | 0.30129 | 0.0023424 | 0.0020796
Los Angeles (SC) | 2020 | ConstMin - Scrapers | 1984 | 75 | Diesel | 8.2039e-06 | 9.9267e-06 | 1.1814e-05 | 3.218e-05 | 7.8614e-05 | 0.0026869 | 5.7638e-06 | 5.3027e-06 | 5.7638e-06 | 2.4595e-08 | 2.193e-08 | 87.1725 | 67.3067 | 0.19849 | 3499.9498 | 339.0911 | 52 | 0.77668 | 0.93979 | 1.1184 | 3.0466 | 7.4426 | 254.3729 | 0.54568 | 0.50202 | 0.54568 | 0.0023285 | 0.0020762
Los Angeles (SC) | 2020 | ConstMin - Scrapers | 1984 | 175 | Diesel | 0.00014884 | 0.0001801 | 0.00021434 | 0.00080146 | 0.0018474 | 0.074663 | 0.00010486 | 9.6474e-05 | 0.00010486 | 6.8583e-07 | 6.0939e-07 | 2422.3692 | 580.7419 | 1.9849 | 97041.9757 | 292.5776 | 167.1 | 0.50823 | 0.61496 | 0.73185 | 2.7366 | 6.3078 | 254.9375 | 0.35806 | 0.32941 | 0.35806 | 0.0023418 | 0.0020808
Los Angeles (SC) | 2020 | ConstMin - Scrapers | 1984 | 300 | Diesel | 0.00027453 | 0.00033218 | 0.00039532 | 0.0014782 | 0.0034073 | 0.13771 | 0.00019341 | 0.00017794 | 0.00019341 | 1.2649e-06 | 1.124e-06 | 4467.8049 | 752.3298 | 3.1759 | 179242.5746 | 236.8897 | 238.25 | 0.5075 | 0.61407 | 0.73079 | 2.7326 | 6.2987 | 254.5693 | 0.35754 | 0.32894 | 0.35754 | 0.0023384 | 0.0020778
Los Angeles (SC) | 2020 | ConstMin - Scrapers | 1984 | 600 | Diesel | 0.00059582 | 0.00072094 | 0.00085798 | 0.009193 | 0.007954 | 0.34223 | 0.00040468 | 0.00037231 | 0.00040468 | 3.1462e-06 | 2.7932e-06 | 11103.1614 | 1210.8569 | 4.1683 | 445537.6712 | 290.4902 | 367.9524 | 0.44312 | 0.53617 | 0.63809 | 6.8369 | 5.9154 | 254.5161 | 0.30096 | 0.27689 | 0.30096 | 0.0023398 | 0.0020773
Los Angeles (SC) | 2020 | ConstMin - Scrapers | 1985 | 75 | Diesel | 8.2039e-06 | 9.9267e-06 | 1.1814e-05 | 3.218e-05 | 7.8614e-05 | 0.0026869 | 5.7638e-06 | 5.3027e-06 | 5.7638e-06 | 2.4595e-08 | 2.193e-08 | 87.1725 | 67.3067 | 0.19849 | 3499.9498 | 339.0911 | 52 | 0.77668 | 0.93979 | 1.1184 | 3.0466 | 7.4426 | 254.3729 | 0.54568 | 0.50202 | 0.54568 | 0.0023285 | 0.0020762
Los Angeles (SC) | 2020 | ConstMin - Scrapers | 1985 | 175 | Diesel | 8.5965e-05 | 0.00010402 | 0.00012379 | 0.00048268 | 0.0011399 | 0.046071 | 6.4706e-05 | 5.953e-05 | 6.4706e-05 | 4.2337e-07 | 3.7603e-07 | 1494.7331 | 366.2017 | 1.3894 | 60109.3987 | 263.5605 | 164.1429 | 0.47388 | 0.57339 | 0.68238 | 2.6607 | 6.2837 | 253.9653 | 0.35669 | 0.32815 | 0.35669 | 0.0023338 | 0.0020728
Los Angeles (SC) | 2020 | ConstMin - Scrapers | 1985 | 300 | Diesel | 0.00020519 | 0.00024828 | 0.00029547 | 0.0011521 | 0.0027209 | 0.10997 | 0.00015445 | 0.00014209 | 0.00015445 | 1.0106e-06 | 8.9754e-07 | 3567.7828 | 656.462 | 2.3819 | 142671.0733 | 275.6045 | 217.3333 | 0.47655 | 0.57663 | 0.68623 | 2.6757 | 6.3192 | 255.3968 | 0.3587 | 0.33 | 0.3587 | 0.002347 | 0.0020845
Los Angeles (SC) | 2020 | ConstMin - Scrapers | 1985 | 600 | Diesel | 0.00058123 | 0.00070329 | 0.00083697 | 0.0093787 | 0.008314 | 0.35771 | 0.00042299 | 0.00038916 | 0.00042299 | 3.2898e-06 | 2.9196e-06 | 11605.6411 | 1243.4032 | 4.7638 | 467588.0571 | 261.0109 | 376.055 | 0.41188 | 0.49837 | 0.5931 | 6.6461 | 5.8916 | 253.4888 | 0.29975 | 0.27577 | 0.29975 | 0.0023313 | 0.0020689
Los Angeles (SC) | 2020 | ConstMin - Scrapers | 1986 | 100 | Diesel | 2.7428e-05 | 3.3188e-05 | 3.9497e-05 | 0.00010759 | 0.00026283 | 0.0089832 | 1.927e-05 | 1.7729e-05 | 1.927e-05 | 8.2231e-08 | 7.3319e-08 | 291.4485 | 144.3552 | 0.39698 | 11909.3054 | 363.6306 | 82.5 | 0.76313 | 0.92339 | 1.0989 | 2.9934 | 7.3127 | 249.9358 | 0.53616 | 0.49326 | 0.53616 | 0.0022879 | 0.0020399
Los Angeles (SC) | 2020 | ConstMin - Scrapers | 1986 | 175 | Diesel | 0.0001406 | 0.00017013 | 0.00020246 | 0.00078945 | 0.0018644 | 0.075352 | 0.00010583 | 9.7364e-05 | 0.00010583 | 6.9245e-07 | 6.1501e-07 | 2444.711 | 590.7051 | 1.9849 | 97997.9748 | 297.5971 | 165.9 | 0.4754 | 0.57523 | 0.68457 | 2.6693 | 6.3039 | 254.7789 | 0.35783 | 0.32921 | 0.35783 | 0.0023413 | 0.0020795
Los Angeles (SC) | 2020 | ConstMin - Scrapers | 1986 | 300 | Diesel | 5.3914e-05 | 6.5236e-05 | 7.7636e-05 | 0.00030272 | 0.00071491 | 0.028894 | 4.0581e-05 | 3.7335e-05 | 4.0581e-05 | 2.6552e-07 | 2.3583e-07 | 937.4317 | 172.0307 | 0.59547 | 37732.0627 | 288.8967 | 219.3333 | 0.47345 | 0.57288 | 0.68177 | 2.6583 | 6.2781 | 253.736 | 0.35637 | 0.32786 | 0.35637 | 0.0023317 | 0.002071
Los Angeles (SC) | 2020 | ConstMin - Scrapers | 1986 | 600 | Diesel | 0.00077877 | 0.00094231 | 0.0011214 | 0.012566 | 0.01114 | 0.47929 | 0.00056676 | 0.00052142 | 0.00056676 | 4.4079e-06 | 3.9119e-06 | 15550.0316 | 1564.2172 | 5.1608 | 623280.3901 | 303.097 | 398.4615 | 0.41401 | 0.50095 | 0.59617 | 6.6805 | 5.9221 | 254.8008 | 0.3013 | 0.2772 | 0.3013 | 0.0023433 | 0.0020797
Los Angeles (SC) | 2020 | ConstMin - Scrapers | 1986 | 750 | Diesel | 0.00026038 | 0.00031506 | 0.00037494 | 0.0042015 | 0.0037245 | 0.16025 | 0.00018949 | 0.00017433 | 0.00018949 | 1.4738e-06 | 1.3079e-06 | 5199.0789 | 329.8915 | 0.99246 | 208491.4435 | 332.3985 | 632 | 0.41381 | 0.50071 | 0.59589 | 6.6773 | 5.9192 | 254.6779 | 0.30115 | 0.27706 | 0.30115 | 0.0023422 | 0.0020786
Los Angeles (SC) | 2020 | ConstMin - Scrapers | 1987 | 75 | Diesel | 6.7577e-06 | 8.1768e-06 | 9.7311e-06 | 2.6507e-05 | 6.4756e-05 | 0.0022132 | 4.7478e-06 | 4.3679e-06 | 4.7478e-06 | 2.026e-08 | 1.8064e-08 | 71.8056 | 44.2807 | 0.19849 | 2878.2482 | 223.0863 | 65 | 0.77796 | 0.94133 | 1.1203 | 3.0516 | 7.4548 | 254.7903 | 0.54657 | 0.50285 | 0.54657 | 0.0023323 | 0.0020796
Los Angeles (SC) | 2020 | ConstMin - Scrapers | 1987 | 175 | Diesel | 4.6637e-05 | 5.6431e-05 | 6.7158e-05 | 0.00026186 | 0.00061842 | 0.024994 | 3.5104e-05 | 3.2296e-05 | 3.5104e-05 | 2.2969e-07 | 2.04e-07 | 810.9151 | 198.1563 | 0.59547 | 32365.532 | 332.7704 | 163.3333 | 0.47746 | 0.57773 | 0.68754 | 2.6809 | 6.3313 | 255.8855 | 0.35939 | 0.33064 | 0.35939 | 0.0023515 | 0.0020885
Los Angeles (SC) | 2020 | ConstMin - Scrapers | 1987 | 300 | Diesel | 0.00037364 | 0.00045211 | 0.00053804 | 0.0020979 | 0.0049546 | 0.20025 | 0.00028124 | 0.00025874 | 0.00028124 | 1.8402e-06 | 1.6344e-06 | 6496.7329 | 1134.9154 | 3.3744 | 260496.4655 | 336.3354 | 229.5294 | 0.47527 | 0.57507 | 0.68439 | 2.6686 | 6.3022 | 254.7101 | 0.35774 | 0.32912 | 0.35774 | 0.0023407 | 0.0020789
Los Angeles (SC) | 2020 | ConstMin - Scrapers | 1987 | 600 | Diesel | 0.00069108 | 0.00083621 | 0.00099516 | 0.011151 | 0.0098853 | 0.42532 | 0.00050294 | 0.00046271 | 0.00050294 | 3.9116e-06 | 3.4714e-06 | 13799.1153 | 1428.2753 | 4.5653 | 552804.6473 | 312.8542 | 387.0435 | 0.41423 | 0.50122 | 0.59649 | 6.6841 | 5.9252 | 254.9368 | 0.30146 | 0.27734 | 0.30146 | 0.0023446 | 0.0020808
Los Angeles (SC) | 2020 | ConstMin - Scrapers | 1987 | 750 | Diesel | 0.000624 | 0.00075504 | 0.00089856 | 0.010069 | 0.0089258 | 0.38404 | 0.00045412 | 0.00041779 | 0.00045412 | 3.5319e-06 | 3.1345e-06 | 12459.6914 | 791.7397 | 2.3819 | 499653.7031 | 332.3985 | 631.0833 | 0.41381 | 0.50071 | 0.59589 | 6.6773 | 5.9192 | 254.6779 | 0.30115 | 0.27706 | 0.30115 | 0.0023422 | 0.0020786
Los Angeles (SC) | 2020 | ConstMin - Scrapers | 1988 | 75 | Diesel | 8.8254e-06 | 1.0679e-05 | 1.2709e-05 | 3.6604e-05 | 8.2735e-05 | 0.0042039 | 7.4084e-06 | 6.8157e-06 | 7.4084e-06 | 3.8602e-08 | 3.4311e-08 | 136.3898 | 72.8418 | 0.19849 | 5463.1365 | 366.9769 | 75 | 0.53528 | 0.64769 | 0.7708 | 2.2201 | 5.018 | 254.9723 | 0.44933 | 0.41339 | 0.44933 | 0.0023413 | 0.002081
Los Angeles (SC) | 2020 | ConstMin - Scrapers | 1988 | 175 | Diesel | 0.00010536 | 0.00012748 | 0.00015171 | 0.00049193 | 0.0013426 | 0.07303 | 7.0822e-05 | 6.5157e-05 | 7.0822e-05 | 6.7203e-07 | 5.9606e-07 | 2369.3656 | 545.3173 | 1.5879 | 94953.3805 | 343.4134 | 174.125 | 0.36765 | 0.44486 | 0.52942 | 1.7166 | 4.6851 | 254.8442 | 0.24714 | 0.22737 | 0.24714 | 0.0023451 | 0.00208
Los Angeles (SC) | 2020 | ConstMin - Scrapers | 1988 | 300 | Diesel | 0.00013939 | 0.00016866 | 0.00020072 | 0.00065083 | 0.0017763 | 0.096619 | 9.3699e-05 | 8.6203e-05 | 9.3699e-05 | 8.8911e-07 | 7.8859e-07 | 3134.6941 | 588.2697 | 1.7864 | 126608.7017 | 329.3001 | 215.2222 | 0.3648 | 0.4414 | 0.52531 | 1.7033 | 4.6487 | 252.8626 | 0.24522 | 0.2256 | 0.24522 | 0.0023269 | 0.0020638
Los Angeles (SC) | 2020 | ConstMin - Scrapers | 1988 | 600 | Diesel | 0.0012911 | 0.0015622 | 0.0018592 | 0.0062141 | 0.01695 | 0.9818 | 0.00083325 | 0.00076659 | 0.00083325 | 9.0385e-06 | 8.0133e-06 | 31853.4618 | 3015.0757 | 9.9246 | 1279033.2225 | 303.7989 | 424.2126 | 0.33448 | 0.40472 | 0.48165 | 1.6098 | 4.3911 | 254.3477 | 0.21586 | 0.19859 | 0.21586 | 0.0023415 | 0.002076
Los Angeles (SC) | 2020 | ConstMin - Scrapers | 1989 | 75 | Diesel | 1.9791e-05 | 2.3947e-05 | 2.8499e-05 | 8.2085e-05 | 0.00018553 | 0.0094273 | 1.6614e-05 | 1.5284e-05 | 1.6614e-05 | 8.6566e-08 | 7.6944e-08 | 305.857 | 197.0493 | 0.59547 | 12151.3735 | 330.9113 | 61.6667 | 0.53968 | 0.65301 | 0.77713 | 2.2383 | 5.0592 | 257.0668 | 0.45303 | 0.41678 | 0.45303 | 0.0023605 | 0.0020981
Los Angeles (SC) | 2020 | ConstMin - Scrapers | 1989 | 175 | Diesel | 6.1058e-05 | 7.388e-05 | 8.7924e-05 | 0.00028509 | 0.00077808 | 0.042323 | 4.1044e-05 | 3.776e-05 | 4.1044e-05 | 3.8947e-07 | 3.4544e-07 | 1373.126 | 315.5003 | 0.99246 | 55086.3495 | 317.8979 | 174.6 | 0.36727 | 0.4444 | 0.52887 | 1.7148 | 4.6802 | 254.5772 | 0.24688 | 0.22713 | 0.24688 | 0.0023427 | 0.0020778
Los Angeles (SC) | 2020 | ConstMin - Scrapers | 1989 | 300 | Diesel | 0.0001164 | 0.00014085 | 0.00016762 | 0.0005435 | 0.0014833 | 0.080685 | 7.8246e-05 | 7.1986e-05 | 7.8246e-05 | 7.4248e-07 | 6.5854e-07 | 2617.7258 | 520.7415 | 1.7864 | 105710.5287 | 291.4994 | 203 | 0.36486 | 0.44148 | 0.5254 | 1.7036 | 4.6495 | 252.9059 | 0.24526 | 0.22564 | 0.24526 | 0.0023273 | 0.0020642
Los Angeles (SC) | 2020 | ConstMin - Scrapers | 1989 | 600 | Diesel | 0.00080748 | 0.00097705 | 0.0011628 | 0.0038864 | 0.010601 | 0.61403 | 0.00052113 | 0.00047944 | 0.00052113 | 5.6528e-06 | 5.0117e-06 | 19921.676 | 2063.0397 | 6.9472 | 800924.5364 | 296.9597 | 388.2255 | 0.33406 | 0.40421 | 0.48105 | 1.6078 | 4.3856 | 254.0314 | 0.21559 | 0.19835 | 0.21559 | 0.0023386 | 0.0020734
Los Angeles (SC) | 2020 | ConstMin - Scrapers | 1990 | 25 | Diesel | 9.5303e-06 | 1.1532e-05 | 1.3724e-05 | 3.2383e-05 | 2.1996e-05 | 0.0017039 | 3.0656e-06 | 2.8203e-06 | 3.0656e-06 | 1.5468e-08 | 1.3907e-08 | 55.2828 | 79.7053 | 0.19849 | 1992.6334 | 401.5553 | 25 | 1.5848 | 1.9176 | 2.2821 | 5.3849 | 3.6577 | 283.3449 | 0.50977 | 0.46899 | 0.50977 | 0.0025721 | 0.0023126
Los Angeles (SC) | 2020 | ConstMin - Scrapers | 1990 | 75 | Diesel | 2.1164e-05 | 2.5608e-05 | 3.0475e-05 | 8.7777e-05 | 0.0001984 | 0.010081 | 1.7765e-05 | 1.6344e-05 | 1.7765e-05 | 9.2568e-08 | 8.2279e-08 | 327.0649 | 191.2928 | 0.59547 | 12944.1464 | 321.2442 | 67.6667 | 0.54175 | 0.65552 | 0.78012 | 2.2469 | 5.0787 | 258.0557 | 0.45477 | 0.41839 | 0.45477 | 0.0023696 | 0.0021062
Los Angeles (SC) | 2020 | ConstMin - Scrapers | 1990 | 175 | Diesel | 0.00010299 | 0.00012461 | 0.0001483 | 0.00048087 | 0.0013124 | 0.071387 | 6.9229e-05 | 6.3691e-05 | 6.9229e-05 | 6.5692e-07 | 5.8265e-07 | 2316.0752 | 542.6605 | 1.3894 | 92872.4663 | 390.5603 | 171.1429 | 0.36744 | 0.4446 | 0.52911 | 1.7156 | 4.6824 | 254.694 | 0.247 | 0.22724 | 0.247 | 0.0023437 | 0.0020788
Los Angeles (SC) | 2020 | ConstMin - Scrapers | 1990 | 300 | Diesel | 5.9071e-05 | 7.1476e-05 | 8.5063e-05 | 0.00027582 | 0.00075276 | 0.040946 | 3.9708e-05 | 3.6532e-05 | 3.9708e-05 | 3.7679e-07 | 3.342e-07 | 1328.4478 | 266.5701 | 0.79397 | 54313.6506 | 335.7448 | 203.75 | 0.36037 | 0.43605 | 0.51894 | 1.6827 | 4.5924 | 249.7978 | 0.24225 | 0.22287 | 0.24225 | 0.0022987 | 0.0020388
Los Angeles (SC) | 2020 | ConstMin - Scrapers | 1990 | 600 | Diesel | 0.00076365 | 0.00092402 | 0.0010997 | 0.0036755 | 0.010025 | 0.58071 | 0.00049284 | 0.00045342 | 0.00049284 | 5.346e-06 | 4.7397e-06 | 18840.5114 | 2085.8443 | 7.1457 | 751659.2937 | 291.9022 | 360.3621 | 0.33664 | 0.40733 | 0.48476 | 1.6202 | 4.4195 | 255.991 | 0.21726 | 0.19988 | 0.21726 | 0.0023567 | 0.0020894
Los Angeles (SC) | 2020 | ConstMin - Scrapers | 1991 | 175 | Diesel | 3.2213e-05 | 3.8978e-05 | 4.6386e-05 | 0.00015041 | 0.0004105 | 0.022329 | 2.1654e-05 | 1.9922e-05 | 2.1654e-05 | 2.0547e-07 | 1.8224e-07 | 724.4305 | 166.4956 | 0.39698 | 29053.4801 | 419.4022 | 174.5 | 0.36738 | 0.44453 | 0.52903 | 1.7154 | 4.6816 | 254.6546 | 0.24696 | 0.2272 | 0.24696 | 0.0023434 | 0.0020785
Los Angeles (SC) | 2020 | ConstMin - Scrapers | 1991 | 300 | Diesel | 7.3776e-05 | 8.9269e-05 | 0.00010624 | 0.00034447 | 0.00094015 | 0.051139 | 4.9593e-05 | 4.5626e-05 | 4.9593e-05 | 4.7059e-07 | 4.1739e-07 | 1659.137 | 329.0059 | 0.99246 | 65603.7784 | 331.5062 | 199.4 | 0.37262 | 0.45088 | 0.53658 | 1.7399 | 4.7485 | 258.2893 | 0.25048 | 0.23044 | 0.25048 | 0.0023768 | 0.0021081
Los Angeles (SC) | 2020 | ConstMin - Scrapers | 1991 | 600 | Diesel | 0.00044201 | 0.00053484 | 0.0006365 | 0.0021274 | 0.0058029 | 0.33612 | 0.00028526 | 0.00026244 | 0.00028526 | 3.0944e-06 | 2.7434e-06 | 10905.1605 | 944.7296 | 3.3744 | 435468.2622 | 279.9733 | 460.9449 | 0.33633 | 0.40696 | 0.48431 | 1.6188 | 4.4154 | 255.7576 | 0.21706 | 0.19969 | 0.21706 | 0.0023545 | 0.0020875
Los Angeles (SC) | 2020 | ConstMin - Scrapers | 1992 | 175 | Diesel | 4.3995e-05 | 5.3235e-05 | 6.3353e-05 | 0.00020542 | 0.00056065 | 0.030496 | 2.9574e-05 | 2.7208e-05 | 2.9574e-05 | 2.8063e-07 | 2.489e-07 | 989.4089 | 226.7174 | 0.59547 | 39675.5444 | 380.7339 | 175 | 0.36743 | 0.44459 | 0.5291 | 1.7156 | 4.6822 | 254.6865 | 0.24699 | 0.22723 | 0.24699 | 0.0023437 | 0.0020787
Los Angeles (SC) | 2020 | ConstMin - Scrapers | 1992 | 300 | Diesel | 2.0167e-05 | 2.4402e-05 | 2.904e-05 | 9.4163e-05 | 0.00025699 | 0.013979 | 1.3556e-05 | 1.2472e-05 | 1.3556e-05 | 1.2864e-07 | 1.1409e-07 | 453.5285 | 86.5688 | 0.19849 | 18179.4584 | 436.1337 | 210 | 0.36757 | 0.44476 | 0.5293 | 1.7163 | 4.6841 | 254.7867 | 0.24709 | 0.22732 | 0.24709 | 0.0023446 | 0.0020795
Los Angeles (SC) | 2020 | ConstMin - Scrapers | 1992 | 600 | Diesel | 0.00012682 | 0.00015345 | 0.00018262 | 0.00061039 | 0.001665 | 0.09644 | 8.1848e-05 | 7.53e-05 | 8.1848e-05 | 8.8783e-07 | 7.8713e-07 | 3128.888 | 386.5709 | 0.99246 | 126408.6757 | 389.5086 | 327 | 0.33243 | 0.40224 | 0.4787 | 1.6 | 4.3643 | 252.7937 | 0.21454 | 0.19738 | 0.21454 | 0.0023272 | 0.0020633
Los Angeles (SC) | 2020 | ConstMin - Scrapers | 1993 | 75 | Diesel | 1.0288e-05 | 1.2449e-05 | 1.4815e-05 | 4.267e-05 | 9.6446e-05 | 0.0049006 | 8.6362e-06 | 7.9453e-06 | 8.6362e-06 | 4.5e-08 | 3.9998e-08 | 158.9936 | 86.126 | 0.19849 | 6373.3271 | 433.9028 | 74 | 0.53488 | 0.6472 | 0.77022 | 2.2184 | 5.0142 | 254.7807 | 0.449 | 0.41308 | 0.449 | 0.0023395 | 0.0020795
Los Angeles (SC) | 2020 | ConstMin - Scrapers | 1993 | 175 | Diesel | 1.9638e-05 | 2.3761e-05 | 2.8278e-05 | 9.1691e-05 | 0.00025025 | 0.013612 | 1.3201e-05 | 1.2145e-05 | 1.3201e-05 | 1.2526e-07 | 1.111e-07 | 441.6264 | 101.6243 | 0.39698 | 17733.4407 | 255.9915 | 174.5 | 0.36693 | 0.44398 | 0.52838 | 1.7133 | 4.6759 | 254.3402 | 0.24665 | 0.22692 | 0.24665 | 0.0023405 | 0.0020759
Los Angeles (SC) | 2020 | ConstMin - Scrapers | 1993 | 600 | Diesel | 0.00088004 | 0.0010649 | 0.0012673 | 0.0042357 | 0.011553 | 0.66922 | 0.00056796 | 0.00052252 | 0.00056796 | 6.1608e-06 | 5.4621e-06 | 21712.0365 | 2028.2794 | 4.9623 | 861332.6746 | 408.7387 | 424.6618 | 0.33855 | 0.40964 | 0.48751 | 1.6294 | 4.4445 | 257.4439 | 0.21849 | 0.20101 | 0.21849 | 0.00237 | 0.0021012
Los Angeles (SC) | 2020 | ConstMin - Scrapers | 1994 | 75 | Diesel | 8.193e-06 | 9.9135e-06 | 1.1798e-05 | 3.3981e-05 | 7.6805e-05 | 0.0039026 | 6.8775e-06 | 6.3273e-06 | 6.8775e-06 | 3.5836e-08 | 3.1852e-08 | 126.6154 | 84.5762 | 0.19849 | 5074.573 | 426.0948 | 60 | 0.53497 | 0.64731 | 0.77035 | 2.2188 | 5.0151 | 254.8239 | 0.44907 | 0.41315 | 0.44907 | 0.0023399 | 0.0020798
Los Angeles (SC) | 2020 | ConstMin - Scrapers | 1994 | 175 | Diesel | 7.6987e-05 | 9.3154e-05 | 0.00011086 | 0.00035947 | 0.00098107 | 0.053364 | 5.1751e-05 | 4.7611e-05 | 5.1751e-05 | 4.9107e-07 | 4.3555e-07 | 1731.347 | 416.4604 | 1.3894 | 69905.8485 | 299.7323 | 167.8571 | 0.36491 | 0.44154 | 0.52547 | 1.7038 | 4.6502 | 252.9436 | 0.2453 | 0.22567 | 0.2453 | 0.0023276 | 0.0020645
Los Angeles (SC) | 2020 | ConstMin - Scrapers | 1994 | 300 | Diesel | 3.4483e-05 | 4.1725e-05 | 4.9656e-05 | 0.00016101 | 0.00043943 | 0.023902 | 2.318e-05 | 2.1326e-05 | 2.318e-05 | 2.1995e-07 | 1.9509e-07 | 775.4854 | 155.4254 | 0.39698 | 31862.2076 | 391.5164 | 205 | 0.3586 | 0.43391 | 0.51639 | 1.6744 | 4.5698 | 248.5712 | 0.24106 | 0.22177 | 0.24106 | 0.0022874 | 0.0020288
Los Angeles (SC) | 2020 | ConstMin - Scrapers | 1994 | 600 | Diesel | 0.00060898 | 0.00073686 | 0.00087693 | 0.002931 | 0.0079948 | 0.46309 | 0.00039302 | 0.00036158 | 0.00039302 | 4.2632e-06 | 3.7797e-06 | 15024.3921 | 1581.0439 | 4.1683 | 600570.8099 | 379.2998 | 379.8571 | 0.33599 | 0.40654 | 0.48382 | 1.6171 | 4.4109 | 255.497 | 0.21684 | 0.19949 | 0.21684 | 0.0023521 | 0.0020853
Los Angeles (SC) | 2020 | ConstMin - Scrapers | 1995 | 175 | Diesel | 0.000138 | 0.00016698 | 0.00019872 | 0.00064452 | 0.0017591 | 0.095734 | 9.2741e-05 | 8.5322e-05 | 9.2741e-05 | 8.8097e-07 | 7.8137e-07 | 3105.9979 | 716.6838 | 1.5879 | 124523.8106 | 451.3314 | 173.75 | 0.36721 | 0.44432 | 0.52878 | 1.715 | 4.6809 | 254.7427 | 0.24678 | 0.22704 | 0.24678 | 0.0023442 | 0.0020792
Los Angeles (SC) | 2020 | ConstMin - Scrapers | 1995 | 300 | Diesel | 2.0002e-05 | 2.4202e-05 | 2.8803e-05 | 9.3418e-05 | 0.00025497 | 0.013876 | 1.3442e-05 | 1.2367e-05 | 1.3442e-05 | 1.2769e-07 | 1.1325e-07 | 450.1929 | 94.0966 | 0.39698 | 18066.5426 | 237.0292 | 192 | 0.36685 | 0.44388 | 0.52826 | 1.7133 | 4.6763 | 254.4935 | 0.24654 | 0.22681 | 0.24654 | 0.0023419 | 0.0020771
Los Angeles (SC) | 2020 | ConstMin - Scrapers | 1995 | 600 | Diesel | 0.00083522 | 0.0010106 | 0.0012027 | 0.0040209 | 0.010968 | 0.63556 | 0.00053891 | 0.0004958 | 0.00053891 | 5.851e-06 | 5.1874e-06 | 20620.1467 | 2179.9409 | 5.3593 | 821514.7676 | 406.7606 | 376.8519 | 0.33688 | 0.40762 | 0.4851 | 1.6218 | 4.4239 | 256.3477 | 0.21736 | 0.19998 | 0.21736 | 0.00236 | 0.0020923
Los Angeles (SC) | 2020 | ConstMin - Scrapers | 1995 | 750 | Diesel | 4.4698e-05 | 5.4084e-05 | 6.4365e-05 | 0.00021518 | 0.00058698 | 0.034013 | 2.8841e-05 | 2.6533e-05 | 2.8841e-05 | 3.1313e-07 | 2.7761e-07 | 1103.5155 | 69.9636 | 0.19849 | 44216.9773 | 352.4763 | 632 | 0.33495 | 0.40529 | 0.48233 | 1.6125 | 4.3987 | 254.8839 | 0.21612 | 0.19883 | 0.21612 | 0.0023465 | 0.0020803
Los Angeles (SC) | 2020 | ConstMin - Scrapers | 1996 | 75 | Diesel | 3.4325e-05 | 4.1534e-05 | 4.9429e-05 | 0.00014278 | 0.0003229 | 0.016495 | 2.8736e-05 | 2.6437e-05 | 2.8736e-05 | 1.5148e-07 | 1.3463e-07 | 535.1687 | 300.8876 | 0.59547 | 21463.3182 | 505.2904 | 71.3333 | 0.52991 | 0.64119 | 0.76307 | 2.2042 | 4.985 | 254.6519 | 0.44362 | 0.40813 | 0.44362 | 0.0023385 | 0.0020784
Los Angeles (SC) | 2020 | ConstMin - Scrapers | 1996 | 175 | Diesel | 0.00019183 | 0.00023212 | 0.00027624 | 0.00089828 | 0.0024531 | 0.13415 | 0.00012259 | 0.00011278 | 0.00012259 | 1.2345e-06 | 1.0949e-06 | 4352.3167 | 1003.1802 | 2.5804 | 174707.6902 | 388.7707 | 174.1538 | 0.36383 | 0.44023 | 0.52391 | 1.7037 | 4.6524 | 254.426 | 0.23249 | 0.2139 | 0.23249 | 0.0023414 | 0.0020766
Los Angeles (SC) | 2020 | ConstMin - Scrapers | 1996 | 300 | Diesel | 8.2213e-05 | 9.9478e-05 | 0.00011839 | 0.00027883 | 0.0017441 | 0.12224 | 4.5036e-05 | 4.1433e-05 | 4.5036e-05 | 1.1277e-06 | 9.977e-07 | 3965.9152 | 800.8172 | 1.7864 | 158472.8281 | 448.2795 | 197.8889 | 0.1719 | 0.208 | 0.24753 | 0.583 | 3.6468 | 255.5887 | 0.094165 | 0.086632 | 0.094165 | 0.0023579 | 0.0020861
Los Angeles (SC) | 2020 | ConstMin - Scrapers | 1996 | 600 | Diesel | 0.00041304 | 0.00049978 | 0.00059478 | 0.0014409 | 0.0090025 | 0.6715 | 0.0002474 | 0.0002276 | 0.0002474 | 6.1959e-06 | 5.4807e-06 | 21785.9822 | 2480.6071 | 6.5502 | 884749.8806 | 378.7058 | 356.6667 | 0.15469 | 0.18717 | 0.22275 | 0.53963 | 3.3715 | 251.4836 | 0.092653 | 0.08524 | 0.092653 | 0.0023205 | 0.0020526
Los Angeles (SC) | 2020 | ConstMin - Scrapers | 1996 | 750 | Diesel | 4.2333e-05 | 5.1222e-05 | 6.0959e-05 | 0.00014768 | 0.00092267 | 0.068822 | 2.5356e-05 | 2.3327e-05 | 2.5356e-05 | 6.3502e-07 | 5.6172e-07 | 2232.8532 | 147.8977 | 0.39698 | 89404.1456 | 372.5541 | 604.5 | 0.15689 | 0.18984 | 0.22593 | 0.54732 | 3.4196 | 255.0678 | 0.093973 | 0.086455 | 0.093973 | 0.0023535 | 0.0020818
Los Angeles (SC) | 2020 | ConstMin - Scrapers | 1997 | 175 | Diesel | 0.00016536 | 0.00020009 | 0.00023812 | 0.00077651 | 0.0018275 | 0.11663 | 0.00012285 | 0.00011302 | 0.00012285 | 1.0733e-06 | 9.5191e-07 | 3783.9037 | 872.1092 | 2.1834 | 151747.0016 | 399.4258 | 174 | 0.36108 | 0.4369 | 0.51995 | 1.6955 | 3.9904 | 254.6672 | 0.26826 | 0.24679 | 0.26826 | 0.0023437 | 0.0020786
Los Angeles (SC) | 2020 | ConstMin - Scrapers | 1997 | 300 | Diesel | 5.2894e-05 | 6.4002e-05 | 7.6168e-05 | 0.0001799 | 0.0011259 | 0.07932 | 2.8953e-05 | 2.6636e-05 | 2.8953e-05 | 7.3176e-07 | 6.474e-07 | 2573.4383 | 493.9517 | 1.3894 | 106834.6902 | 355.5039 | 216.2857 | 0.16405 | 0.1985 | 0.23624 | 0.55795 | 3.492 | 246.011 | 0.089797 | 0.082613 | 0.089797 | 0.0022696 | 0.0020079
Los Angeles (SC) | 2020 | ConstMin - Scrapers | 1997 | 600 | Diesel | 0.00071678 | 0.00086731 | 0.0010322 | 0.0025068 | 0.015671 | 1.1736 | 0.00041655 | 0.00038322 | 0.00041655 | 1.0829e-05 | 9.5784e-06 | 38074.6388 | 3982.8313 | 10.917 | 1529400.6727 | 364.8272 | 383.9984 | 0.15529 | 0.18791 | 0.22362 | 0.5431 | 3.3953 | 254.2539 | 0.090246 | 0.083026 | 0.090246 | 0.002346 | 0.0020752
Los Angeles (SC) | 2020 | ConstMin - Scrapers | 1998 | 100 | Diesel | 4.5927e-05 | 5.5571e-05 | 6.6135e-05 | 0.00019214 | 0.00035004 | 0.022462 | 4.2486e-05 | 3.9087e-05 | 4.2486e-05 | 2.063e-07 | 1.8333e-07 | 728.76 | 338.5263 | 0.79397 | 27674.5225 | 426.3736 | 81.75 | 0.54988 | 0.66536 | 0.79183 | 2.3005 | 4.191 | 268.9413 | 0.50869 | 0.46799 | 0.50869 | 0.00247 | 0.0021951
Los Angeles (SC) | 2020 | ConstMin - Scrapers | 1998 | 175 | Diesel | 0.00036482 | 0.00044144 | 0.00052534 | 0.0017183 | 0.0040463 | 0.25966 | 0.00026302 | 0.00024198 | 0.00026302 | 2.3897e-06 | 2.1193e-06 | 8424.2754 | 1945.253 | 4.1683 | 337918.2313 | 466.6752 | 173.7143 | 0.35773 | 0.43285 | 0.51513 | 1.6849 | 3.9677 | 254.6091 | 0.25791 | 0.23728 | 0.25791 | 0.0023433 | 0.0020781
Los Angeles (SC) | 2020 | ConstMin - Scrapers | 1998 | 300 | Diesel | 0.00013351 | 0.00016155 | 0.00019225 | 0.00045544 | 0.0028521 | 0.20203 | 7.3018e-05 | 6.7176e-05 | 7.3018e-05 | 1.8639e-06 | 1.649e-06 | 6554.76 | 1226.5765 | 2.9774 | 261996.7492 | 411.966 | 213.6 | 0.16885 | 0.20431 | 0.24314 | 0.57599 | 3.6071 | 255.5136 | 0.092346 | 0.084958 | 0.092346 | 0.0023573 | 0.0020855
Los Angeles (SC) | 2020 | ConstMin - Scrapers | 1998 | 600 | Diesel | 0.0011128 | 0.0013465 | 0.0016024 | 0.003902 | 0.02441 | 1.8356 | 0.00065863 | 0.00060594 | 0.00065863 | 1.6937e-05 | 1.4982e-05 | 59553.2068 | 5907.9365 | 14.4899 | 2383947.6417 | 407.7284 | 403.5161 | 0.15467 | 0.18715 | 0.22272 | 0.54234 | 3.3927 | 255.13 | 0.091545 | 0.084221 | 0.091545 | 0.0023542 | 0.0020823
Los Angeles (SC) | 2020 | ConstMin - Scrapers | 1999 | 50 | Diesel | 1.5278e-05 | 1.8486e-05 | 2.2e-05 | 5.3144e-05 | 3.8854e-05 | 0.0036106 | 5.4258e-06 | 4.9917e-06 | 5.4258e-06 | 3.2924e-08 | 2.9469e-08 | 117.1427 | 154.7612 | 0.39698 | 4488.0746 | 389.8433 | 29 | 1.1279 | 1.3648 | 1.6242 | 3.9236 | 2.8686 | 266.5681 | 0.40058 | 0.36853 | 0.40058 | 0.0024307 | 0.0021757
Los Angeles (SC) | 2020 | ConstMin - Scrapers | 1999 | 75 | Diesel | 4.5466e-05 | 5.5014e-05 | 6.5472e-05 | 0.00019082 | 0.00034786 | 0.022452 | 4.1931e-05 | 3.8577e-05 | 4.1931e-05 | 2.0622e-07 | 1.8325e-07 | 728.4377 | 433.9513 | 0.79397 | 29074.7349 | 546.5614 | 67 | 0.51816 | 0.62697 | 0.74615 | 2.1747 | 3.9644 | 255.8761 | 0.47787 | 0.43964 | 0.47787 | 0.0023502 | 0.0020884
Los Angeles (SC) | 2020 | ConstMin - Scrapers | 1999 | 175 | Diesel | 0.00023374 | 0.00028283 | 0.00033659 | 0.0011044 | 0.0026024 | 0.16797 | 0.00017263 | 0.00015882 | 0.00017263 | 1.546e-06 | 1.371e-06 | 5449.6681 | 1248.2741 | 2.7789 | 218447.9683 | 449.2001 | 175 | 0.35454 | 0.429 | 0.51054 | 1.6752 | 3.9475 | 254.7857 | 0.26186 | 0.24091 | 0.26186 | 0.002345 | 0.0020795
Los Angeles (SC) | 2020 | ConstMin - Scrapers | 1999 | 300 | Diesel | 0.00019604 | 0.0002372 | 0.00028229 | 0.00067088 | 0.0042039 | 0.29952 | 0.00010712 | 9.8549e-05 | 0.00010712 | 2.7634e-06 | 2.4447e-06 | 9717.6852 | 1813.5178 | 3.9698 | 389815.6447 | 456.8249 | 214.95 | 0.16663 | 0.20163 | 0.23995 | 0.57026 | 3.5733 | 254.599 | 0.091052 | 0.083768 | 0.091052 | 0.0023489 | 0.002078
Los Angeles (SC) | 2020 | ConstMin - Scrapers | 1999 | 600 | Diesel | 0.0010375 | 0.0012554 | 0.001494 | 0.0036484 | 0.022839 | 1.7251 | 0.00061693 | 0.00056758 | 0.00061693 | 1.5918e-05 | 1.408e-05 | 55967.7463 | 5953.7671 | 13.4974 | 2266160.0123 | 441.1039 | 380.6262 | 0.1517 | 0.18356 | 0.21845 | 0.53346 | 3.3394 | 252.2321 | 0.090206 | 0.082989 | 0.090206 | 0.0023275 | 0.0020587
Los Angeles (SC) | 2020 | ConstMin - Scrapers | 2000 | 100 | Diesel | 2.6977e-05 | 3.2642e-05 | 3.8847e-05 | 0.00011361 | 0.00020724 | 0.013459 | 2.4798e-05 | 2.2814e-05 | 2.4798e-05 | 1.2362e-07 | 1.0985e-07 | 436.647 | 231.8097 | 0.39698 | 17501.631 | 583.9283 | 75.5 | 0.51075 | 0.618 | 0.73547 | 2.1509 | 3.9236 | 254.8033 | 0.46948 | 0.43192 | 0.46948 | 0.0023405 | 0.0020797
Los Angeles (SC) | 2020 | ConstMin - Scrapers | 2000 | 175 | Diesel | 9.104e-05 | 0.00011016 | 0.0001311 | 0.00043164 | 0.0010178 | 0.066096 | 6.702e-05 | 6.1659e-05 | 6.702e-05 | 6.0836e-07 | 5.3946e-07 | 2144.4022 | 491.5162 | 0.99246 | 86015.3405 | 495.2515 | 175 | 0.35071 | 0.42435 | 0.50502 | 1.6628 | 3.9207 | 254.6146 | 0.25818 | 0.23752 | 0.25818 | 0.0023435 | 0.0020781
Los Angeles (SC) | 2020 | ConstMin - Scrapers | 2000 | 300 | Diesel | 1.9217e-05 | 2.3253e-05 | 2.7672e-05 | 6.599e-05 | 0.00041378 | 0.029663 | 1.049e-05 | 9.6512e-06 | 1.049e-05 | 2.7367e-07 | 2.421e-07 | 962.3709 | 206.3483 | 0.39698 | 38587.1238 | 519.791 | 187 | 0.16502 | 0.19967 | 0.23762 | 0.56665 | 3.5531 | 254.7142 | 0.090082 | 0.082875 | 0.090082 | 0.00235 | 0.0020789
Los Angeles (SC) | 2020 | ConstMin - Scrapers | 2000 | 600 | Diesel | 0.0011085 | 0.0013413 | 0.0015963 | 0.0039099 | 0.024493 | 1.8587 | 0.00065733 | 0.00060475 | 0.00065733 | 1.7151e-05 | 1.517e-05 | 60302.2178 | 6096.5725 | 12.7035 | 2429769.9169 | 479.9143 | 398.5469 | 0.15117 | 0.18291 | 0.21768 | 0.53319 | 3.3402 | 253.4669 | 0.089641 | 0.08247 | 0.089641 | 0.0023389 | 0.0020688
Los Angeles (SC) | 2020 | ConstMin - Scrapers | 2000 | 750 | Diesel | 0.00053695 | 0.00064971 | 0.00077321 | 0.0018939 | 0.011864 | 0.90031 | 0.0003184 | 0.00029293 | 0.0003184 | 8.3077e-06 | 7.3482e-06 | 29209.6144 | 1887.2452 | 4.1683 | 1160026.7193 | 452.7589 | 614.6667 | 0.15337 | 0.18558 | 0.22086 | 0.54097 | 3.3889 | 257.1644 | 0.090948 | 0.083673 | 0.090948 | 0.002373 | 0.0020989
Los Angeles (SC) | 2020 | ConstMin - Scrapers | 2001 | 50 | Diesel | 2.0454e-05 | 2.4749e-05 | 2.9454e-05 | 7.1399e-05 | 5.3406e-05 | 0.0050151 | 7.3223e-06 | 6.7365e-06 | 7.3223e-06 | 4.5754e-08 | 4.0933e-08 | 162.7108 | 117.344 | 0.19849 | 5867.1983 | 591.1786 | 50 | 1.1551 | 1.3977 | 1.6634 | 4.0322 | 3.0161 | 283.2296 | 0.41352 | 0.38044 | 0.41352 | 0.0025839 | 0.0023117
Los Angeles (SC) | 2020 | ConstMin - Scrapers | 2001 | 100 | Diesel | 1.4534e-05 | 1.7587e-05 | 2.0929e-05 | 6.1432e-05 | 0.00011214 | 0.0073297 | 1.3313e-05 | 1.2248e-05 | 1.3313e-05 | 6.733e-08 | 5.9824e-08 | 237.8029 | 112.2517 | 0.19849 | 9541.3928 | 565.5237 | 85 | 0.50474 | 0.61074 | 0.72683 | 2.1334 | 3.8944 | 254.5414 | 0.46233 | 0.42534 | 0.46233 | 0.0023382 | 0.0020775
Los Angeles (SC) | 2020 | ConstMin - Scrapers | 2001 | 175 | Diesel | 0.00016093 | 0.00019472 | 0.00023173 | 0.00076578 | 0.0018069 | 0.1181 | 0.00011805 | 0.00010861 | 0.00011805 | 1.0871e-06 | 9.6394e-07 | 3831.7327 | 899.7847 | 1.5879 | 153413.286 | 566.6391 | 170.5 | 0.34758 | 0.42057 | 0.50051 | 1.654 | 3.9027 | 255.0852 | 0.25498 | 0.23458 | 0.25498 | 0.002348 | 0.002082
Los Angeles (SC) | 2020 | ConstMin - Scrapers | 2001 | 300 | Diesel | 0.00013028 | 0.00015764 | 0.0001876 | 0.00044899 | 0.0028173 | 0.20327 | 6.5014e-05 | 5.9813e-05 | 6.5014e-05 | 1.8755e-06 | 1.6591e-06 | 6594.995 | 1211.7425 | 2.5804 | 267981.5128 | 469.5966 | 221.1538 | 0.16108 | 0.19491 | 0.23196 | 0.55516 | 3.4835 | 251.3406 | 0.080387 | 0.073956 | 0.080387 | 0.0023189 | 0.0020514
Los Angeles (SC) | 2020 | ConstMin - Scrapers | 2001 | 600 | Diesel | 0.0014339 | 0.001735 | 0.0020649 | 0.0054386 | 0.029333 | 2.6001 | 0.00075202 | 0.00069186 | 0.00075202 | 2.3996e-05 | 2.1221e-05 | 84355.7712 | 7744.9231 | 17.6657 | 3388163.668 | 438.4147 | 437.469 | 0.14023 | 0.16968 | 0.20193 | 0.53187 | 2.8686 | 254.2749 | 0.073545 | 0.067661 | 0.073545 | 0.0023467 | 0.0020754
Los Angeles (SC) | 2020 | ConstMin - Scrapers | 2002 | 175 | Diesel | 0.0004501 | 0.00054462 | 0.00064815 | 0.0021502 | 0.0050774 | 0.33412 | 0.00032895 | 0.00030263 | 0.00032895 | 3.0756e-06 | 2.727e-06 | 10840.156 | 2539.2791 | 4.3668 | 434216.7303 | 581.4946 | 171 | 0.34347 | 0.4156 | 0.4946 | 1.6408 | 3.8745 | 254.9659 | 0.25102 | 0.23094 | 0.25102 | 0.002347 | 0.002081
Los Angeles (SC) | 2020 | ConstMin - Scrapers | 2002 | 300 | Diesel | 0.00022507 | 0.00027234 | 0.0003241 | 0.0007787 | 0.0048898 | 0.35521 | 9.8087e-05 | 9.024e-05 | 9.8087e-05 | 3.2773e-06 | 2.8992e-06 | 11524.4001 | 2150.7156 | 4.3668 | 470908.9604 | 492.5136 | 218.9545 | 0.15837 | 0.19163 | 0.22805 | 0.54793 | 3.4407 | 249.9392 | 0.069018 | 0.063496 | 0.069018 | 0.0023061 | 0.00204
Los Angeles (SC) | 2020 | ConstMin - Scrapers | 2002 | 600 | Diesel | 0.0011448 | 0.0013852 | 0.0016485 | 0.0048223 | 0.021826 | 2.3192 | 0.00059939 | 0.00055144 | 0.00059939 | 2.1408e-05 | 1.8929e-05 | 75243.4944 | 6810.1566 | 15.0854 | 3042026.1825 | 451.4415 | 446.6896 | 0.1247 | 0.15088 | 0.17956 | 0.52526 | 2.3774 | 252.615 | 0.065288 | 0.060065 | 0.065288 | 0.0023318 | 0.0020618
Los Angeles (SC) | 2020 | ConstMin - Scrapers | 2003 | 175 | Diesel | 0.00010907 | 0.00013198 | 0.00015707 | 0.0008623 | 0.0014952 | 0.13506 | 8.1811e-05 | 7.5266e-05 | 8.1811e-05 | 1.2454e-06 | 1.1023e-06 | 4381.8971 | 1003.623 | 1.7864 | 175634.0263 | 561.8056 | 175 | 0.20578 | 0.24899 | 0.29632 | 1.6268 | 2.8208 | 254.8042 | 0.15434 | 0.142 | 0.15434 | 0.0023496 | 0.0020797
Los Angeles (SC) | 2020 | ConstMin - Scrapers | 2003 | 300 | Diesel | 6.1513e-05 | 7.443e-05 | 8.8578e-05 | 0.00025388 | 0.0012261 | 0.11673 | 3.2045e-05 | 2.9481e-05 | 3.2045e-05 | 1.0774e-06 | 9.5272e-07 | 3787.1125 | 738.3814 | 1.3894 | 155903.9512 | 531.4234 | 211.1429 | 0.13074 | 0.15819 | 0.18826 | 0.53958 | 2.606 | 248.0871 | 0.068106 | 0.062658 | 0.068106 | 0.0022898 | 0.0020249
Los Angeles (SC) | 2020 | ConstMin - Scrapers | 2003 | 600 | Diesel | 0.0013241 | 0.0016022 | 0.0019067 | 0.0058295 | 0.024964 | 2.8211 | 0.00069819 | 0.00064233 | 0.00069819 | 2.6043e-05 | 2.3026e-05 | 91528.8136 | 8286.0338 | 17.4673 | 3665197.5218 | 474.3752 | 442.3344 | 0.11971 | 0.14484 | 0.17238 | 0.52701 | 2.2569 | 255.0431 | 0.063119 | 0.05807 | 0.063119 | 0.0023544 | 0.0020816
Los Angeles (SC) | 2020 | ConstMin - Scrapers | 2004 | 100 | Diesel | 7.9368e-05 | 9.6035e-05 | 0.00011429 | 0.00058021 | 0.0009031 | 0.076586 | 7.5046e-05 | 6.9043e-05 | 7.5046e-05 | 7.0569e-07 | 6.2508e-07 | 2484.7441 | 1101.7048 | 1.7864 | 99031.0248 | 616.7096 | 89.8889 | 0.26556 | 0.32133 | 0.3824 | 1.9413 | 3.0217 | 256.2497 | 0.2511 | 0.23101 | 0.2511 | 0.0023612 | 0.0020915
Los Angeles (SC) | 2020 | ConstMin - Scrapers | 2004 | 175 | Diesel | 0.00011975 | 0.0001449 | 0.00017244 | 0.0012169 | 0.0018624 | 0.19219 | 9.074e-05 | 8.348e-05 | 9.074e-05 | 1.7733e-06 | 1.5686e-06 | 6235.3545 | 1471.0062 | 2.5804 | 250523.6771 | 570.0712 | 170.3077 | 0.15838 | 0.19164 | 0.22807 | 1.6095 | 2.4633 | 254.1941 | 0.12001 | 0.11041 | 0.12001 | 0.0023454 | 0.0020747
Los Angeles (SC) | 2020 | ConstMin - Scrapers | 2004 | 300 | Diesel | 6.0305e-05 | 7.297e-05 | 8.684e-05 | 0.00027474 | 0.0011963 | 0.12737 | 3.1712e-05 | 2.9175e-05 | 3.1712e-05 | 1.1758e-06 | 1.0396e-06 | 4132.5296 | 732.1821 | 1.3894 | 167565.0947 | 526.9616 | 228.8571 | 0.11925 | 0.14429 | 0.17172 | 0.54328 | 2.3657 | 251.8752 | 0.062709 | 0.057692 | 0.062709 | 0.0023251 | 0.0020558
Los Angeles (SC) | 2020 | ConstMin - Scrapers | 2004 | 600 | Diesel | 0.0031621 | 0.0038262 | 0.0045535 | 0.014313 | 0.060251 | 6.972 | 0.0016516 | 0.0015195 | 0.0016516 | 6.4365e-05 | 5.6904e-05 | 226198.0647 | 20437.1121 | 41.0878 | 9134947.6261 | 497.4016 | 446.9784 | 0.1147 | 0.13879 | 0.16517 | 0.51916 | 2.1855 | 252.8925 | 0.059909 | 0.055116 | 0.059909 | 0.0023347 | 0.0020641
Los Angeles (SC) | 2020 | ConstMin - Scrapers | 2005 | 100 | Diesel | 0.00017945 | 0.00021713 | 0.00025841 | 0.0018095 | 0.0026433 | 0.24775 | 0.00017731 | 0.00016312 | 0.00017731 | 2.2851e-06 | 2.0221e-06 | 8037.8152 | 3375.0781 | 5.1608 | 322060.3392 | 653.986 | 95.4231 | 0.18463 | 0.2234 | 0.26586 | 1.8617 | 2.7195 | 254.8906 | 0.18242 | 0.16783 | 0.18242 | 0.0023511 | 0.0020804
Los Angeles (SC) | 2020 | ConstMin - Scrapers | 2005 | 175 | Diesel | 0.0001436 | 0.00017376 | 0.00020679 | 0.0017345 | 0.0024786 | 0.27635 | 0.00010949 | 0.00010073 | 0.00010949 | 2.5506e-06 | 2.2555e-06 | 8965.7223 | 2117.7265 | 3.9698 | 357895.7725 | 533.455 | 169 | 0.13295 | 0.16087 | 0.19145 | 1.6059 | 2.2948 | 255.8478 | 0.10137 | 0.093261 | 0.10137 | 0.0023615 | 0.0020882
Los Angeles (SC) | 2020 | ConstMin - Scrapers | 2005 | 300 | Diesel | 8.5029e-05 | 0.00010288 | 0.00012244 | 0.00040842 | 0.0016888 | 0.19101 | 4.6247e-05 | 4.2548e-05 | 4.6247e-05 | 1.7634e-06 | 1.559e-06 | 6196.9773 | 1126.5021 | 2.1834 | 248137.6822 | 515.9377 | 220.2727 | 0.11354 | 0.13739 | 0.1635 | 0.54538 | 2.2551 | 255.0588 | 0.061756 | 0.056816 | 0.061756 | 0.0023547 | 0.0020818
Los Angeles (SC) | 2020 | ConstMin - Scrapers | 2005 | 600 | Diesel | 0.0020239 | 0.0024489 | 0.0029144 | 0.0095243 | 0.038309 | 4.6714 | 0.0011073 | 0.0010187 | 0.0011073 | 4.3128e-05 | 3.8127e-05 | 151557.4433 | 14357.5876 | 32.1556 | 5983015.7607 | 446.503 | 416.7146 | 0.11209 | 0.13562 | 0.1614 | 0.52747 | 2.1216 | 258.7082 | 0.061324 | 0.056418 | 0.061324 | 0.0023885 | 0.0021115
Los Angeles (SC) | 2020 | ConstMin - Scrapers | 2005 | 9999 | Diesel | 0.0002075 | 0.00025107 | 0.0002988 | 0.00074519 | 0.0046883 | 0.36549 | 0.00012098 | 0.0001113 | 0.00012098 | 3.3729e-06 | 2.9831e-06 | 11858.0057 | 237.7876 | 0.39698 | 475575.1643 | 598.9866 | 2000 | 0.14457 | 0.17493 | 0.20818 | 0.5192 | 3.2665 | 254.6511 | 0.084293 | 0.077549 | 0.084293 | 0.00235 | 0.0020784
Los Angeles (SC) | 2020 | ConstMin - Scrapers | 2006 | 100 | Diesel | 4.7483e-05 | 5.7455e-05 | 6.8376e-05 | 0.00060256 | 0.00085335 | 0.084582 | 4.9207e-05 | 4.527e-05 | 4.9207e-05 | 7.8058e-07 | 6.9035e-07 | 2744.1666 | 1194.9158 | 1.7864 | 109533.9493 | 668.887 | 91.6667 | 0.14364 | 0.17381 | 0.20684 | 1.8228 | 2.5815 | 255.8673 | 0.14886 | 0.13695 | 0.14886 | 0.0023613 | 0.0020884
Los Angeles (SC) | 2020 | ConstMin - Scrapers | 2006 | 175 | Diesel | 0.00025203 | 0.00030496 | 0.00036293 | 0.0031049 | 0.0044531 | 0.49921 | 0.00019403 | 0.00017851 | 0.00019403 | 4.6079e-06 | 4.0745e-06 | 16196.2351 | 3824.9705 | 7.1457 | 650244.9774 | 535.2831 | 170 | 0.12843 | 0.1554 | 0.18494 | 1.5822 | 2.2692 | 254.3842 | 0.098872 | 0.090962 | 0.098872 | 0.0023481 | 0.0020762
Los Angeles (SC) | 2020 | ConstMin - Scrapers | 2006 | 300 | Diesel | 0.00013052 | 0.00015793 | 0.00018795 | 0.00064112 | 0.0026607 | 0.30258 | 7.2143e-05 | 6.6372e-05 | 7.2143e-05 | 2.7936e-06 | 2.4696e-06 | 9816.9258 | 1792.7058 | 3.1759 | 394843.4572 | 564.478 | 220.25 | 0.10953 | 0.13253 | 0.15773 | 0.53802 | 2.2329 | 253.9239 | 0.060542 | 0.055698 | 0.060542 | 0.0023444 | 0.0020725
Los Angeles (SC) | 2020 | ConstMin - Scrapers | 2006 | 600 | Diesel | 0.0043636 | 0.0052799 | 0.0062835 | 0.021273 | 0.051132 | 10.5086 | 0.0023369 | 0.0021499 | 0.0023369 | 9.7026e-05 | 8.5769e-05 | 340938.372 | 29237.4666 | 55.7761 | 13608792.2241 | 524.1932 | 465.4573 | 0.10624 | 0.12856 | 0.15299 | 0.51795 | 1.245 | 255.8641 | 0.056899 | 0.052347 | 0.056899 | 0.0023624 | 0.0020883
Los Angeles (SC) | 2020 | ConstMin - Scrapers | 2007 | 100 | Diesel | 1.215e-05 | 1.4702e-05 | 1.7497e-05 | 0.00015724 | 0.00022353 | 0.022285 | 1.2705e-05 | 1.1689e-05 | 1.2705e-05 | 2.0567e-07 | 1.8189e-07 | 723.0173 | 371.0726 | 0.59547 | 29067.3548 | 623.1543 | 78.3333 | 0.13851 | 0.16759 | 0.19945 | 1.7925 | 2.5481 | 254.0366 | 0.14483 | 0.13324 | 0.14483 | 0.0023445 | 0.0020734
Los Angeles (SC) | 2020 | ConstMin - Scrapers | 2007 | 175 | Diesel | 2.3936e-05 | 2.8962e-05 | 3.4467e-05 | 0.00036834 | 0.0002896 | 0.05979 | 1.9697e-05 | 1.8121e-05 | 1.9697e-05 | 5.5207e-07 | 4.88e-07 | 1939.8136 | 444.1358 | 0.79397 | 77723.7716 | 559.3888 | 175 | 0.10204 | 0.12347 | 0.14694 | 1.5703 | 1.2346 | 254.8937 | 0.083971 | 0.077253 | 0.083971 | 0.0023536 | 0.0020804
Los Angeles (SC) | 2020 | ConstMin - Scrapers | 2007 | 300 | Diesel | 0.00010567 | 0.00012786 | 0.00015216 | 0.00055396 | 0.0012777 | 0.26395 | 6.1301e-05 | 5.6397e-05 | 6.1301e-05 | 2.4372e-06 | 2.1543e-06 | 8563.6414 | 1559.5677 | 2.5804 | 348023.5345 | 604.3922 | 223.1538 | 0.10061 | 0.12173 | 0.14487 | 0.52742 | 1.2165 | 251.306 | 0.058364 | 0.053695 | 0.058364 | 0.0023204 | 0.0020511
Los Angeles (SC) | 2020 | ConstMin - Scrapers | 2007 | 600 | Diesel | 0.0029034 | 0.0035131 | 0.0041809 | 0.014572 | 0.035108 | 7.2525 | 0.0015189 | 0.0013974 | 0.0015189 | 6.6966e-05 | 5.9194e-05 | 235298.5309 | 21695.3493 | 42.2787 | 9436193.636 | 513.1508 | 434.9408 | 0.10195 | 0.12336 | 0.14681 | 0.51169 | 1.2328 | 254.6686 | 0.053337 | 0.04907 | 0.053337 | 0.0023515 | 0.0020786
Los Angeles (SC) | 2020 | ConstMin - Scrapers | 2007 | 9999 | Diesel | 0.00041706 | 0.00050465 | 0.00060057 | 0.0019703 | 0.0088018 | 0.98061 | 0.0002328 | 0.00021418 | 0.0002328 | 9.0537e-06 | 8.0036e-06 | 31814.9258 | 637.6427 | 0.99246 | 1275285.3567 | 642.4885 | 2000 | 0.10836 | 0.13112 | 0.15604 | 0.51193 | 2.2869 | 254.7866 | 0.060487 | 0.055648 | 0.060487 | 0.0023524 | 0.0020795
Los Angeles (SC) | 2020 | ConstMin - Scrapers | 2008 | 175 | Diesel | 2.796e-05 | 3.3832e-05 | 4.0263e-05 | 0.00044307 | 0.00034996 | 0.072643 | 2.3433e-05 | 2.1558e-05 | 2.3433e-05 | 6.7078e-07 | 5.929e-07 | 2356.8239 | 557.2731 | 1.3894 | 93303.4445 | 401.0772 | 167.4286 | 0.099295 | 0.12015 | 0.14298 | 1.5735 | 1.2428 | 257.9779 | 0.083217 | 0.07656 | 0.083217 | 0.0023822 | 0.0021056
Los Angeles (SC) | 2020 | ConstMin - Scrapers | 2008 | 300 | Diesel | 6.1549e-05 | 7.4474e-05 | 8.863e-05 | 0.00033227 | 0.00076995 | 0.15991 | 3.6524e-05 | 3.3603e-05 | 3.6524e-05 | 1.4766e-06 | 1.3052e-06 | 5188.0732 | 1015.3574 | 1.9849 | 209569.7681 | 511.5368 | 206.4 | 0.097314 | 0.11775 | 0.14013 | 0.52535 | 1.2174 | 252.8311 | 0.057749 | 0.053129 | 0.057749 | 0.0023346 | 0.0020636
Los Angeles (SC) | 2020 | ConstMin - Scrapers | 2008 | 600 | Diesel | 0.0010029 | 0.0012135 | 0.0014442 | 0.0051947 | 0.012546 | 2.6056 | 0.00052446 | 0.00048251 | 0.00052446 | 2.406e-05 | 2.1267e-05 | 84537.2985 | 7520.6411 | 15.4823 | 3329028.4183 | 485.7561 | 442.6522 | 0.099823 | 0.12079 | 0.14374 | 0.51705 | 1.2487 | 259.3486 | 0.052201 | 0.048025 | 0.052201 | 0.0023948 | 0.0021168
Los Angeles (SC) | 2020 | ConstMin - Scrapers | 2009 | 100 | Diesel | 2.9361e-06 | 3.5527e-06 | 4.228e-06 | 5.4299e-05 | 4.4997e-05 | 0.0079584 | 3.1173e-06 | 2.868e-06 | 3.1173e-06 | 7.3491e-08 | 6.4955e-08 | 258.2003 | 123.1005 | 0.19849 | 10340.4388 | 620.1798 | 84 | 0.094086 | 0.11384 | 0.13548 | 1.74 | 1.4419 | 255.018 | 0.099892 | 0.091901 | 0.099892 | 0.0023549 | 0.0020814
Los Angeles (SC) | 2020 | ConstMin - Scrapers | 2009 | 175 | Diesel | 2.0802e-05 | 2.517e-05 | 2.9955e-05 | 0.00034033 | 0.00027011 | 0.056383 | 1.7788e-05 | 1.6365e-05 | 1.7788e-05 | 5.2066e-07 | 4.6019e-07 | 1829.2828 | 462.2909 | 1.5879 | 72810.8233 | 291.1276 | 157.5 | 0.094665 | 0.11454 | 0.13632 | 1.5488 | 1.2292 | 256.589 | 0.080949 | 0.074473 | 0.080949 | 0.0023695 | 0.0020942
Los Angeles (SC) | 2020 | ConstMin - Scrapers | 2009 | 300 | Diesel | 5.4652e-05 | 6.613e-05 | 7.87e-05 | 0.00030461 | 0.0007093 | 0.14813 | 3.3248e-05 | 3.0588e-05 | 3.3248e-05 | 1.3679e-06 | 1.2091e-06 | 4806.0746 | 867.2383 | 2.1834 | 196468.9002 | 397.195 | 226.5455 | 0.092173 | 0.11153 | 0.13273 | 0.51374 | 1.1962 | 249.833 | 0.056073 | 0.051587 | 0.056073 | 0.0023071 | 0.0020391
Los Angeles (SC) | 2020 | ConstMin - Scrapers | 2009 | 600 | Diesel | 0.00053823 | 0.00065126 | 0.00077505 | 0.0028849 | 0.0069854 | 1.4589 | 0.00032683 | 0.00030068 | 0.00032683 | 1.3472e-05 | 1.1907e-05 | 47331.4018 | 5078.5582 | 11.711 | 1909606.3371 | 433.657 | 376.0135 | 0.093392 | 0.113 | 0.13448 | 0.50058 | 1.2121 | 253.1387 | 0.05671 | 0.052174 | 0.05671 | 0.0023376 | 0.0020661
Los Angeles (SC) | 2020 | ConstMin - Scrapers | 2010 | 100 | Diesel | 2.9289e-06 | 3.544e-06 | 4.2177e-06 | 5.6083e-05 | 4.6713e-05 | 0.0083102 | 3.2029e-06 | 2.9467e-06 | 3.2029e-06 | 7.6744e-08 | 6.7827e-08 | 269.6152 | 127.0857 | 0.19849 | 10802.2869 | 640.2576 | 85 | 0.089842 | 0.10871 | 0.12937 | 1.7203 | 1.4329 | 254.9069 | 0.098246 | 0.090387 | 0.098246 | 0.002354 | 0.0020805
Los Angeles (SC) | 2020 | ConstMin - Scrapers | 2010 | 175 | Diesel | 8.9866e-06 | 1.0874e-05 | 1.2941e-05 | 0.00015224 | 0.00012144 | 0.025498 | 7.8572e-06 | 7.2286e-06 | 7.8572e-06 | 2.3547e-07 | 2.0811e-07 | 827.2424 | 207.0125 | 0.59547 | 32707.9697 | 347.6428 | 158 | 0.09104 | 0.11016 | 0.1311 | 1.5422 | 1.2303 | 258.3047 | 0.079597 | 0.07323 | 0.079597 | 0.0023854 | 0.0021082
Los Angeles (SC) | 2020 | ConstMin - Scrapers | 2010 | 300 | Diesel | 2.2178e-05 | 2.6836e-05 | 3.1937e-05 | 0.000128 | 0.00029956 | 0.062926 | 1.3866e-05 | 1.2756e-05 | 1.3866e-05 | 5.8112e-07 | 5.1359e-07 | 2041.5665 | 352.6961 | 1.1909 | 81943.0621 | 296.147 | 232.3333 | 0.089681 | 0.10851 | 0.12914 | 0.51757 | 1.2113 | 254.4511 | 0.056067 | 0.051582 | 0.056067 | 0.0023498 | 0.0020768
Los Angeles (SC) | 2020 | ConstMin - Scrapers | 2010 | 600 | Diesel | 0.00022885 | 0.0002769 | 0.00032954 | 0.0012732 | 0.0030911 | 0.6493 | 0.00014282 | 0.0001314 | 0.00014282 | 5.9962e-06 | 5.2995e-06 | 21065.8616 | 1897.6512 | 5.5578 | 843644.1174 | 341.4415 | 444.5728 | 0.089882 | 0.10876 | 0.12943 | 0.50005 | 1.214 | 255.0193 | 0.056095 | 0.051607 | 0.056095 | 0.0023551 | 0.0020814
Los Angeles (SC) | 2020 | ConstMin - Scrapers | 2011 | 100 | Diesel | 4.062e-06 | 4.915e-06 | 5.8492e-06 | 8.0796e-05 | 6.7656e-05 | 0.012109 | 4.8869e-06 | 4.496e-06 | 4.8869e-06 | 1.1184e-07 | 9.8836e-08 | 392.8784 | 190.1858 | 0.39698 | 15595.2344 | 479.0778 | 82 | 0.086304 | 0.10443 | 0.12428 | 1.7167 | 1.4375 | 257.2879 | 0.10383 | 0.095525 | 0.10383 | 0.0023762 | 0.0020999
Los Angeles (SC) | 2020 | ConstMin - Scrapers | 2011 | 175 | Diesel | 3.0237e-05 | 3.6587e-05 | 4.3541e-05 | 0.00053212 | 0.00042675 | 0.090142 | 2.8857e-05 | 2.6549e-05 | 2.8857e-05 | 8.325e-07 | 7.3573e-07 | 2924.5718 | 709.1561 | 1.7864 | 115356.055 | 396.9696 | 162.6667 | 0.086853 | 0.10509 | 0.12507 | 1.5285 | 1.2258 | 258.9256 | 0.08289 | 0.076259 | 0.08289 | 0.0023913 | 0.0021133
Los Angeles (SC) | 2020 | ConstMin - Scrapers | 2011 | 300 | Diesel | 5.1991e-05 | 6.2909e-05 | 7.4867e-05 | 0.00043354 | 0.00056592 | 0.21557 | 4.2402e-06 | 3.901e-06 | 4.2402e-06 | 1.9915e-06 | 1.7595e-06 | 6994.0119 | 1230.7832 | 3.5728 | 281644.2249 | 344.4824 | 228.8333 | 0.061167 | 0.074012 | 0.08808 | 0.51005 | 0.66579 | 253.6171 | 0.0049885 | 0.0045894 | 0.0049885 | 0.002343 | 0.00207
Los Angeles (SC) | 2020 | ConstMin - Scrapers | 2011 | 600 | Diesel | 0.00054766 | 0.00066266 | 0.00078862 | 0.0044136 | 0.0059612 | 2.2708 | 4.4664e-05 | 4.1091e-05 | 4.4664e-05 | 2.0978e-05 | 1.8534e-05 | 73672.5512 | 7002.5565 | 14.4899 | 2967007.0274 | 483.2721 | 423.7034 | 0.061161 | 0.074005 | 0.088072 | 0.4929 | 0.66574 | 253.5947 | 0.004988 | 0.004589 | 0.004988 | 0.0023428 | 0.0020698
Los Angeles (SC) | 2020 | ConstMin - Scrapers | 2012 | 75 | Diesel | 1.7047e-06 | 2.0627e-06 | 2.4548e-06 | 3.8695e-05 | 2.8555e-05 | 0.0058689 | 8.7974e-07 | 8.0936e-07 | 8.7974e-07 | 5.4209e-08 | 4.7901e-08 | 190.4087 | 101.8457 | 0.19849 | 7638.4279 | 513.0984 | 75 | 0.073949 | 0.089478 | 0.10649 | 1.6785 | 1.2387 | 254.5868 | 0.038162 | 0.035109 | 0.038162 | 0.0023516 | 0.0020779
Los Angeles (SC) | 2020 | ConstMin - Scrapers | 2012 | 175 | Diesel | 4.5395e-05 | 5.4928e-05 | 6.5368e-05 | 0.00094475 | 0.00070463 | 0.16195 | 3.309e-06 | 3.0443e-06 | 3.309e-06 | 1.496e-06 | 1.3218e-06 | 5254.3322 | 1301.411 | 2.9774 | 209093.3664 | 437.1004 | 160.6667 | 0.071937 | 0.087044 | 0.10359 | 1.4971 | 1.1166 | 256.6435 | 0.0052438 | 0.0048243 | 0.0052438 | 0.0023706 | 0.0020947
Los Angeles (SC) | 2020 | ConstMin - Scrapers | 2012 | 300 | Diesel | 7.9611e-05 | 9.6329e-05 | 0.00011464 | 0.00069292 | 0.00090965 | 0.34865 | 6.7492e-06 | 6.2093e-06 | 6.7492e-06 | 3.2211e-06 | 2.8457e-06 | 11311.7021 | 1946.36 | 4.9623 | 451010.538 | 392.2303 | 231.72 | 0.058489 | 0.070771 | 0.084224 | 0.50908 | 0.6683 | 256.15 | 0.0049586 | 0.0045619 | 0.0049586 | 0.0023665 | 0.0020907
Los Angeles (SC) | 2020 | ConstMin - Scrapers | 2012 | 600 | Diesel | 0.0009262 | 0.0011207 | 0.0013337 | 0.007812 | 0.010583 | 4.0563 | 7.8521e-05 | 7.2239e-05 | 7.8521e-05 | 3.7474e-05 | 3.3107e-05 | 131600.8268 | 12110.5614 | 25.0099 | 5290106.2662 | 484.23 | 436.8176 | 0.058013 | 0.070196 | 0.083539 | 0.48931 | 0.66287 | 254.0664 | 0.0049182 | 0.0045248 | 0.0049182 | 0.0023472 | 0.0020737
Los Angeles (SC) | 2020 | ConstMin - Scrapers | 2013 | 175 | Diesel | 3.1846e-05 | 3.8534e-05 | 4.5859e-05 | 0.00069615 | 0.0005221 | 0.12018 | 3.0269e-06 | 2.7848e-06 | 3.0269e-06 | 1.1101e-06 | 9.8087e-07 | 3899.0319 | 1062.5164 | 3.5728 | 156003.4228 | 297.3864 | 146.8245 | 0.067641 | 0.081846 | 0.097403 | 1.4786 | 1.1089 | 255.2559 | 0.0064291 | 0.0059148 | 0.0064291 | 0.0023579 | 0.0020834
Los Angeles (SC) | 2020 | ConstMin - Scrapers | 2013 | 300 | Diesel | 6.5434e-05 | 7.9176e-05 | 9.4226e-05 | 0.00059713 | 0.00078856 | 0.30419 | 5.7909e-06 | 5.3276e-06 | 5.7909e-06 | 2.8104e-06 | 2.4827e-06 | 9868.9592 | 1686.2106 | 4.3668 | 396489.4378 | 386.1421 | 235.1364 | 0.054684 | 0.066168 | 0.078745 | 0.49902 | 0.65901 | 254.2101 | 0.0048395 | 0.0044523 | 0.0048395 | 0.0023487 | 0.0020748
Los Angeles (SC) | 2020 | ConstMin - Scrapers | 2013 | 600 | Diesel | 0.00075727 | 0.0009163 | 0.0010905 | 0.0067156 | 0.0091261 | 3.5203 | 6.7018e-05 | 6.1657e-05 | 6.7018e-05 | 3.2525e-05 | 2.8733e-05 | 114213.8193 | 11131.957 | 26.9949 | 4572554.7459 | 412.3733 | 410.7593 | 0.054876 | 0.0664 | 0.079021 | 0.48664 | 0.66132 | 255.1014 | 0.0048564 | 0.0044679 | 0.0048564 | 0.0023569 | 0.0020821
Los Angeles (SC) | 2020 | ConstMin - Scrapers | 2014 | 175 | Diesel | 9.4252e-05 | 0.00011404 | 0.00013572 | 0.0021576 | 0.0016293 | 0.37931 | 7.4211e-06 | 6.8274e-06 | 7.4211e-06 | 3.5041e-06 | 3.0959e-06 | 12306.442 | 2959.0606 | 6.9472 | 483595.0392 | 425.9354 | 163.4286 | 0.064579 | 0.078141 | 0.092994 | 1.4783 | 1.1163 | 259.8985 | 0.0050848 | 0.004678 | 0.0050848 | 0.002401 | 0.0021213
Los Angeles (SC) | 2020 | ConstMin - Scrapers | 2014 | 300 | Diesel | 6.1128e-05 | 7.3965e-05 | 8.8025e-05 | 0.00087116 | 0.00023077 | 0.44953 | 8.4095e-06 | 7.7367e-06 | 8.4095e-06 | 4.1543e-06 | 3.669e-06 | 14584.4251 | 2514.9247 | 6.9472 | 586264.8789 | 362.0053 | 233.1143 | 0.034549 | 0.041804 | 0.049751 | 0.49237 | 0.13043 | 254.0671 | 0.0047529 | 0.0043727 | 0.0047529 | 0.0023479 | 0.0020737
Los Angeles (SC) | 2020 | ConstMin - Scrapers | 2014 | 600 | Diesel | 0.00061246 | 0.00074108 | 0.00088195 | 0.0085072 | 0.0023122 | 4.5039 | 8.4257e-05 | 7.7516e-05 | 8.4257e-05 | 4.1623e-05 | 3.6761e-05 | 146125.4285 | 13674.7786 | 28.3843 | 5874510.6762 | 481.7727 | 429.5873 | 0.034546 | 0.0418 | 0.049746 | 0.47985 | 0.13042 | 254.0429 | 0.0047525 | 0.0043723 | 0.0047525 | 0.0023477 | 0.0020735
Los Angeles (SC) | 2020 | ConstMin - Scrapers | 2015 | 100 | Diesel | 1.3235e-06 | 1.6014e-06 | 1.9058e-06 | 4.5871e-05 | 1.908e-05 | 0.0072327 | 1.6148e-07 | 1.4856e-07 | 1.6148e-07 | 6.683e-08 | 5.9033e-08 | 234.6578 | 110.7019 | 0.19849 | 9409.6576 | 557.7157 | 85 | 0.046604 | 0.056391 | 0.06711 | 1.6153 | 0.67189 | 254.6914 | 0.0056864 | 0.0052315 | 0.0056864 | 0.0023533 | 0.0020788
Los Angeles (SC) | 2020 | ConstMin - Scrapers | 2015 | 175 | Diesel | 7.4165e-05 | 8.974e-05 | 0.0001068 | 0.0032765 | 0.0002975 | 0.58381 | 1.1158e-05 | 1.0265e-05 | 1.1158e-05 | 5.3954e-06 | 4.765e-06 | 18941.1426 | 4542.3185 | 10.5201 | 748282.6896 | 431.7772 | 164.7358 | 0.032841 | 0.039738 | 0.047292 | 1.4509 | 0.13174 | 258.5196 | 0.0049408 | 0.0045456 | 0.0049408 | 0.0023892 | 0.00211
Los Angeles (SC) | 2020 | ConstMin - Scrapers | 2015 | 300 | Diesel | 8.8698e-05 | 0.00010732 | 0.00012773 | 0.0013351 | 0.0003558 | 0.69821 | 1.2825e-05 | 1.1799e-05 | 1.2825e-05 | 6.4526e-06 | 5.6987e-06 | 22652.6654 | 3920.6169 | 9.7261 | 911423.4004 | 403.1032 | 232.4694 | 0.032246 | 0.039018 | 0.046435 | 0.48537 | 0.12935 | 253.8354 | 0.0046624 | 0.0042894 | 0.0046624 | 0.0023459 | 0.0020718
Los Angeles (SC) | 2020 | ConstMin - Scrapers | 2015 | 600 | Diesel | 0.0007797 | 0.00094344 | 0.0011228 | 0.011474 | 0.0031277 | 6.1376 | 0.00011274 | 0.00010372 | 0.00011274 | 5.6722e-05 | 5.0094e-05 | 199127.8785 | 19321.6802 | 38.9043 | 7915442.7047 | 496.6458 | 409.6664 | 0.032639 | 0.039493 | 0.047 | 0.48033 | 0.13093 | 256.9271 | 0.0047192 | 0.0043417 | 0.0047192 | 0.0023744 | 0.002097
Los Angeles (SC) | 2020 | ConstMin - Scrapers | 2016 | 175 | Diesel | 5.3684e-05 | 6.4958e-05 | 7.7305e-05 | 0.0025212 | 0.00023038 | 0.45556 | 8.4948e-06 | 7.8153e-06 | 8.4948e-06 | 4.2102e-06 | 3.7182e-06 | 14780.0483 | 3505.7063 | 7.1457 | 587984.8526 | 490.6039 | 167.7222 | 0.030253 | 0.036606 | 0.043564 | 1.4208 | 0.12983 | 256.7218 | 0.0047871 | 0.0044042 | 0.0047871 | 0.0023726 | 0.0020953
Los Angeles (SC) | 2020 | ConstMin - Scrapers | 2016 | 300 | Diesel | 5.4012e-05 | 6.5355e-05 | 7.7778e-05 | 0.00086426 | 0.00023179 | 0.45834 | 8.259e-06 | 7.5983e-06 | 8.259e-06 | 4.236e-06 | 3.7409e-06 | 14870.4713 | 2625.1838 | 5.5578 | 588322.4326 | 472.3453 | 224.1071 | 0.03042 | 0.036809 | 0.043805 | 0.48676 | 0.13055 | 258.1442 | 0.0046516 | 0.0042794 | 0.0046516 | 0.0023858 | 0.0021069
Los Angeles (SC) | 2020 | ConstMin - Scrapers | 2016 | 600 | Diesel | 0.00058647 | 0.00070963 | 0.00084452 | 0.0092052 | 0.0025168 | 4.9767 | 8.9677e-05 | 8.2503e-05 | 8.9677e-05 | 4.5995e-05 | 4.0619e-05 | 161464.5869 | 15840.3283 | 25.8039 | 6437538.9235 | 613.8734 | 406.4019 | 0.030186 | 0.036526 | 0.043469 | 0.4738 | 0.12954 | 256.1595 | 0.0046158 | 0.0042465 | 0.0046158 | 0.0023674 | 0.0020907
Los Angeles (SC) | 2020 | ConstMin - Scrapers | 2017 | 100 | Diesel | 3.1359e-06 | 3.7944e-06 | 4.5157e-06 | 0.00012447 | 5.2483e-05 | 0.020196 | 4.1133e-07 | 3.7842e-07 | 4.1133e-07 | 1.8663e-07 | 1.6484e-07 | 655.246 | 297.5666 | 0.59547 | 26285.0482 | 499.7132 | 88.3333 | 0.039531 | 0.047832 | 0.056924 | 1.5691 | 0.6616 | 254.5943 | 0.0051852 | 0.0047704 | 0.0051852 | 0.0023527 | 0.002078
Los Angeles (SC) | 2020 | ConstMin - Scrapers | 2017 | 175 | Diesel | 5.6312e-05 | 6.8138e-05 | 8.1089e-05 | 0.0028334 | 0.00026063 | 0.51947 | 9.4387e-06 | 8.6836e-06 | 9.4387e-06 | 4.8011e-06 | 4.2399e-06 | 16853.7209 | 3900.9119 | 6.5502 | 671902.5271 | 595.5389 | 172.2424 | 0.02777 | 0.033602 | 0.039989 | 1.3973 | 0.12853 | 256.1784 | 0.0046547 | 0.0042823 | 0.0046547 | 0.0023677 | 0.0020909
Los Angeles (SC) | 2020 | ConstMin - Scrapers | 2017 | 300 | Diesel | 2.093e-05 | 2.5325e-05 | 3.0138e-05 | 0.0003588 | 9.6869e-05 | 0.19307 | 3.4099e-06 | 3.1371e-06 | 3.4099e-06 | 1.7844e-06 | 1.5758e-06 | 6264.0193 | 1119.6386 | 2.3819 | 252011.977 | 470.0614 | 225.0833 | 0.027518 | 0.033297 | 0.039627 | 0.47176 | 0.12737 | 253.8545 | 0.0044834 | 0.0041247 | 0.0044834 | 0.0023462 | 0.0020719
Los Angeles (SC) | 2020 | ConstMin - Scrapers | 2017 | 600 | Diesel | 0.00050386 | 0.00060967 | 0.00072555 | 0.0085024 | 0.002332 | 4.648 | 8.209e-05 | 7.5523e-05 | 8.209e-05 | 4.2958e-05 | 3.7937e-05 | 150800.1104 | 14787.3322 | 22.8265 | 6035556.0485 | 647.8134 | 408.1572 | 0.027662 | 0.03347 | 0.039833 | 0.46678 | 0.12803 | 255.1746 | 0.0045067 | 0.0041462 | 0.0045067 | 0.0023584 | 0.0020827
Los Angeles (SC) | 2020 | ConstMin - Scrapers | 2018 | 175 | Diesel | 6.4956e-05 | 7.8597e-05 | 9.3537e-05 | 0.0035198 | 0.00034523 | 0.65395 | 1.1578e-05 | 1.0651e-05 | 1.1578e-05 | 6.0441e-06 | 5.3374e-06 | 21216.5546 | 4947.2658 | 7.7412 | 848392.935 | 639.085 | 171.4872 | 0.025369 | 0.030697 | 0.036532 | 1.3747 | 0.13483 | 255.4059 | 0.0045218 | 0.00416 | 0.0045218 | 0.0023606 | 0.0020846
Los Angeles (SC) | 2020 | ConstMin - Scrapers | 2018 | 300 | Diesel | 3.868e-05 | 4.6803e-05 | 5.5699e-05 | 0.00071722 | 0.00019499 | 0.39183 | 6.7763e-06 | 6.2342e-06 | 6.7763e-06 | 3.6215e-06 | 3.1981e-06 | 12712.536 | 2201.6385 | 4.1683 | 508159.1269 | 528.1833 | 230.8095 | 0.025222 | 0.030518 | 0.036319 | 0.46767 | 0.12715 | 255.4968 | 0.0044185 | 0.004065 | 0.0044185 | 0.0023614 | 0.0020853
Los Angeles (SC) | 2020 | ConstMin - Scrapers | 2018 | 600 | Diesel | 0.00038436 | 0.00046507 | 0.00055348 | 0.0070408 | 0.0019376 | 3.8936 | 6.7335e-05 | 6.1948e-05 | 6.7335e-05 | 3.5986e-05 | 3.1779e-05 | 126322.7428 | 12681.3402 | 18.0627 | 5037144.4579 | 702.0721 | 397.2092 | 0.025284 | 0.030593 | 0.036408 | 0.46315 | 0.12746 | 256.1239 | 0.0044294 | 0.004075 | 0.0044294 | 0.0023672 | 0.0020904
Los Angeles (SC) | 2020 | ConstMin - Scrapers | 2019 | 75 | Diesel | 1.182e-06 | 1.4302e-06 | 1.7021e-06 | 5.6005e-05 | 2.3971e-05 | 0.0093741 | 1.7157e-07 | 1.5785e-07 | 1.7157e-07 | 8.6633e-08 | 7.6511e-08 | 304.1339 | 162.5103 | 0.19849 | 12188.2741 | 818.7266 | 75 | 0.032134 | 0.038882 | 0.046273 | 1.5225 | 0.65167 | 254.8447 | 0.0046644 | 0.0042913 | 0.0046644 | 0.0023552 | 0.00208
Los Angeles (SC) | 2020 | ConstMin - Scrapers | 2019 | 175 | Diesel | 2.5243e-05 | 3.0544e-05 | 3.635e-05 | 0.0015035 | 0.0001403 | 0.28432 | 4.884e-06 | 4.4933e-06 | 4.884e-06 | 2.628e-06 | 2.3206e-06 | 9224.5557 | 2122.5973 | 3.1759 | 369862.5876 | 668.3525 | 174.25 | 0.022615 | 0.027364 | 0.032565 | 1.347 | 0.12569 | 254.7171 | 0.0043754 | 0.0040254 | 0.0043754 | 0.0023543 | 0.002079
Los Angeles (SC) | 2020 | ConstMin - Scrapers | 2019 | 300 | Diesel | 3.1269e-05 | 3.7835e-05 | 4.5027e-05 | 0.00063458 | 0.00017379 | 0.35219 | 5.9581e-06 | 5.4815e-06 | 5.9581e-06 | 3.2553e-06 | 2.8746e-06 | 11426.5486 | 2040.2352 | 3.1759 | 460455.5743 | 642.4187 | 225.6875 | 0.022502 | 0.027227 | 0.032402 | 0.45665 | 0.12506 | 253.443 | 0.0042875 | 0.0039445 | 0.0042875 | 0.0023425 | 0.0020686
Los Angeles (SC) | 2020 | ConstMin - Scrapers | 2019 | 600 | Diesel | 0.00038138 | 0.00046146 | 0.00054918 | 0.0076756 | 0.0021196 | 4.2956 | 7.2669e-05 | 6.6855e-05 | 7.2669e-05 | 3.9703e-05 | 3.506e-05 | 139365.234 | 13837.7317 | 19.4522 | 5574542.9674 | 711.372 | 402.8509 | 0.022669 | 0.027429 | 0.032643 | 0.45624 | 0.12599 | 255.3279 | 0.0043194 | 0.0039739 | 0.0043194 | 0.00236 | 0.002084
Los Angeles (SC) | 2020 | ConstMin - Scrapers | 2020 | 175 | Diesel | 2.1306e-05 | 2.578e-05 | 3.068e-05 | 0.0014099 | 0.00013259 | 0.27105 | 4.5165e-06 | 4.1552e-06 | 4.5165e-06 | 2.5054e-06 | 2.2123e-06 | 8793.97 | 2044.4418 | 2.9774 | 352461.7728 | 686.6595 | 172.4 | 0.02003 | 0.024236 | 0.028843 | 1.3255 | 0.12464 | 254.8156 | 0.004246 | 0.0039063 | 0.004246 | 0.0023553 | 0.0020798
Los Angeles (SC) | 2020 | ConstMin - Scrapers | 2020 | 300 | Diesel | 2.6368e-05 | 3.1906e-05 | 3.797e-05 | 0.00059457 | 0.00016409 | 0.33546 | 5.5455e-06 | 5.1018e-06 | 5.5455e-06 | 3.1007e-06 | 2.738e-06 | 10883.5389 | 1948.1312 | 2.9774 | 438329.5255 | 654.312 | 225 | 0.019933 | 0.024119 | 0.028703 | 0.44946 | 0.12404 | 253.5844 | 0.004192 | 0.0038567 | 0.004192 | 0.0023439 | 0.0020697
Los Angeles (SC) | 2020 | ConstMin - Scrapers | 2020 | 600 | Diesel | 0.0002842 | 0.00034388 | 0.00040925 | 0.0063811 | 0.0017686 | 3.6156 | 5.977e-05 | 5.4988e-05 | 5.977e-05 | 3.342e-05 | 2.951e-05 | 117304.5914 | 10912.3245 | 14.4899 | 4705631.3961 | 753.0995 | 431.2217 | 0.020012 | 0.024215 | 0.028818 | 0.44933 | 0.12454 | 254.5952 | 0.0042087 | 0.003872 | 0.0042087 | 0.0023533 | 0.002078
Los Angeles (SC) | 2020 | ConstMin - Scrapers | 2021 | 75 | Diesel | 1.0188e-06 | 1.2328e-06 | 1.4671e-06 | 5.3961e-05 | 2.3283e-05 | 0.0091825 | 1.5824e-07 | 1.4558e-07 | 1.5824e-07 | 8.4867e-08 | 7.4947e-08 | 297.9172 | 159.1893 | 0.19849 | 11939.1949 | 801.9951 | 75 | 0.028276 | 0.034214 | 0.040718 | 1.4976 | 0.64618 | 254.8435 | 0.0043915 | 0.0040402 | 0.0043915 | 0.0023553 | 0.00208
Los Angeles (SC) | 2020 | ConstMin - Scrapers | 2021 | 175 | Diesel | 1.2789e-06 | 1.5474e-06 | 1.8416e-06 | 8.4631e-05 | 7.9583e-06 | 0.01627 | 2.711e-07 | 2.4941e-07 | 2.711e-07 | 1.5038e-07 | 1.3279e-07 | 527.8495 | 120.8864 | 0.19849 | 21155.1243 | 609.0255 | 175 | 0.020031 | 0.024237 | 0.028844 | 1.3256 | 0.12465 | 254.8282 | 0.0042462 | 0.0039065 | 0.0042462 | 0.0023554 | 0.0020799
Los Angeles (SC) | 2020 | ConstMin - Scrapers | 2021 | 300 | Diesel | 3.5286e-06 | 4.2696e-06 | 5.0812e-06 | 7.9566e-05 | 2.1958e-05 | 0.044891 | 7.421e-07 | 6.8273e-07 | 7.421e-07 | 4.1493e-07 | 3.6639e-07 | 1456.4398 | 289.1532 | 0.39698 | 59565.5679 | 728.3767 | 206 | 0.019629 | 0.023751 | 0.028266 | 0.44261 | 0.12215 | 249.7183 | 0.0041281 | 0.0037979 | 0.0041281 | 0.0023082 | 0.0020382
Los Angeles (SC) | 2020 | ConstMin - Scrapers | 2021 | 600 | Diesel | 0.00020549 | 0.00024864 | 0.00029591 | 0.0046138 | 0.0012788 | 2.6142 | 4.3216e-05 | 3.9759e-05 | 4.3216e-05 | 2.4164e-05 | 2.1337e-05 | 84816.3572 | 7503.1503 | 9.9246 | 3394570.5517 | 756.0171 | 452.4194 | 0.020058 | 0.024271 | 0.028884 | 0.45036 | 0.12482 | 255.1807 | 0.0042184 | 0.0038809 | 0.0042184 | 0.0023587 | 0.0020828
Los Angeles (SC) | 2020 | ConstMin - Skid Steer Loaders | 1969 | 50 | Diesel | 6.2468e-06 | 7.5586e-06 | 8.9954e-06 | 2.1041e-05 | 1.5883e-05 | 0.0012544 | 2.0255e-06 | 1.8634e-06 | 2.0255e-06 | 1.141e-08 | 1.0238e-08 | 40.6977 | 45.7184 | 0.20494 | 1920.1739 | 223.0863 | 42 | 1.078 | 1.3043 | 1.5523 | 3.6309 | 2.7408 | 216.4622 | 0.34952 | 0.32156 | 0.34952 | 0.001969 | 0.0017667
Los Angeles (SC) | 2020 | ConstMin - Skid Steer Loaders | 1969 | 75 | Diesel | 2.1779e-05 | 2.6353e-05 | 3.1362e-05 | 8.7709e-05 | 0.0002154 | 0.007719 | 1.4917e-05 | 1.3723e-05 | 1.4917e-05 | 7.0712e-08 | 6.3001e-08 | 250.4331 | 180.5878 | 1.0247 | 12966.2029 | 176.2382 | 71.8 | 0.55656 | 0.67343 | 0.80144 | 2.2414 | 5.5045 | 197.2568 | 0.3812 | 0.3507 | 0.3812 | 0.001807 | 0.00161
Los Angeles (SC) | 2020 | ConstMin - Skid Steer Loaders | 1970 | 75 | Diesel | 4.3762e-06 | 5.2952e-06 | 6.3017e-06 | 1.7652e-05 | 4.3363e-05 | 0.0015582 | 2.9926e-06 | 2.7532e-06 | 2.9926e-06 | 1.4275e-08 | 1.2718e-08 | 50.5538 | 45.7184 | 0.20494 | 2651.6687 | 223.0863 | 58 | 0.54684 | 0.66168 | 0.78745 | 2.2057 | 5.4186 | 194.7098 | 0.37395 | 0.34404 | 0.37395 | 0.0017838 | 0.0015892
Los Angeles (SC) | 2020 | ConstMin - Skid Steer Loaders | 1972 | 50 | Diesel | 6.0915e-06 | 7.3708e-06 | 8.7718e-06 | 2.057e-05 | 1.5793e-05 | 0.0012544 | 1.9865e-06 | 1.8276e-06 | 1.9865e-06 | 1.1415e-08 | 1.0238e-08 | 40.6977 | 45.7184 | 0.20494 | 1920.1739 | 223.0863 | 42 | 1.0512 | 1.2719 | 1.5137 | 3.5497 | 2.7253 | 216.4622 | 0.3428 | 0.31538 | 0.3428 | 0.0019698 | 0.0017667
Los Angeles (SC) | 2020 | ConstMin - Skid Steer Loaders | 1974 | 75 | Diesel | 4.4433e-06 | 5.3763e-06 | 6.3983e-06 | 1.8038e-05 | 4.4369e-05 | 0.0016119 | 3.0189e-06 | 2.7774e-06 | 3.0189e-06 | 1.477e-08 | 1.3156e-08 | 52.2971 | 45.7184 | 0.20494 | 2743.1056 | 223.0863 | 60 | 0.53672 | 0.64943 | 0.77287 | 2.1789 | 5.3595 | 194.7098 | 0.36467 | 0.33549 | 0.36467 | 0.0017841 | 0.0015892
Los Angeles (SC) | 2020 | ConstMin - Skid Steer Loaders | 1975 | 50 | Diesel | 5.2296e-06 | 6.3278e-06 | 7.5306e-06 | 1.7707e-05 | 1.3834e-05 | 0.0011051 | 1.7158e-06 | 1.5785e-06 | 1.7158e-06 | 1.006e-08 | 9.0194e-09 | 35.8527 | 45.7184 | 0.20494 | 1691.5818 | 223.0863 | 37 | 1.0244 | 1.2395 | 1.4751 | 3.4684 | 2.7098 | 216.4622 | 0.33609 | 0.3092 | 0.33609 | 0.0019706 | 0.0017667
Los Angeles (SC) | 2020 | ConstMin - Skid Steer Loaders | 1978 | 50 | Diesel | 5.781e-06 | 6.995e-06 | 8.3246e-06 | 1.9629e-05 | 1.5614e-05 | 0.0012544 | 1.9087e-06 | 1.756e-06 | 1.9087e-06 | 1.1424e-08 | 1.0238e-08 | 40.6977 | 45.7184 | 0.20494 | 1920.1739 | 223.0863 | 42 | 0.99758 | 1.2071 | 1.4365 | 3.3872 | 2.6944 | 216.4622 | 0.32937 | 0.30302 | 0.32937 | 0.0019714 | 0.0017667
Los Angeles (SC) | 2020 | ConstMin - Skid Steer Loaders | 1978 | 75 | Diesel | 5.4493e-06 | 6.5937e-06 | 7.847e-06 | 2.2271e-05 | 5.485e-05 | 0.0020149 | 3.6775e-06 | 3.3833e-06 | 3.6775e-06 | 1.8465e-08 | 1.6445e-08 | 65.3713 | 45.7184 | 0.20494 | 3428.882 | 223.0863 | 75 | 0.52659 | 0.63718 | 0.75829 | 2.1521 | 5.3004 | 194.7098 | 0.35538 | 0.32695 | 0.35538 | 0.0017844 | 0.0015892
Los Angeles (SC) | 2020 | ConstMin - Skid Steer Loaders | 1979 | 50 | Diesel | 1.1868e-05 | 1.436e-05 | 1.709e-05 | 4.0335e-05 | 3.2281e-05 | 0.0025984 | 3.9269e-06 | 3.6127e-06 | 3.9269e-06 | 2.3667e-08 | 2.1208e-08 | 84.3023 | 91.4369 | 0.40987 | 3977.5031 | 223.0863 | 43.5 | 0.98865 | 1.1963 | 1.4237 | 3.3601 | 2.6892 | 216.4622 | 0.32713 | 0.30096 | 0.32713 | 0.0019716 | 0.0017667
Los Angeles (SC) | 2020 | ConstMin - Skid Steer Loaders | 1979 | 75 | Diesel | 5.4231e-06 | 6.562e-06 | 7.8093e-06 | 2.2201e-05 | 5.4697e-05 | 0.0020149 | 3.6535e-06 | 3.3612e-06 | 3.6535e-06 | 1.8466e-08 | 1.6445e-08 | 65.3713 | 45.7184 | 0.20494 | 3428.882 | 223.0863 | 75 | 0.52406 | 0.63411 | 0.75465 | 2.1454 | 5.2856 | 194.7098 | 0.35305 | 0.32481 | 0.35305 | 0.0017845 | 0.0015892
Los Angeles (SC) | 2020 | ConstMin - Skid Steer Loaders | 1980 | 100 | Diesel | 1.1441e-05 | 1.3844e-05 | 1.6476e-05 | 4.6919e-05 | 0.00011563 | 0.0042716 | 7.6945e-06 | 7.0789e-06 | 7.6945e-06 | 3.915e-08 | 3.4864e-08 | 138.5872 | 91.4369 | 0.40987 | 7269.2298 | 223.0863 | 79.5 | 0.52153 | 0.63105 | 0.751 | 2.1387 | 5.2709 | 194.7098 | 0.35073 | 0.32267 | 0.35073 | 0.0017845 | 0.0015892
Los Angeles (SC) | 2020 | ConstMin - Skid Steer Loaders | 1982 | 50 | Diesel | 1.3271e-05 | 1.6058e-05 | 1.9111e-05 | 4.5241e-05 | 3.6892e-05 | 0.0029867 | 4.421e-06 | 4.0673e-06 | 4.421e-06 | 2.7215e-08 | 2.4377e-08 | 96.8992 | 91.4369 | 0.40987 | 4571.8426 | 223.0863 | 50 | 0.96186 | 1.1638 | 1.3851 | 3.2789 | 2.6738 | 216.4622 | 0.32042 | 0.29478 | 0.32042 | 0.0019724 | 0.0017667
Los Angeles (SC) | 2020 | ConstMin - Skid Steer Loaders | 1983 | 75 | Diesel | 3.8292e-06 | 4.6333e-06 | 5.5141e-06 | 1.5785e-05 | 3.8942e-05 | 0.0014507 | 2.5613e-06 | 2.3564e-06 | 2.5613e-06 | 1.3298e-08 | 1.1841e-08 | 47.0674 | 45.7184 | 0.20494 | 2468.795 | 223.0863 | 54 | 0.51394 | 0.62186 | 0.74007 | 2.1186 | 5.2265 | 194.7098 | 0.34377 | 0.31627 | 0.34377 | 0.0017848 | 0.0015892
Los Angeles (SC) | 2020 | ConstMin - Skid Steer Loaders | 1984 | 50 | Diesel | 1.2504e-05 | 1.513e-05 | 1.8006e-05 | 4.2714e-05 | 3.5279e-05 | 0.0028672 | 4.1849e-06 | 3.8501e-06 | 4.1849e-06 | 2.6134e-08 | 2.3402e-08 | 93.0232 | 91.4369 | 0.40987 | 4388.9689 | 223.0863 | 48 | 0.944 | 1.1422 | 1.3594 | 3.2247 | 2.6634 | 216.4622 | 0.31594 | 0.29067 | 0.31594 | 0.001973 | 0.0017667
Los Angeles (SC) | 2020 | ConstMin - Skid Steer Loaders | 1985 | 50 | Diesel | 8.5151e-06 | 1.0303e-05 | 1.2262e-05 | 2.9119e-05 | 2.4208e-05 | 0.0019712 | 2.8567e-06 | 2.6282e-06 | 2.8567e-06 | 1.7969e-08 | 1.6089e-08 | 63.9535 | 91.4369 | 0.40987 | 3017.4161 | 223.0863 | 33 | 0.93507 | 1.1314 | 1.3465 | 3.1976 | 2.6583 | 216.4622 | 0.3137 | 0.28861 | 0.3137 | 0.0019732 | 0.0017667
Los Angeles (SC) | 2020 | ConstMin - Skid Steer Loaders | 1985 | 75 | Diesel | 3.7915e-06 | 4.5877e-06 | 5.4597e-06 | 1.5685e-05 | 3.8721e-05 | 0.0014507 | 2.5267e-06 | 2.3246e-06 | 2.5267e-06 | 1.3299e-08 | 1.1841e-08 | 47.0674 | 45.7184 | 0.20494 | 2468.795 | 223.0863 | 54 | 0.50887 | 0.61574 | 0.73278 | 2.1052 | 5.197 | 194.7098 | 0.33912 | 0.31199 | 0.33912 | 0.0017849 | 0.0015892
Los Angeles (SC) | 2020 | ConstMin - Skid Steer Loaders | 1986 | 50 | Diesel | 4.6003e-06 | 5.5663e-06 | 6.6244e-06 | 1.5749e-05 | 1.3179e-05 | 0.0010752 | 1.5471e-06 | 1.4233e-06 | 1.5471e-06 | 9.8028e-09 | 8.7756e-09 | 34.8837 | 45.7184 | 0.20494 | 1645.8634 | 223.0863 | 36 | 0.92614 | 1.1206 | 1.3336 | 3.1706 | 2.6531 | 216.4622 | 0.31146 | 0.28655 | 0.31146 | 0.0019735 | 0.0017667
Los Angeles (SC) | 2020 | ConstMin - Skid Steer Loaders | 1986 | 100 | Diesel | 6.637e-06 | 8.0308e-06 | 9.5573e-06 | 2.7506e-05 | 6.7927e-05 | 0.0025522 | 4.4147e-06 | 4.0615e-06 | 4.4147e-06 | 2.3397e-08 | 2.0831e-08 | 82.8037 | 45.7184 | 0.20494 | 4343.2505 | 223.0863 | 95 | 0.50634 | 0.61268 | 0.72914 | 2.0985 | 5.1822 | 194.7098 | 0.3368 | 0.30986 | 0.3368 | 0.001785 | 0.0015892
Los Angeles (SC) | 2020 | ConstMin - Skid Steer Loaders | 1987 | 50 | Diesel | 6.0745e-06 | 7.3502e-06 | 8.7473e-06 | 2.0819e-05 | 1.7537e-05 | 0.0014336 | 2.048e-06 | 1.8841e-06 | 2.048e-06 | 1.3072e-08 | 1.1701e-08 | 46.5116 | 45.7184 | 0.20494 | 2194.4845 | 223.0863 | 48 | 0.9172 | 1.1098 | 1.3208 | 3.1435 | 2.648 | 216.4622 | 0.30923 | 0.28449 | 0.30923 | 0.0019738 | 0.0017667
Los Angeles (SC) | 2020 | ConstMin - Skid Steer Loaders | 1987 | 75 | Diesel | 4.5184e-06 | 5.4673e-06 | 6.5065e-06 | 1.876e-05 | 4.6344e-05 | 0.0017463 | 2.9998e-06 | 2.7598e-06 | 2.9998e-06 | 1.6009e-08 | 1.4253e-08 | 56.6552 | 45.7184 | 0.20494 | 2971.6977 | 223.0863 | 65 | 0.50381 | 0.60961 | 0.72549 | 2.0918 | 5.1674 | 194.7098 | 0.33448 | 0.30772 | 0.33448 | 0.0017851 | 0.0015892
Los Angeles (SC) | 2020 | ConstMin - Skid Steer Loaders | 1988 | 50 | Diesel | 7.48e-06 | 9.0508e-06 | 1.0771e-05 | 2.6229e-05 | 2.1935e-05 | 0.0018219 | 2.5838e-06 | 2.3771e-06 | 2.5838e-06 | 1.662e-08 | 1.487e-08 | 59.1085 | 91.4369 | 0.40987 | 2788.824 | 223.0863 | 30.5 | 0.88872 | 1.0754 | 1.2798 | 3.1164 | 2.6062 | 216.4622 | 0.30699 | 0.28243 | 0.30699 | 0.0019746 | 0.0017667
Los Angeles (SC) | 2020 | ConstMin - Skid Steer Loaders | 1988 | 75 | Diesel | 1.1413e-05 | 1.381e-05 | 1.6435e-05 | 5.0199e-05 | 0.0001148 | 0.0064477 | 9.0357e-06 | 8.3128e-06 | 9.0357e-06 | 5.927e-08 | 5.2625e-08 | 209.1883 | 182.8737 | 0.81974 | 10972.4223 | 223.0863 | 60 | 0.34465 | 0.41703 | 0.4963 | 1.5159 | 3.4668 | 194.7098 | 0.27286 | 0.25103 | 0.27286 | 0.0017898 | 0.0015892
Los Angeles (SC) | 2020 | ConstMin - Skid Steer Loaders | 1989 | 50 | Diesel | 5.4638e-06 | 6.6112e-06 | 7.8678e-06 | 1.9181e-05 | 1.615e-05 | 0.001344 | 1.8922e-06 | 1.7408e-06 | 1.8922e-06 | 1.2262e-08 | 1.097e-08 | 43.6046 | 45.7184 | 0.20494 | 2057.3292 | 223.0863 | 45 | 0.87998 | 1.0648 | 1.2672 | 3.0893 | 2.6011 | 216.4622 | 0.30475 | 0.28037 | 0.30475 | 0.0019749 | 0.0017667
Los Angeles (SC) | 2020 | ConstMin - Skid Steer Loaders | 1989 | 75 | Diesel | 2.2412e-05 | 2.7118e-05 | 3.2273e-05 | 9.8757e-05 | 0.00022593 | 0.012726 | 1.7709e-05 | 1.6292e-05 | 1.7709e-05 | 1.1698e-07 | 1.0386e-07 | 412.8677 | 327.1153 | 1.4346 | 21683.074 | 228.026 | 66.2857 | 0.34248 | 0.4144 | 0.49318 | 1.5092 | 3.4525 | 194.4657 | 0.27061 | 0.24897 | 0.27061 | 0.0017877 | 0.0015872
Los Angeles (SC) | 2020 | ConstMin - Skid Steer Loaders | 1990 | 50 | Diesel | 2.5293e-05 | 3.0605e-05 | 3.6422e-05 | 8.8901e-05 | 7.5365e-05 | 0.0062841 | 8.7822e-06 | 8.0796e-06 | 8.7822e-06 | 5.7341e-08 | 5.129e-08 | 203.8816 | 252.1371 | 1.2296 | 9665.2563 | 205.0535 | 38.3333 | 0.86711 | 1.0492 | 1.2486 | 3.0477 | 2.5837 | 215.4357 | 0.30108 | 0.27699 | 0.30108 | 0.0019658 | 0.0017584
Los Angeles (SC) | 2020 | ConstMin - Skid Steer Loaders | 1990 | 75 | Diesel | 1.7555e-05 | 2.1242e-05 | 2.528e-05 | 7.7502e-05 | 0.00017737 | 0.010019 | 1.3844e-05 | 1.2737e-05 | 1.3844e-05 | 9.2104e-08 | 8.1774e-08 | 325.056 | 292.1407 | 1.4346 | 16944.1632 | 203.6459 | 58 | 0.3433 | 0.4154 | 0.49436 | 1.5156 | 3.4685 | 195.9256 | 0.27073 | 0.24907 | 0.27073 | 0.0018011 | 0.0015991
Los Angeles (SC) | 2020 | ConstMin - Skid Steer Loaders | 1991 | 50 | Diesel | 1.4638e-05 | 1.7711e-05 | 2.1078e-05 | 5.151e-05 | 4.3971e-05 | 0.0036736 | 5.0959e-06 | 4.6883e-06 | 5.0959e-06 | 3.3525e-08 | 2.9983e-08 | 119.186 | 137.1553 | 0.61481 | 5623.3664 | 223.0863 | 41 | 0.8625 | 1.0436 | 1.242 | 3.0352 | 2.5909 | 216.4622 | 0.30027 | 0.27625 | 0.30027 | 0.0019754 | 0.0017667
Los Angeles (SC) | 2020 | ConstMin - Skid Steer Loaders | 1991 | 75 | Diesel | 1.6626e-05 | 2.0117e-05 | 2.3941e-05 | 7.3537e-05 | 0.00016835 | 0.0095372 | 1.3085e-05 | 1.2038e-05 | 1.3085e-05 | 8.7677e-08 | 7.7841e-08 | 309.4244 | 228.5921 | 1.0247 | 16230.0414 | 223.0863 | 71 | 0.33943 | 0.41071 | 0.48878 | 1.5013 | 3.437 | 194.7098 | 0.26714 | 0.24577 | 0.26714 | 0.00179 | 0.0015892
Los Angeles (SC) | 2020 | ConstMin - Skid Steer Loaders | 1992 | 50 | Diesel | 9.7773e-06 | 1.1831e-05 | 1.4079e-05 | 3.4449e-05 | 2.9613e-05 | 0.0024789 | 3.4131e-06 | 3.14e-06 | 3.4131e-06 | 2.2626e-08 | 2.0233e-08 | 80.4263 | 91.4369 | 0.40987 | 3794.6294 | 223.0863 | 41.5 | 0.85376 | 1.033 | 1.2294 | 3.0081 | 2.5858 | 216.4622 | 0.29803 | 0.27419 | 0.29803 | 0.0019757 | 0.0017667
Los Angeles (SC) | 2020 | ConstMin - Skid Steer Loaders | 1992 | 75 | Diesel | 2.8888e-06 | 3.4954e-06 | 4.1599e-06 | 1.2801e-05 | 2.9317e-05 | 0.0016657 | 2.2689e-06 | 2.0874e-06 | 2.2689e-06 | 1.5313e-08 | 1.3595e-08 | 54.0403 | 45.7184 | 0.20494 | 2834.5424 | 223.0863 | 62 | 0.33769 | 0.40861 | 0.48628 | 1.4964 | 3.4271 | 194.7098 | 0.26523 | 0.24401 | 0.26523 | 0.0017901 | 0.0015892
Los Angeles (SC) | 2020 | ConstMin - Skid Steer Loaders | 1993 | 50 | Diesel | 4.0591e-05 | 4.9115e-05 | 5.8451e-05 | 0.00014319 | 0.00012397 | 0.010398 | 1.4209e-05 | 1.3072e-05 | 1.4209e-05 | 9.4916e-08 | 8.4866e-08 | 337.3475 | 402.3222 | 1.8444 | 15869.3738 | 218.1288 | 39.4444 | 0.84753 | 1.0255 | 1.2204 | 2.9899 | 2.5884 | 217.1055 | 0.29667 | 0.27294 | 0.29667 | 0.0019818 | 0.001772
Los Angeles (SC) | 2020 | ConstMin - Skid Steer Loaders | 1993 | 75 | Diesel | 8.0191e-06 | 9.7031e-06 | 1.1548e-05 | 3.5604e-05 | 8.1568e-05 | 0.0046477 | 6.2855e-06 | 5.7827e-06 | 6.2855e-06 | 4.273e-08 | 3.7934e-08 | 150.7899 | 137.1553 | 0.61481 | 7909.2878 | 223.0863 | 57.6667 | 0.33595 | 0.4065 | 0.48377 | 1.4916 | 3.4172 | 194.7098 | 0.26332 | 0.24226 | 0.26332 | 0.0017901 | 0.0015892
Los Angeles (SC) | 2020 | ConstMin - Skid Steer Loaders | 1994 | 50 | Diesel | 6.1749e-05 | 7.4716e-05 | 8.8919e-05 | 0.00021811 | 0.00019018 | 0.015983 | 2.1676e-05 | 1.9942e-05 | 2.1676e-05 | 1.4592e-07 | 1.3045e-07 | 518.5554 | 579.2525 | 2.8691 | 24328.6034 | 201.8931 | 42 | 0.84101 | 1.0176 | 1.2111 | 2.9707 | 2.5902 | 217.6863 | 0.29522 | 0.2716 | 0.29522 | 0.0019874 | 0.0017767
Los Angeles (SC) | 2020 | ConstMin - Skid Steer Loaders | 1994 | 75 | Diesel | 8.4848e-06 | 1.0267e-05 | 1.2218e-05 | 3.7744e-05 | 8.6503e-05 | 0.0049432 | 6.6367e-06 | 6.1058e-06 | 6.6367e-06 | 4.5448e-08 | 4.0346e-08 | 160.3777 | 137.1553 | 0.61481 | 8412.1905 | 223.0863 | 61.3333 | 0.33421 | 0.40439 | 0.48126 | 1.4867 | 3.4073 | 194.7098 | 0.26142 | 0.2405 | 0.26142 | 0.0017902 | 0.0015892
Los Angeles (SC) | 2020 | ConstMin - Skid Steer Loaders | 1995 | 50 | Diesel | 3.6224e-05 | 4.383e-05 | 5.2162e-05 | 0.00012812 | 0.00011252 | 0.0094751 | 1.2752e-05 | 1.1732e-05 | 1.2752e-05 | 8.6516e-08 | 7.7335e-08 | 307.4102 | 347.46 | 1.6395 | 14506.4567 | 211.932 | 41.75 | 0.8274 | 1.0012 | 1.1915 | 2.9264 | 2.5701 | 216.4263 | 0.29127 | 0.26797 | 0.29127 | 0.0019761 | 0.0017664
Los Angeles (SC) | 2020 | ConstMin - Skid Steer Loaders | 1995 | 75 | Diesel | 6.2719e-05 | 7.589e-05 | 9.0315e-05 | 0.00027954 | 0.00064089 | 0.036731 | 4.8955e-05 | 4.5038e-05 | 4.8955e-05 | 3.3772e-07 | 2.9979e-07 | 1191.6978 | 973.8025 | 4.5086 | 62854.5239 | 215.9881 | 64.5455 | 0.33063 | 0.40007 | 0.47611 | 1.4736 | 3.3786 | 193.6345 | 0.25807 | 0.23743 | 0.25807 | 0.0017803 | 0.0015804
Los Angeles (SC) | 2020 | ConstMin - Skid Steer Loaders | 1995 | 175 | Diesel | 5.2004e-06 | 6.2925e-06 | 7.4885e-06 | 2.6099e-05 | 7.2235e-05 | 0.0044328 | 3.2521e-06 | 2.9919e-06 | 3.2521e-06 | 4.0827e-08 | 3.618e-08 | 143.817 | 45.7184 | 0.20494 | 7543.5404 | 223.0863 | 165 | 0.22843 | 0.2764 | 0.32893 | 1.1464 | 3.1729 | 194.7098 | 0.14285 | 0.13142 | 0.14285 | 0.0017933 | 0.0015892
Los Angeles (SC) | 2020 | ConstMin - Skid Steer Loaders | 1996 | 50 | Diesel | 5.4869e-05 | 6.6391e-05 | 7.9011e-05 | 0.00019432 | 0.00017191 | 0.014505 | 1.9372e-05 | 1.7822e-05 | 1.9372e-05 | 1.3246e-07 | 1.1839e-07 | 470.6119 | 516.6182 | 2.4592 | 22128.4804 | 210.0729 | 42.8333 | 0.8216 | 0.99413 | 1.1831 | 2.9097 | 2.5742 | 217.2023 | 0.29007 | 0.26686 | 0.29007 | 0.0019835 | 0.0017728
Los Angeles (SC) | 2020 | ConstMin - Skid Steer Loaders | 1996 | 75 | Diesel | 4.7838e-05 | 5.7884e-05 | 6.8886e-05 | 0.00021363 | 0.00048997 | 0.028163 | 3.726e-05 | 3.4279e-05 | 3.726e-05 | 2.5895e-07 | 2.2987e-07 | 913.7336 | 731.7234 | 4.0987 | 46683.9539 | 178.5248 | 63.8 | 0.33954 | 0.41084 | 0.48894 | 1.5163 | 3.4777 | 199.8964 | 0.26446 | 0.2433 | 0.26446 | 0.001838 | 0.0016315
Los Angeles (SC) | 2020 | ConstMin - Skid Steer Loaders | 1997 | 50 | Diesel | 9.759e-05 | 0.00011808 | 0.00014053 | 0.00034608 | 0.00030844 | 0.026078 | 3.4557e-05 | 3.1792e-05 | 3.4557e-05 | 2.3817e-07 | 2.1284e-07 | 846.0657 | 922.8264 | 4.5086 | 39975.1634 | 204.6817 | 43.3182 | 0.80891 | 0.97878 | 1.1648 | 2.8686 | 2.5567 | 216.1558 | 0.28644 | 0.26352 | 0.28644 | 0.0019742 | 0.0017642
Los Angeles (SC) | 2020 | ConstMin - Skid Steer Loaders | 1997 | 75 | Diesel | 5.4086e-05 | 6.5443e-05 | 7.7883e-05 | 0.00024201 | 0.00055526 | 0.03201 | 4.2036e-05 | 3.8673e-05 | 4.2036e-05 | 2.9433e-07 | 2.6126e-07 | 1038.5355 | 830.9324 | 4.3037 | 54683.2656 | 193.0759 | 65.8095 | 0.32773 | 0.39655 | 0.47193 | 1.4664 | 3.3646 | 193.9635 | 0.25471 | 0.23433 | 0.25471 | 0.0017835 | 0.0015831
Los Angeles (SC) | 2020 | ConstMin - Skid Steer Loaders | 1997 | 175 | Diesel | 3.2225e-06 | 3.8992e-06 | 4.6404e-06 | 1.6236e-05 | 3.8726e-05 | 0.002776 | 2.2296e-06 | 2.0512e-06 | 2.2296e-06 | 2.5568e-08 | 2.2657e-08 | 90.063 | 30.6313 | 0.20494 | 4717.2272 | 149.4678 | 154 | 0.22636 | 0.27389 | 0.32595 | 1.1405 | 2.7202 | 194.9902 | 0.15661 | 0.14408 | 0.15661 | 0.001796 | 0.0015915
Los Angeles (SC) | 2020 | ConstMin - Skid Steer Loaders | 1998 | 50 | Diesel | 5.5979e-05 | 6.7735e-05 | 8.061e-05 | 0.00019879 | 0.0001785 | 0.015122 | 1.9882e-05 | 1.8292e-05 | 1.9882e-05 | 1.3813e-07 | 1.2342e-07 | 490.6114 | 545.1922 | 2.4592 | 23170.67 | 221.692 | 42.5 | 0.80052 | 0.96863 | 1.1528 | 2.8428 | 2.5526 | 216.248 | 0.28432 | 0.26158 | 0.28432 | 0.0019753 | 0.001765
Los Angeles (SC) | 2020 | ConstMin - Skid Steer Loaders | 1998 | 75 | Diesel | 0.00012823 | 0.00015516 | 0.00018465 | 0.00057492 | 0.0010612 | 0.076297 | 0.00011049 | 0.00010165 | 0.00011049 | 7.0155e-07 | 6.2272e-07 | 2475.3639 | 1897.5433 | 8.8123 | 130489.1978 | 215.3301 | 68.7674 | 0.32562 | 0.394 | 0.46889 | 1.4599 | 2.6948 | 193.7392 | 0.28058 | 0.25813 | 0.28058 | 0.0017814 | 0.0015813
Los Angeles (SC) | 2020 | ConstMin - Skid Steer Loaders | 1998 | 175 | Diesel | 5.0809e-06 | 6.1479e-06 | 7.3165e-06 | 2.5651e-05 | 6.1203e-05 | 0.0044001 | 3.5078e-06 | 3.2271e-06 | 3.5078e-06 | 4.0529e-08 | 3.5913e-08 | 142.7572 | 42.7467 | 0.20494 | 7480.6775 | 208.5857 | 175 | 0.22505 | 0.27231 | 0.32408 | 1.1362 | 2.7109 | 194.8993 | 0.15537 | 0.14294 | 0.15537 | 0.0017952 | 0.0015907
Los Angeles (SC) | 2020 | ConstMin - Skid Steer Loaders | 1999 | 50 | Diesel | 0.00021164 | 0.00025609 | 0.00030476 | 0.00076618 | 0.00070506 | 0.071797 | 8.0818e-05 | 7.4352e-05 | 8.0818e-05 | 6.5745e-07 | 5.86e-07 | 2329.3682 | 2589.9489 | 11.2715 | 110520.1812 | 229.7789 | 42.6727 | 0.63452 | 0.76777 | 0.91371 | 2.2971 | 2.1138 | 215.2532 | 0.2423 | 0.22291 | 0.2423 | 0.0019711 | 0.0017569
Los Angeles (SC) | 2020 | ConstMin - Skid Steer Loaders | 1999 | 75 | Diesel | 0.00017142 | 0.00020741 | 0.00024684 | 0.00077008 | 0.001422 | 0.10254 | 0.00014738 | 0.00013559 | 0.00014738 | 9.4286e-07 | 8.3689e-07 | 3326.687 | 2518.3995 | 10.6567 | 174157.0129 | 236.3213 | 69.1538 | 0.32613 | 0.39462 | 0.46963 | 1.4652 | 2.7055 | 195.0851 | 0.2804 | 0.25797 | 0.2804 | 0.0017939 | 0.0015923
Los Angeles (SC) | 2020 | ConstMin - Skid Steer Loaders | 1999 | 9999 | Diesel | 1.6288e-05 | 1.9708e-05 | 2.3454e-05 | 9.1248e-05 | 0.00025787 | 0.016192 | 9.5773e-06 | 8.8112e-06 | 9.5773e-06 | 1.4921e-07 | 1.3215e-07 | 525.3163 | 27.6596 | 0.20494 | 27659.648 | 134.9672 | 1000 | 0.19512 | 0.23609 | 0.28097 | 1.0931 | 3.0892 | 193.9667 | 0.11473 | 0.10555 | 0.11473 | 0.0017875 | 0.0015831
Los Angeles (SC) | 2020 | ConstMin - Skid Steer Loaders | 2000 | 50 | Diesel | 0.00014411 | 0.00017438 | 0.00020752 | 0.00052246 | 0.00048427 | 0.049433 | 5.6116e-05 | 5.1627e-05 | 5.6116e-05 | 4.5271e-07 | 4.0347e-07 | 1603.8071 | 1728.8423 | 7.5826 | 75648.5318 | 228.0002 | 43.7568 | 0.63123 | 0.76379 | 0.90897 | 2.2884 | 2.1211 | 216.5233 | 0.24579 | 0.22613 | 0.24579 | 0.0019829 | 0.0017672
Los Angeles (SC) | 2020 | ConstMin - Skid Steer Loaders | 2000 | 75 | Diesel | 0.00023889 | 0.00028905 | 0.000344 | 0.0010754 | 0.0019865 | 0.14366 | 0.00020493 | 0.00018853 | 0.00020493 | 1.3211e-06 | 1.1726e-06 | 4661.0174 | 3397.1077 | 13.9357 | 246490.1363 | 243.771 | 72.5588 | 0.32113 | 0.38857 | 0.46242 | 1.4456 | 2.6704 | 193.1231 | 0.27548 | 0.25344 | 0.27548 | 0.0017759 | 0.0015762
Los Angeles (SC) | 2020 | ConstMin - Skid Steer Loaders | 2001 | 50 | Diesel | 0.00016812 | 0.00020342 | 0.00024209 | 0.00061039 | 0.00056991 | 0.058317 | 6.5672e-05 | 6.0418e-05 | 6.5672e-05 | 5.3413e-07 | 4.7598e-07 | 1892.0464 | 2138.4794 | 8.1974 | 89976.5206 | 260.8715 | 42.075 | 0.61912 | 0.74913 | 0.89153 | 2.2478 | 2.0988 | 214.7611 | 0.24185 | 0.2225 | 0.24185 | 0.001967 | 0.0017529
Los Angeles (SC) | 2020 | ConstMin - Skid Steer Loaders | 2001 | 75 | Diesel | 0.00026395 | 0.00031938 | 0.00038009 | 0.0011906 | 0.0022002 | 0.1596 | 0.00022592 | 0.00020784 | 0.00022592 | 1.4676e-06 | 1.3026e-06 | 5177.8943 | 3930.6417 | 15.3702 | 273887.1144 | 255.7312 | 69.68 | 0.31933 | 0.38639 | 0.45983 | 1.4404 | 2.6618 | 193.0788 | 0.27331 | 0.25145 | 0.27331 | 0.0017755 | 0.0015759
Los Angeles (SC) | 2020 | ConstMin - Skid Steer Loaders | 2002 | 50 | Diesel | 0.00014478 | 0.00017518 | 0.00020848 | 0.00052643 | 0.00049516 | 0.050793 | 5.6738e-05 | 5.2199e-05 | 5.6738e-05 | 4.6526e-07 | 4.1456e-07 | 1647.9119 | 1794.6768 | 6.353 | 77634.2461 | 282.492 | 43.2581 | 0.61792 | 0.74768 | 0.8898 | 2.2468 | 2.1134 | 216.7872 | 0.24216 | 0.22279 | 0.24216 | 0.0019858 | 0.0017694
Los Angeles (SC) | 2020 | ConstMin - Skid Steer Loaders | 2002 | 75 | Diesel | 0.00034479 | 0.00041719 | 0.0004965 | 0.0015585 | 0.002881 | 0.20961 | 0.00029187 | 0.00026852 | 0.00029187 | 1.9276e-06 | 1.7108e-06 | 6800.4259 | 4928.675 | 18.0344 | 358953.157 | 273.2934 | 72.8295 | 0.31827 | 0.38511 | 0.45831 | 1.4386 | 2.6595 | 193.4868 | 0.26942 | 0.24787 | 0.26942 | 0.0017793 | 0.0015792
Los Angeles (SC) | 2020 | ConstMin - Skid Steer Loaders | 2002 | 175 | Diesel | 2.3642e-06 | 2.8606e-06 | 3.4044e-06 | 1.2033e-05 | 2.8754e-05 | 0.0020919 | 1.6176e-06 | 1.4882e-06 | 1.6176e-06 | 1.927e-08 | 1.7074e-08 | 67.8709 | 22.1734 | 0.20494 | 3547.7499 | 108.1968 | 160 | 0.22081 | 0.26717 | 0.31796 | 1.1239 | 2.6855 | 195.3815 | 0.15108 | 0.13899 | 0.15108 | 0.0017998 | 0.0015947
Los Angeles (SC) | 2020 | ConstMin - Skid Steer Loaders | 2003 | 50 | Diesel | 0.0001782 | 0.00021563 | 0.00025661 | 0.00064896 | 0.00061501 | 0.063241 | 7.0069e-05 | 6.4463e-05 | 7.0069e-05 | 5.7934e-07 | 5.1616e-07 | 2051.7699 | 2423.0766 | 8.4024 | 97395.8594 | 288.3798 | 40.1951 | 0.60626 | 0.73358 | 0.87302 | 2.2078 | 2.0923 | 215.1499 | 0.23838 | 0.21931 | 0.23838 | 0.001971 | 0.001756
Los Angeles (SC) | 2020 | ConstMin - Skid Steer Loaders | 2003 | 75 | Diesel | 0.00051646 | 0.00062491 | 0.0007437 | 0.0023393 | 0.0043261 | 0.31568 | 0.00043999 | 0.00040479 | 0.00043999 | 2.9031e-06 | 2.5766e-06 | 10241.9605 | 7503.3081 | 25.8219 | 538511.2345 | 290.5787 | 71.7698 | 0.31778 | 0.38451 | 0.4576 | 1.4394 | 2.6619 | 194.2412 | 0.27073 | 0.24907 | 0.27073 | 0.0017863 | 0.0015854
Los Angeles (SC) | 2020 | ConstMin - Skid Steer Loaders | 2004 | 50 | Diesel | 0.00012429 | 0.00015039 | 0.00017898 | 0.0007632 | 0.00083952 | 0.094276 | 7.4404e-05 | 6.8451e-05 | 7.4404e-05 | 8.679e-07 | 7.6947e-07 | 3058.6893 | 3433.6824 | 12.5011 | 143876.9222 | 274.6704 | 41.9016 | 0.28624 | 0.34635 | 0.41219 | 1.7576 | 1.9334 | 217.1187 | 0.17135 | 0.15764 | 0.17135 | 0.0019988 | 0.0017721
Los Angeles (SC) | 2020 | ConstMin - Skid Steer Loaders | 2004 | 75 | Diesel | 0.00042659 | 0.00051618 | 0.00061429 | 0.0035187 | 0.0056347 | 0.51475 | 0.00040279 | 0.00037056 | 0.00040279 | 4.7464e-06 | 4.2014e-06 | 16700.6252 | 12330.9454 | 44.2662 | 876638.8763 | 278.5635 | 71.0926 | 0.16124 | 0.1951 | 0.23219 | 1.33 | 2.1298 | 194.5651 | 0.15224 | 0.14006 | 0.15224 | 0.001794 | 0.001588
Los Angeles (SC) | 2020 | ConstMin - Skid Steer Loaders | 2004 | 300 | Diesel | 2.52e-06 | 3.0492e-06 | 3.6288e-06 | 1.4862e-05 | 6.7177e-05 | 0.0076348 | 1.5819e-06 | 1.4554e-06 | 1.5819e-06 | 7.0512e-08 | 6.2314e-08 | 247.7018 | 72.9209 | 0.20494 | 12979.9184 | 355.8226 | 178 | 0.064329 | 0.077839 | 0.092634 | 0.37938 | 1.7149 | 194.8993 | 0.040383 | 0.037152 | 0.040383 | 0.0018 | 0.0015907
Los Angeles (SC) | 2020 | ConstMin - Skid Steer Loaders | 2005 | 50 | Diesel | 6.3588e-05 | 7.6941e-05 | 9.1567e-05 | 0.00057125 | 0.00067417 | 0.077807 | 5.3636e-05 | 4.9345e-05 | 5.3636e-05 | 7.1746e-07 | 6.3505e-07 | 2524.373 | 2826.3131 | 9.2221 | 119144.7998 | 306.471 | 42.1556 | 0.17684 | 0.21398 | 0.25465 | 1.5887 | 1.8749 | 216.3872 | 0.14917 | 0.13723 | 0.14917 | 0.0019953 | 0.0017661
Los Angeles (SC) | 2020 | ConstMin - Skid Steer Loaders | 2005 | 75 | Diesel | 0.00037137 | 0.00044936 | 0.00053478 | 0.0044503 | 0.0067314 | 0.67183 | 0.00038785 | 0.00035682 | 0.00038785 | 6.2003e-06 | 5.4834e-06 | 21796.8122 | 16012.1931 | 55.3327 | 1147955.6347 | 289.3801 | 71.6926 | 0.10719 | 0.12971 | 0.15436 | 1.2846 | 1.943 | 193.9193 | 0.11195 | 0.10299 | 0.11195 | 0.0017897 | 0.0015827
Los Angeles (SC) | 2020 | ConstMin - Skid Steer Loaders | 2006 | 50 | Diesel | 4.1889e-05 | 5.0685e-05 | 6.032e-05 | 0.0005071 | 0.00062556 | 0.07325 | 4.6211e-05 | 4.2514e-05 | 4.6211e-05 | 6.7598e-07 | 5.9786e-07 | 2376.529 | 2474.7384 | 9.2221 | 111363.229 | 268.348 | 45 | 0.12464 | 0.15081 | 0.17947 | 1.5088 | 1.8613 | 217.9487 | 0.1375 | 0.1265 | 0.1375 | 0.0020113 | 0.0017789
Los Angeles (SC) | 2020 | ConstMin - Skid Steer Loaders | 2006 | 75 | Diesel | 0.00027072 | 0.00032758 | 0.00038984 | 0.0042646 | 0.0062681 | 0.65635 | 0.00031131 | 0.00028641 | 0.00031131 | 6.0601e-06 | 5.357e-06 | 21294.4188 | 15653.7606 | 52.6686 | 1124573.4716 | 297.2125 | 71.8405 | 0.079767 | 0.096519 | 0.11487 | 1.2565 | 1.8469 | 193.3887 | 0.091726 | 0.084388 | 0.091726 | 0.0017856 | 0.0015784
Los Angeles (SC) | 2020 | ConstMin - Skid Steer Loaders | 2006 | 175 | Diesel | 3.106e-06 | 3.7583e-06 | 4.4727e-06 | 4.847e-05 | 7.22e-05 | 0.0085414 | 2.7044e-06 | 2.4881e-06 | 2.7044e-06 | 7.8876e-08 | 6.9714e-08 | 277.117 | 82.9789 | 0.20494 | 14521.3152 | 404.9016 | 175 | 0.070873 | 0.085757 | 0.10206 | 1.106 | 1.6475 | 194.8993 | 0.06171 | 0.056773 | 0.06171 | 0.0017998 | 0.0015907
Los Angeles (SC) | 2020 | ConstMin - Skid Steer Loaders | 2006 | 300 | Diesel | 1.382e-06 | 1.6722e-06 | 1.99e-06 | 8.9218e-06 | 3.8465e-05 | 0.0046146 | 9.371e-07 | 8.6213e-07 | 9.371e-07 | 4.2623e-08 | 3.7664e-08 | 149.7151 | 32.6887 | 0.20494 | 7845.282 | 159.5067 | 240 | 0.058368 | 0.070625 | 0.084049 | 0.37681 | 1.6246 | 194.8993 | 0.039579 | 0.036413 | 0.039579 | 0.0018002 | 0.0015907
Los Angeles (SC) | 2020 | ConstMin - Skid Steer Loaders | 2007 | 50 | Diesel | 3.7161e-05 | 4.4965e-05 | 5.3512e-05 | 0.00045285 | 0.0005629 | 0.066089 | 4.1343e-05 | 3.8035e-05 | 4.1343e-05 | 6.0991e-07 | 5.3941e-07 | 2144.192 | 2289.5788 | 8.6073 | 99760.2189 | 266.0038 | 43.5714 | 0.12343 | 0.14935 | 0.17774 | 1.5041 | 1.8696 | 219.5125 | 0.13732 | 0.12633 | 0.13732 | 0.0020258 | 0.0017916
Los Angeles (SC) | 2020 | ConstMin - Skid Steer Loaders | 2007 | 75 | Diesel | 0.0001941 | 0.00023486 | 0.0002795 | 0.0030867 | 0.0045433 | 0.47669 | 0.00022428 | 0.00020634 | 0.00022428 | 4.4014e-06 | 3.8907e-06 | 15465.6602 | 11139.066 | 36.8885 | 813399.3531 | 301.9659 | 73.0222 | 0.079069 | 0.095674 | 0.11386 | 1.2574 | 1.8508 | 194.1859 | 0.091363 | 0.084054 | 0.091363 | 0.001793 | 0.0015849
Los Angeles (SC) | 2020 | ConstMin - Skid Steer Loaders | 2007 | 300 | Diesel | 2.5436e-06 | 3.0778e-06 | 3.6628e-06 | 1.7954e-05 | 4.3119e-05 | 0.0093179 | 1.8692e-06 | 1.7197e-06 | 1.8692e-06 | 8.6072e-08 | 7.6052e-08 | 302.3094 | 88.008 | 0.20494 | 15841.4348 | 429.4411 | 180 | 0.053204 | 0.064377 | 0.076614 | 0.37553 | 0.9019 | 194.8993 | 0.039097 | 0.03597 | 0.039097 | 0.0018003 | 0.0015907
Los Angeles (SC) | 2020 | ConstMin - Skid Steer Loaders | 2008 | 50 | Diesel | 8.9369e-06 | 1.0814e-05 | 1.2869e-05 | 0.00018462 | 0.00023971 | 0.028619 | 8.0494e-06 | 7.4054e-06 | 8.0494e-06 | 2.6433e-07 | 2.3359e-07 | 928.5187 | 1046.952 | 3.279 | 44168.286 | 319.2922 | 42.1875 | 0.067044 | 0.081123 | 0.096543 | 1.385 | 1.7983 | 214.7006 | 0.060386 | 0.055555 | 0.060386 | 0.001983 | 0.0017524
Los Angeles (SC) | 2020 | ConstMin - Skid Steer Loaders | 2008 | 100 | Diesel | 0.00010398 | 0.00012581 | 0.00014972 | 0.00247 | 0.0021145 | 0.38782 | 0.000137 | 0.00012604 | 0.000137 | 3.5824e-06 | 3.1653e-06 | 12582.233 | 8763.5366 | 25.8219 | 667767.5761 | 339.3833 | 76.1984 | 0.051593 | 0.062427 | 0.074294 | 1.2256 | 1.0492 | 192.4356 | 0.067979 | 0.062541 | 0.067979 | 0.0017776 | 0.0015706
Los Angeles (SC) | 2020 | ConstMin - Skid Steer Loaders | 2008 | 600 | Diesel | 7.7761e-06 | 9.4091e-06 | 1.1198e-05 | 5.4398e-05 | 0.00013398 | 0.029004 | 5.7763e-06 | 5.3142e-06 | 5.7763e-06 | 2.6792e-07 | 2.3673e-07 | 940.9981 | 93.037 | 0.20494 | 49309.6088 | 453.9806 | 530 | 0.052253 | 0.063227 | 0.075245 | 0.36555 | 0.9003 | 194.8993 | 0.038816 | 0.03571 | 0.038816 | 0.0018004 | 0.0015907
Los Angeles (SC) | 2020 | ConstMin - Skid Steer Loaders | 2009 | 50 | Diesel | 1.4787e-06 | 1.7893e-06 | 2.1294e-06 | 3.0984e-05 | 4.0591e-05 | 0.0048617 | 1.3542e-06 | 1.2459e-06 | 1.3542e-06 | 4.4904e-08 | 3.968e-08 | 157.7314 | 153.8425 | 0.61481 | 7435.7211 | 250.2284 | 48.3333 | 0.065896 | 0.079734 | 0.09489 | 1.3807 | 1.8088 | 216.6448 | 0.060348 | 0.05552 | 0.060348 | 0.002001 | 0.0017682
Los Angeles (SC) | 2020 | ConstMin - Skid Steer Loaders | 2009 | 75 | Diesel | 2.9114e-05 | 3.5228e-05 | 4.1924e-05 | 0.00070365 | 0.00060352 | 0.11092 | 3.8945e-05 | 3.583e-05 | 3.8945e-05 | 1.0246e-06 | 9.0531e-07 | 3598.6797 | 2618.7515 | 6.7629 | 190137.2276 | 387.2237 | 72.6061 | 0.050736 | 0.061391 | 0.07306 | 1.2262 | 1.0517 | 193.2988 | 0.067869 | 0.06244 | 0.067869 | 0.0017856 | 0.0015777
Los Angeles (SC) | 2020 | ConstMin - Skid Steer Loaders | 2009 | 300 | Diesel | 2.7252e-06 | 3.2975e-06 | 3.9243e-06 | 1.9858e-05 | 4.7864e-05 | 0.010383 | 2.0557e-06 | 1.8913e-06 | 2.0557e-06 | 9.5913e-08 | 8.4743e-08 | 336.8591 | 98.066 | 0.20494 | 17651.8844 | 478.5201 | 180 | 0.051156 | 0.061899 | 0.073665 | 0.37277 | 0.89846 | 194.8993 | 0.038589 | 0.035501 | 0.038589 | 0.0018004 | 0.0015907
Los Angeles (SC) | 2020 | ConstMin - Skid Steer Loaders | 2010 | 50 | Diesel | 2.0291e-05 | 2.4552e-05 | 2.9219e-05 | 0.00043233 | 0.00057224 | 0.068787 | 1.895e-05 | 1.7434e-05 | 1.895e-05 | 6.3536e-07 | 5.6143e-07 | 2231.7105 | 2500.3407 | 12.2962 | 105639.3963 | 203.3431 | 42.25 | 0.063644 | 0.07701 | 0.091648 | 1.3561 | 1.7949 | 215.757 | 0.05944 | 0.054685 | 0.05944 | 0.0019929 | 0.001761
Los Angeles (SC) | 2020 | ConstMin - Skid Steer Loaders | 2010 | 75 | Diesel | 5.7073e-05 | 6.9059e-05 | 8.2186e-05 | 0.0014074 | 0.0012097 | 0.22286 | 7.7706e-05 | 7.149e-05 | 7.7706e-05 | 2.0587e-06 | 1.819e-06 | 7230.4798 | 5460.6089 | 21.1084 | 379167.7136 | 258.6934 | 69.4369 | 0.049876 | 0.060349 | 0.071821 | 1.2299 | 1.0572 | 194.7551 | 0.067907 | 0.062474 | 0.067907 | 0.0017991 | 0.0015896
Los Angeles (SC) | 2020 | ConstMin - Skid Steer Loaders | 2010 | 175 | Diesel | 1.039e-06 | 1.2572e-06 | 1.4962e-06 | 2.2673e-05 | 1.8665e-05 | 0.0040572 | 1.0765e-06 | 9.9036e-07 | 1.0765e-06 | 3.7479e-08 | 3.3114e-08 | 131.6306 | 44.8041 | 0.20494 | 6899.8249 | 218.6245 | 154 | 0.049897 | 0.060375 | 0.071851 | 1.0888 | 0.89634 | 194.8371 | 0.051696 | 0.04756 | 0.051696 | 0.0017999 | 0.0015902
Los Angeles (SC) | 2020 | ConstMin - Skid Steer Loaders | 2011 | 50 | Diesel | 5.1865e-05 | 6.2756e-05 | 7.4685e-05 | 0.001127 | 0.0015093 | 0.18216 | 5.2783e-05 | 4.856e-05 | 5.2783e-05 | 1.6826e-06 | 1.4868e-06 | 5910.0513 | 6472.3576 | 28.2812 | 277748.5643 | 228.8574 | 42.913 | 0.061874 | 0.074867 | 0.089098 | 1.3445 | 1.8005 | 217.3164 | 0.062969 | 0.057932 | 0.062969 | 0.0020073 | 0.0017737
Los Angeles (SC) | 2020 | ConstMin - Skid Steer Loaders | 2011 | 75 | Diesel | 0.00018734 | 0.00022668 | 0.00026977 | 0.0047278 | 0.0040739 | 0.75247 | 0.00027724 | 0.00025506 | 0.00027724 | 6.9514e-06 | 6.1416e-06 | 24413.1096 | 18605.3422 | 67.0141 | 1279387.5389 | 277.6333 | 68.7645 | 0.048519 | 0.058707 | 0.069867 | 1.2244 | 1.0551 | 194.883 | 0.071804 | 0.066059 | 0.071804 | 0.0018003 | 0.0015906
Los Angeles (SC) | 2020 | ConstMin - Skid Steer Loaders | 2011 | 175 | Diesel | 1.5031e-06 | 1.8187e-06 | 2.1644e-06 | 3.3568e-05 | 2.7702e-05 | 0.0060374 | 1.6856e-06 | 1.5508e-06 | 1.6856e-06 | 5.5774e-08 | 4.9277e-08 | 195.8773 | 65.3773 | 0.40987 | 10264.2439 | 159.5067 | 157 | 0.048523 | 0.058712 | 0.069872 | 1.0837 | 0.89429 | 194.8993 | 0.054416 | 0.050062 | 0.054416 | 0.0018005 | 0.0015907
Los Angeles (SC) | 2020 | ConstMin - Skid Steer Loaders | 2012 | 50 | Diesel | 4.8187e-05 | 5.8306e-05 | 6.9389e-05 | 0.0010714 | 0.0014538 | 0.17627 | 5.0366e-05 | 4.6336e-05 | 5.0366e-05 | 1.6282e-06 | 1.4387e-06 | 5718.8445 | 6166.5014 | 22.338 | 267252.7743 | 276.0539 | 43.3394 | 0.059744 | 0.07229 | 0.086031 | 1.3283 | 1.8025 | 218.5441 | 0.062445 | 0.057449 | 0.062445 | 0.0020188 | 0.0017837
Los Angeles (SC) | 2020 | ConstMin - Skid Steer Loaders | 2012 | 75 | Diesel | 0.00013874 | 0.00016788 | 0.00019979 | 0.0039491 | 0.0029891 | 0.63211 | 8.487e-05 | 7.8081e-05 | 8.487e-05 | 5.8401e-06 | 5.1592e-06 | 20508.2659 | 15248.0096 | 50.4143 | 1076286.3347 | 302.4542 | 70.5854 | 0.042713 | 0.051683 | 0.061507 | 1.2158 | 0.92023 | 194.6051 | 0.026128 | 0.024038 | 0.026128 | 0.0017979 | 0.0015883
Los Angeles (SC) | 2020 | ConstMin - Skid Steer Loaders | 2012 | 175 | Diesel | 7.5039e-07 | 9.0797e-07 | 1.0806e-06 | 1.9421e-05 | 1.4874e-05 | 0.0035127 | 6.5386e-08 | 6.0155e-08 | 6.5386e-08 | 3.2454e-08 | 2.867e-08 | 113.9659 | 47.7758 | 0.20494 | 5971.9695 | 233.1252 | 125 | 0.041635 | 0.050378 | 0.059954 | 1.0776 | 0.82527 | 194.8993 | 0.0036279 | 0.0033376 | 0.0036279 | 0.0018007 | 0.0015907
Los Angeles (SC) | 2020 | ConstMin - Skid Steer Loaders | 2012 | 300 | Diesel | 5.6379e-07 | 6.8218e-07 | 8.1185e-07 | 6.1707e-06 | 8.3147e-06 | 0.0032758 | 5.8946e-08 | 5.423e-08 | 5.8946e-08 | 3.0269e-08 | 2.6737e-08 | 106.2793 | 27.8882 | 0.20494 | 5577.648 | 136.0826 | 200 | 0.033493 | 0.040526 | 0.048229 | 0.36658 | 0.49395 | 194.6034 | 0.0035018 | 0.0032216 | 0.0035018 | 0.0017982 | 0.0015883
Los Angeles (SC) | 2020 | ConstMin - Skid Steer Loaders | 2013 | 50 | Diesel | 6.1055e-05 | 7.3876e-05 | 8.7919e-05 | 0.0013942 | 0.0011597 | 0.23397 | 4.5446e-06 | 4.181e-06 | 4.5446e-06 | 2.1614e-06 | 1.9097e-06 | 7590.9982 | 8093.9902 | 29.1009 | 354995.5707 | 278.1352 | 43.8592 | 0.056988 | 0.068955 | 0.082063 | 1.3014 | 1.0824 | 218.3881 | 0.0042419 | 0.0039025 | 0.0042419 | 0.0020174 | 0.0017825
Los Angeles (SC) | 2020 | ConstMin - Skid Steer Loaders | 2013 | 75 | Diesel | 0.00017227 | 0.00020844 | 0.00024806 | 0.0050567 | 0.0038388 | 0.81446 | 0.00010792 | 9.9288e-05 | 0.00010792 | 7.5249e-06 | 6.6475e-06 | 26424.3151 | 19959.2934 | 64.145 | 1382101.3598 | 311.159 | 69.246 | 0.041299 | 0.049972 | 0.059471 | 1.2123 | 0.92034 | 195.2616 | 0.025874 | 0.023804 | 0.025874 | 0.0018041 | 0.0015937
Los Angeles (SC) | 2020 | ConstMin - Skid Steer Loaders | 2013 | 175 | Diesel | 1.489e-06 | 1.8017e-06 | 2.1442e-06 | 3.9692e-05 | 3.0493e-05 | 0.0072238 | 1.3299e-07 | 1.2235e-07 | 1.3299e-07 | 6.6743e-08 | 5.896e-08 | 234.3675 | 88.4652 | 0.40987 | 12738.9823 | 215.836 | 144 | 0.03873 | 0.046864 | 0.055772 | 1.0324 | 0.79315 | 187.8952 | 0.0034591 | 0.0031824 | 0.0034591 | 0.001736 | 0.0015336
Los Angeles (SC) | 2020 | ConstMin - Skid Steer Loaders | 2013 | 300 | Diesel | 2.7272e-06 | 3.2999e-06 | 3.9272e-06 | 3.0504e-05 | 4.1623e-05 | 0.01645 | 2.9349e-07 | 2.7001e-07 | 2.9349e-07 | 1.5201e-07 | 1.3426e-07 | 533.7068 | 119.5537 | 0.61481 | 28043.6828 | 194.4569 | 234.5698 | 0.032224 | 0.03899 | 0.046402 | 0.36041 | 0.4918 | 194.3662 | 0.0034677 | 0.0031903 | 0.0034677 | 0.001796 | 0.0015864
Los Angeles (SC) | 2020 | ConstMin - Skid Steer Loaders | 2013 | 9999 | Diesel | 5.1622e-06 | 6.2463e-06 | 7.4336e-06 | 5.7278e-05 | 0.00013666 | 0.031138 | 3.3686e-06 | 3.0991e-06 | 3.3686e-06 | 2.8773e-07 | 2.5414e-07 | 1010.2237 | 53.0334 | 0.20494 | 53033.3746 | 258.7801 | 1000 | 0.032253 | 0.039026 | 0.046445 | 0.35787 | 0.85384 | 194.5456 | 0.021047 | 0.019363 | 0.021047 | 0.0017977 | 0.0015879
Los Angeles (SC) | 2020 | ConstMin - Skid Steer Loaders | 2014 | 50 | Diesel | 8.1947e-05 | 9.9155e-05 | 0.000118 | 0.0019306 | 0.0016326 | 0.33117 | 6.2738e-06 | 5.7719e-06 | 6.2738e-06 | 3.0594e-06 | 2.703e-06 | 10744.5642 | 11444.6937 | 35.0441 | 505909.0033 | 326.58 | 44.2047 | 0.053672 | 0.064943 | 0.077287 | 1.2645 | 1.0693 | 216.9049 | 0.0041091 | 0.0037804 | 0.0041091 | 0.0020038 | 0.0017703
Los Angeles (SC) | 2020 | ConstMin - Skid Steer Loaders | 2014 | 75 | Diesel | 0.00031865 | 0.00038556 | 0.00045885 | 0.0096871 | 0.0073782 | 1.5709 | 3.2053e-05 | 2.9489e-05 | 3.2053e-05 | 1.4515e-05 | 1.2822e-05 | 50967.4575 | 37760.4485 | 111.6902 | 2678359.0065 | 338.0821 | 70.9303 | 0.039421 | 0.047699 | 0.056766 | 1.1984 | 0.91278 | 194.3467 | 0.0039654 | 0.0036482 | 0.0039654 | 0.0017956 | 0.0015862
Los Angeles (SC) | 2020 | ConstMin - Skid Steer Loaders | 2014 | 175 | Diesel | 7.6866e-07 | 9.3008e-07 | 1.1069e-06 | 2.1188e-05 | 1.6334e-05 | 0.0038825 | 7.0613e-08 | 6.4964e-08 | 7.0613e-08 | 3.5872e-08 | 3.1688e-08 | 125.9623 | 52.8048 | 0.20494 | 6600.5978 | 257.6646 | 125 | 0.038587 | 0.04669 | 0.055565 | 1.0636 | 0.81994 | 194.8993 | 0.0035448 | 0.0032612 | 0.0035448 | 0.0018008 | 0.0015907
Los Angeles (SC) | 2020 | ConstMin - Skid Steer Loaders | 2015 | 50 | Diesel | 8.2837e-05 | 0.00010023 | 0.00011928 | 0.0020241 | 0.0017435 | 0.35574 | 6.555e-06 | 6.0306e-06 | 6.555e-06 | 3.2865e-06 | 2.9035e-06 | 11541.5732 | 12341.4606 | 36.8885 | 542270.0669 | 334.5612 | 43.9389 | 0.050617 | 0.061246 | 0.072888 | 1.2368 | 1.0653 | 217.3714 | 0.0040054 | 0.0036849 | 0.0040054 | 0.0020082 | 0.0017742
Los Angeles (SC) | 2020 | ConstMin - Skid Steer Loaders | 2015 | 75 | Diesel | 0.00024865 | 0.00030087 | 0.00035806 | 0.010232 | 0.0043285 | 1.6717 | 3.3275e-05 | 3.0613e-05 | 3.3275e-05 | 1.5448e-05 | 1.3644e-05 | 54235.5562 | 41076.8632 | 112.9198 | 2844069.5647 | 363.7703 | 69.2377 | 0.028969 | 0.035053 | 0.041716 | 1.1921 | 0.5043 | 194.7587 | 0.0038767 | 0.0035665 | 0.0038767 | 0.0017998 | 0.0015896
Los Angeles (SC) | 2020 | ConstMin - Skid Steer Loaders | 2015 | 300 | Diesel | 4.5109e-07 | 5.4582e-07 | 6.4958e-07 | 8.0046e-06 | 2.1679e-06 | 0.0043369 | 7.5872e-08 | 6.9803e-08 | 7.5872e-08 | 4.0083e-08 | 3.5397e-08 | 140.7045 | 35.2032 | 0.20494 | 7392.6696 | 171.7764 | 210 | 0.020219 | 0.024465 | 0.029115 | 0.35878 | 0.097167 | 194.3837 | 0.0034007 | 0.0031286 | 0.0034007 | 0.0017966 | 0.0015865
Los Angeles (SC) | 2020 | ConstMin - Skid Steer Loaders | 2015 | 600 | Diesel | 6.1998e-07 | 7.5017e-07 | 8.9277e-07 | 1.0847e-05 | 2.9795e-06 | 0.0059605 | 1.0428e-07 | 9.5936e-08 | 1.0428e-07 | 5.5089e-08 | 4.8649e-08 | 193.3821 | 32.6887 | 0.20494 | 10133.4892 | 159.5067 | 310 | 0.020272 | 0.024529 | 0.029192 | 0.35467 | 0.097425 | 194.8993 | 0.0034097 | 0.0031369 | 0.0034097 | 0.0018013 | 0.0015907
Los Angeles (SC) | 2020 | ConstMin - Skid Steer Loaders | 2016 | 50 | Diesel | 4.5246e-05 | 5.4748e-05 | 6.5155e-05 | 0.001154 | 0.0010146 | 0.20833 | 3.7228e-06 | 3.425e-06 | 3.7228e-06 | 1.9247e-06 | 1.7003e-06 | 6758.8765 | 7139.3895 | 21.3134 | 317428.2395 | 334.9726 | 44.4615 | 0.047231 | 0.057149 | 0.068012 | 1.2047 | 1.0591 | 217.4613 | 0.0038861 | 0.0035752 | 0.0038861 | 0.0020091 | 0.0017749
Los Angeles (SC) | 2020 | ConstMin - Skid Steer Loaders | 2016 | 75 | Diesel | 0.0002111 | 0.00025543 | 0.00030399 | 0.0090798 | 0.003856 | 1.4954 | 2.8965e-05 | 2.6647e-05 | 2.8965e-05 | 1.3819e-05 | 1.2205e-05 | 48516.4232 | 36772.0161 | 95.7052 | 2548607.8084 | 384.2219 | 69.3084 | 0.027446 | 0.033209 | 0.039522 | 1.1805 | 0.50132 | 194.419 | 0.0037657 | 0.0034645 | 0.0037657 | 0.0017967 | 0.0015868
Los Angeles (SC) | 2020 | ConstMin - Skid Steer Loaders | 2016 | 175 | Diesel | 2.2237e-06 | 2.6907e-06 | 3.2021e-06 | 0.00012081 | 1.1189e-05 | 0.02248 | 3.9767e-07 | 3.6586e-07 | 3.9767e-07 | 2.0777e-07 | 1.8348e-07 | 729.3335 | 272.0246 | 0.81974 | 38695.5046 | 331.8408 | 142.25 | 0.019042 | 0.02304 | 0.02742 | 1.0345 | 0.095809 | 192.4947 | 0.0034053 | 0.0031329 | 0.0034053 | 0.0017791 | 0.0015711
Los Angeles (SC) | 2020 | ConstMin - Skid Steer Loaders | 2017 | 50 | Diesel | 6.6458e-05 | 8.0415e-05 | 9.57e-05 | 0.0017835 | 0.0016037 | 0.33155 | 5.7278e-06 | 5.2696e-06 | 5.7278e-06 | 3.0634e-06 | 2.7061e-06 | 10756.9171 | 11527.6726 | 34.6342 | 501351.4427 | 332.8408 | 43.4911 | 0.043923 | 0.053147 | 0.063249 | 1.1787 | 1.0599 | 219.1284 | 0.0037856 | 0.0034828 | 0.0037856 | 0.0020246 | 0.0017885
Los Angeles (SC) | 2020 | ConstMin - Skid Steer Loaders | 2017 | 75 | Diesel | 0.00022726 | 0.00027498 | 0.00032725 | 0.01028 | 0.0043841 | 1.7078 | 3.2101e-05 | 2.9533e-05 | 3.2101e-05 | 1.5783e-05 | 1.3939e-05 | 55408.708 | 41446.9538 | 111.0754 | 2902969.1173 | 373.1427 | 70.0406 | 0.02594 | 0.031387 | 0.037353 | 1.1734 | 0.50041 | 194.9345 | 0.0036641 | 0.0033709 | 0.0036641 | 0.0018015 | 0.001591
Los Angeles (SC) | 2020 | ConstMin - Skid Steer Loaders | 2017 | 175 | Diesel | 3.0554e-07 | 3.697e-07 | 4.3997e-07 | 1.7415e-05 | 1.6194e-06 | 0.0032687 | 5.6923e-08 | 5.2369e-08 | 5.6923e-08 | 3.0211e-08 | 2.6678e-08 | 106.0482 | 32.6887 | 0.20494 | 5557.0747 | 159.5067 | 170 | 0.018218 | 0.022044 | 0.026234 | 1.0384 | 0.096558 | 194.8993 | 0.0033941 | 0.0031226 | 0.0033941 | 0.0018014 | 0.0015907
Los Angeles (SC) | 2020 | ConstMin - Skid Steer Loaders | 2017 | 300 | Diesel | 1.3738e-06 | 1.6623e-06 | 1.9782e-06 | 2.6679e-05 | 7.2811e-06 | 0.014697 | 2.5124e-07 | 2.3114e-07 | 2.5124e-07 | 1.3584e-07 | 1.1995e-07 | 476.8172 | 122.9826 | 0.40987 | 25211.4262 | 300.051 | 205 | 0.018055 | 0.021847 | 0.025999 | 0.35064 | 0.095694 | 193.1557 | 0.003302 | 0.0030378 | 0.003302 | 0.0017853 | 0.0015765
Los Angeles (SC) | 2020 | ConstMin - Skid Steer Loaders | 2018 | 50 | Diesel | 6.6155e-05 | 8.0048e-05 | 9.5263e-05 | 0.0018867 | 0.0017395 | 0.36226 | 6.029e-06 | 5.5467e-06 | 6.029e-06 | 3.3473e-06 | 2.9567e-06 | 11753.1081 | 12665.1471 | 33.1996 | 554217.4546 | 381.4844 | 43.7593 | 0.039552 | 0.047858 | 0.056955 | 1.128 | 1.04 | 216.5836 | 0.0036046 | 0.0033162 | 0.0036046 | 0.0020012 | 0.0017677
Los Angeles (SC) | 2020 | ConstMin - Skid Steer Loaders | 2018 | 75 | Diesel | 0.00025879 | 0.00031314 | 0.00037266 | 0.012402 | 0.0053127 | 2.0795 | 3.7819e-05 | 3.4794e-05 | 3.7819e-05 | 1.9218e-05 | 1.6973e-05 | 67467.6524 | 49948.981 | 125.011 | 3540318.2669 | 399.5567 | 70.8787 | 0.024221 | 0.029308 | 0.034878 | 1.1607 | 0.49723 | 194.6285 | 0.0035396 | 0.0032565 | 0.0035396 | 0.0017987 | 0.0015885
Los Angeles (SC) | 2020 | ConstMin - Skid Steer Loaders | 2018 | 175 | Diesel | 1.0127e-06 | 1.2253e-06 | 1.4582e-06 | 6.0967e-05 | 5.6938e-06 | 0.01155 | 1.9775e-07 | 1.8193e-07 | 1.9775e-07 | 1.0675e-07 | 9.4267e-08 | 374.7189 | 128.2402 | 0.61481 | 19663.4952 | 208.5857 | 153.3333 | 0.017064 | 0.020648 | 0.024572 | 1.0274 | 0.095946 | 194.6247 | 0.0033323 | 0.0030657 | 0.0033323 | 0.0017989 | 0.0015885
Los Angeles (SC) | 2020 | ConstMin - Skid Steer Loaders | 2018 | 300 | Diesel | 1.8212e-06 | 2.2037e-06 | 2.6226e-06 | 3.7183e-05 | 1.024e-05 | 0.020772 | 3.5053e-07 | 3.2249e-07 | 3.5053e-07 | 1.9199e-07 | 1.6954e-07 | 673.9261 | 152.6995 | 0.61481 | 35301.483 | 248.3694 | 231.1826 | 0.017095 | 0.020685 | 0.024616 | 0.34901 | 0.096117 | 194.9721 | 0.0032902 | 0.003027 | 0.0032902 | 0.0018021 | 0.0015913
Los Angeles (SC) | 2020 | ConstMin - Skid Steer Loaders | 2019 | 50 | Diesel | 4.6925e-05 | 5.6779e-05 | 6.7571e-05 | 0.0014409 | 0.0013656 | 0.28663 | 4.578e-06 | 4.2117e-06 | 4.578e-06 | 2.6486e-06 | 2.3394e-06 | 9299.4192 | 9949.244 | 25.8219 | 440451.4507 | 385.3019 | 44.2698 | 0.035301 | 0.042714 | 0.050834 | 1.084 | 1.0274 | 215.6308 | 0.003444 | 0.0031685 | 0.003444 | 0.0019926 | 0.0017599
Los Angeles (SC) | 2020 | ConstMin - Skid Steer Loaders | 2019 | 75 | Diesel | 0.00023801 | 0.000288 | 0.00034274 | 0.012188 | 0.0052467 | 2.0642 | 3.6206e-05 | 3.3309e-05 | 3.6206e-05 | 1.9077e-05 | 1.6848e-05 | 66970.8257 | 49639.9244 | 119.0679 | 3507603.1981 | 416.9045 | 70.6609 | 0.022484 | 0.027206 | 0.032377 | 1.1514 | 0.49564 | 194.9971 | 0.0034202 | 0.0031466 | 0.0034202 | 0.0018022 | 0.0015915
Los Angeles (SC) | 2020 | ConstMin - Skid Steer Loaders | 2019 | 175 | Diesel | 3.7221e-07 | 4.5038e-07 | 5.3598e-07 | 2.3861e-05 | 2.2388e-06 | 0.0045654 | 7.6748e-08 | 7.0608e-08 | 7.6748e-08 | 4.2198e-08 | 3.7262e-08 | 148.1187 | 45.2612 | 0.20494 | 7784.9337 | 220.8554 | 172 | 0.015842 | 0.019169 | 0.022813 | 1.0156 | 0.09529 | 194.3157 | 0.0032666 | 0.0030053 | 0.0032666 | 0.0017961 | 0.001586
Los Angeles (SC) | 2020 | ConstMin - Skid Steer Loaders | 2019 | 300 | Diesel | 6.9999e-07 | 8.4699e-07 | 1.008e-06 | 1.529e-05 | 4.2103e-06 | 0.0085858 | 1.4288e-07 | 1.3145e-07 | 1.4288e-07 | 7.9359e-08 | 7.0076e-08 | 278.5566 | 67.8919 | 0.20494 | 14596.7506 | 331.2831 | 215 | 0.01589 | 0.019227 | 0.022882 | 0.34709 | 0.095576 | 194.8993 | 0.0032435 | 0.002984 | 0.0032435 | 0.0018015 | 0.0015907
Los Angeles (SC) | 2020 | ConstMin - Skid Steer Loaders | 2020 | 50 | Diesel | 3.4272e-05 | 4.1469e-05 | 4.9351e-05 | 0.0011531 | 0.0011267 | 0.23846 | 3.6393e-06 | 3.3482e-06 | 3.6393e-06 | 2.2036e-06 | 1.9462e-06 | 7736.4234 | 8081.4176 | 19.8788 | 364080.362 | 406.5345 | 45.0515 | 0.031191 | 0.037741 | 0.044914 | 1.0494 | 1.0254 | 217.0181 | 0.0033122 | 0.0030472 | 0.0033122 | 0.0020055 | 0.0017713
Los Angeles (SC) | 2020 | ConstMin - Skid Steer Loaders | 2020 | 75 | Diesel | 0.00014704 | 0.00017791 | 0.00021173 | 0.0081316 | 0.0035187 | 1.3919 | 2.3462e-05 | 2.1585e-05 | 2.3462e-05 | 1.2864e-05 | 1.136e-05 | 45158.1091 | 33043.4499 | 74.5967 | 2364422.2404 | 442.9611 | 71.5549 | 0.020606 | 0.024933 | 0.029672 | 1.1396 | 0.49311 | 195.058 | 0.0032879 | 0.0030249 | 0.0032879 | 0.0018028 | 0.001592
Los Angeles (SC) | 2020 | ConstMin - Skid Steer Loaders | 2020 | 175 | Diesel | 2.061e-06 | 2.4938e-06 | 2.9678e-06 | 0.00014205 | 1.3395e-05 | 0.027469 | 4.5274e-07 | 4.1652e-07 | 4.5274e-07 | 2.539e-07 | 2.242e-07 | 891.189 | 316.8287 | 0.81974 | 46573.8182 | 386.497 | 147 | 0.014663 | 0.017742 | 0.021114 | 1.0106 | 0.095298 | 195.4254 | 0.003221 | 0.0029633 | 0.003221 | 0.0018064 | 0.001595
Los Angeles (SC) | 2020 | ConstMin - Skid Steer Loaders | 2021 | 50 | Diesel | 1.3123e-05 | 1.5878e-05 | 1.8896e-05 | 0.0004415 | 0.00043141 | 0.091304 | 1.3935e-06 | 1.282e-06 | 1.3935e-06 | 8.4376e-07 | 7.4521e-07 | 2962.2597 | 3226.3494 | 7.7876 | 138478.3104 | 414.2947 | 42.9211 | 0.031399 | 0.037993 | 0.045215 | 1.0564 | 1.0323 | 218.4713 | 0.0033343 | 0.0030676 | 0.0033343 | 0.0020189 | 0.0017831
Los Angeles (SC) | 2020 | ConstMin - Skid Steer Loaders | 2021 | 75 | Diesel | 8.9742e-05 | 0.00010859 | 0.00012923 | 0.004963 | 0.0021476 | 0.84951 | 1.432e-05 | 1.3174e-05 | 1.432e-05 | 7.8515e-06 | 6.9336e-06 | 27561.5698 | 20339.8993 | 44.6761 | 1443293.1312 | 455.2751 | 70.9587 | 0.020603 | 0.024929 | 0.029668 | 1.1394 | 0.49304 | 195.0305 | 0.0032875 | 0.0030245 | 0.0032875 | 0.0018025 | 0.0015918
Los Angeles (SC) | 2020 | ConstMin - Skid Steer Loaders | 2021 | 175 | Diesel | 1.0381e-06 | 1.2561e-06 | 1.4949e-06 | 7.1554e-05 | 6.7472e-06 | 0.013836 | 2.2805e-07 | 2.0981e-07 | 2.2805e-07 | 1.2789e-07 | 1.1293e-07 | 448.9055 | 140.8128 | 0.40987 | 23586.1362 | 343.5529 | 167.5 | 0.014584 | 0.017647 | 0.021001 | 1.0052 | 0.094788 | 194.3798 | 0.0032038 | 0.0029475 | 0.0032038 | 0.0017967 | 0.0015865
Los Angeles (SC) | 2020 | ConstMin - Skid Steer Loaders | 2021 | 300 | Diesel | 1.5603e-06 | 1.8879e-06 | 2.2468e-06 | 3.6643e-05 | 1.0141e-05 | 0.020795 | 3.4095e-07 | 3.1367e-07 | 3.4095e-07 | 1.9222e-07 | 1.6973e-07 | 674.6779 | 186.074 | 0.40987 | 35354.0591 | 453.9806 | 190 | 0.014623 | 0.017694 | 0.021057 | 0.34343 | 0.095041 | 194.8993 | 0.0031955 | 0.0029398 | 0.0031955 | 0.0018015 | 0.0015907
Los Angeles (SC) | 2020 | ConstMin - Surfacing Equipment | 1967 | 100 | Diesel | 5.5159e-06 | 6.6742e-06 | 7.9428e-06 | 2.2366e-05 | 5.5001e-05 | 0.0019941 | 3.7522e-06 | 3.452e-06 | 3.7522e-06 | 1.8271e-08 | 1.6276e-08 | 64.6967 | 41.4761 | 0.18592 | 4147.6063 | 223.0863 | 100 | 0.44066 | 0.5332 | 0.63455 | 1.7868 | 4.394 | 159.3081 | 0.29976 | 0.27578 | 0.29976 | 0.0014597 | 0.0013003
Los Angeles (SC) | 2020 | ConstMin - Surfacing Equipment | 1969 | 100 | Diesel | 1.8489e-05 | 2.2372e-05 | 2.6625e-05 | 7.5187e-05 | 0.000185 | 0.0067398 | 1.2541e-05 | 1.1538e-05 | 1.2541e-05 | 6.1758e-08 | 5.5009e-08 | 218.6654 | 144.1293 | 0.74368 | 13872.4471 | 193.8062 | 96.25 | 0.44163 | 0.53437 | 0.63594 | 1.7959 | 4.4188 | 160.983 | 0.29955 | 0.27559 | 0.29955 | 0.0014751 | 0.0013139
Los Angeles (SC) | 2020 | ConstMin - Surfacing Equipment | 1969 | 300 | Diesel | 6.2828e-06 | 7.6022e-06 | 9.0472e-06 | 2.5526e-05 | 7.3831e-05 | 0.0024978 | 4.2603e-06 | 3.9195e-06 | 4.2603e-06 | 2.2905e-08 | 2.0387e-08 | 81.0393 | 25.9225 | 0.18592 | 5184.5079 | 139.4289 | 200 | 0.40154 | 0.48587 | 0.57822 | 1.6314 | 4.7186 | 159.6398 | 0.27228 | 0.2505 | 0.27228 | 0.0014639 | 0.001303
Los Angeles (SC) | 2020 | ConstMin - Surfacing Equipment | 1971 | 300 | Diesel | 6.9231e-06 | 8.377e-06 | 9.9693e-06 | 7.9015e-05 | 9.767e-05 | 0.0037467 | 4.6411e-06 | 4.2698e-06 | 4.6411e-06 | 3.4433e-08 | 3.058e-08 | 121.559 | 25.9225 | 0.18592 | 7776.7619 | 139.4289 | 300 | 0.29498 | 0.35692 | 0.42477 | 3.3666 | 4.1615 | 159.6398 | 0.19775 | 0.18193 | 0.19775 | 0.0014671 | 0.001303
Los Angeles (SC) | 2020 | ConstMin - Surfacing Equipment | 1978 | 300 | Diesel | 9.7635e-06 | 1.1814e-05 | 1.4059e-05 | 0.0001179 | 0.00014216 | 0.0059823 | 6.0332e-06 | 5.5505e-06 | 6.0332e-06 | 5.5017e-08 | 4.8827e-08 | 194.0901 | 41.4761 | 0.18592 | 12442.819 | 223.0863 | 300 | 0.26 | 0.3146 | 0.3744 | 3.1395 | 3.7856 | 159.3081 | 0.16066 | 0.14781 | 0.16066 | 0.0014651 | 0.0013003
Los Angeles (SC) | 2020 | ConstMin - Surfacing Equipment | 1980 | 600 | Diesel | 9.8006e-06 | 1.1859e-05 | 1.4113e-05 | 0.00012324 | 0.00013846 | 0.0063812 | 6.3742e-06 | 5.8642e-06 | 6.3742e-06 | 5.8703e-08 | 5.2082e-08 | 207.0295 | 41.4761 | 0.18592 | 13272.3403 | 223.0863 | 320 | 0.24468 | 0.29606 | 0.35233 | 3.0767 | 3.4566 | 159.3081 | 0.15913 | 0.1464 | 0.15913 | 0.0014655 | 0.0013003
Los Angeles (SC) | 2020 | ConstMin - Surfacing Equipment | 1985 | 75 | Diesel | 6.6398e-06 | 8.0342e-06 | 9.5613e-06 | 2.767e-05 | 6.8402e-05 | 0.0025923 | 4.3909e-06 | 4.0396e-06 | 4.3909e-06 | 2.3768e-08 | 2.1158e-08 | 84.1057 | 82.9521 | 0.37184 | 5391.8883 | 223.0863 | 65 | 0.40804 | 0.49373 | 0.58757 | 1.7004 | 4.2036 | 159.3081 | 0.26984 | 0.24825 | 0.26984 | 0.0014606 | 0.0013003
Los Angeles (SC) | 2020 | ConstMin - Surfacing Equipment | 1986 | 300 | Diesel | 7.7685e-06 | 9.3999e-06 | 1.1187e-05 | 4.6421e-05 | 0.00011099 | 0.0049853 | 5.4945e-06 | 5.055e-06 | 5.4945e-06 | 4.5858e-08 | 4.0689e-08 | 161.7418 | 41.4761 | 0.18592 | 10369.0159 | 223.0863 | 250 | 0.24825 | 0.30038 | 0.35748 | 1.4834 | 3.5466 | 159.3081 | 0.17558 | 0.16154 | 0.17558 | 0.0014654 | 0.0013003
Los Angeles (SC) | 2020 | ConstMin - Surfacing Equipment | 1987 | 175 | Diesel | 3.2744e-06 | 3.962e-06 | 4.7151e-06 | 1.9598e-05 | 4.6871e-05 | 0.0021107 | 2.3119e-06 | 2.1269e-06 | 2.3119e-06 | 1.9416e-08 | 1.7227e-08 | 68.4782 | 25.9225 | 0.18592 | 4380.9092 | 139.4289 | 169 | 0.24766 | 0.29966 | 0.35663 | 1.4823 | 3.5451 | 159.6398 | 0.17486 | 0.16087 | 0.17486 | 0.0014685 | 0.001303
Los Angeles (SC) | 2020 | ConstMin - Surfacing Equipment | 1988 | 300 | Diesel | 4.3089e-06 | 5.2138e-06 | 6.2048e-06 | 2.1485e-05 | 5.9394e-05 | 0.0036093 | 2.7133e-06 | 2.4962e-06 | 2.7133e-06 | 3.3241e-08 | 2.9459e-08 | 117.1011 | 41.4761 | 0.18592 | 7507.1675 | 223.0863 | 181 | 0.19018 | 0.23012 | 0.27387 | 0.94831 | 2.6215 | 159.3081 | 0.11976 | 0.11018 | 0.11976 | 0.0014672 | 0.0013003
Los Angeles (SC) | 2020 | ConstMin - Surfacing Equipment | 1989 | 175 | Diesel | 7.2493e-06 | 8.7717e-06 | 1.0439e-05 | 3.4801e-05 | 9.0937e-05 | 0.0054373 | 4.9493e-06 | 4.5534e-06 | 4.9493e-06 | 5.0053e-08 | 4.4379e-08 | 176.4087 | 88.344 | 0.55776 | 11337.482 | 158.3913 | 128.3333 | 0.21187 | 0.25636 | 0.30509 | 1.0171 | 2.6577 | 158.912 | 0.14465 | 0.13308 | 0.14465 | 0.0014629 | 0.001297
Los Angeles (SC) | 2020 | ConstMin - Surfacing Equipment | 1989 | 600 | Diesel | 1.1204e-05 | 1.3557e-05 | 1.6134e-05 | 5.7127e-05 | 0.000158 | 0.0099706 | 6.8364e-06 | 6.2895e-06 | 6.8364e-06 | 9.1847e-08 | 8.1378e-08 | 323.4836 | 41.4761 | 0.18592 | 20738.0317 | 223.0863 | 500 | 0.17902 | 0.21662 | 0.25779 | 0.91277 | 2.5245 | 159.3081 | 0.10923 | 0.10049 | 0.10923 | 0.0014675 | 0.0013003
Los Angeles (SC) | 2020 | ConstMin - Surfacing Equipment | 1990 | 175 | Diesel | 3.5023e-06 | 4.2378e-06 | 5.0434e-06 | 1.5561e-05 | 3.5656e-05 | 0.002034 | 2.743e-06 | 2.5235e-06 | 2.743e-06 | 1.87e-08 | 1.6601e-08 | 65.9906 | 41.4761 | 0.18592 | 4230.5585 | 223.0863 | 102 | 0.27431 | 0.33192 | 0.39501 | 1.2188 | 2.7927 | 159.3081 | 0.21484 | 0.19765 | 0.21484 | 0.0014647 | 0.0013003
Los Angeles (SC) | 2020 | ConstMin - Surfacing Equipment | 1990 | 300 | Diesel | 4.8834e-06 | 5.909e-06 | 7.0321e-06 | 2.4432e-05 | 6.7582e-05 | 0.0041278 | 3.0641e-06 | 2.819e-06 | 3.0641e-06 | 3.8017e-08 | 3.3691e-08 | 133.9222 | 41.4761 | 0.18592 | 8585.5451 | 223.0863 | 207 | 0.18847 | 0.22805 | 0.2714 | 0.94291 | 2.6082 | 159.3081 | 0.11826 | 0.1088 | 0.11826 | 0.0014672 | 0.0013003
Los Angeles (SC) | 2020 | ConstMin - Surfacing Equipment | 1991 | 300 | Diesel | 4.2272e-06 | 5.1149e-06 | 6.0871e-06 | 2.1184e-05 | 5.8617e-05 | 0.0035894 | 2.6475e-06 | 2.4357e-06 | 2.6475e-06 | 3.3059e-08 | 2.9296e-08 | 116.4541 | 41.4761 | 0.18592 | 7465.6914 | 223.0863 | 180 | 0.18761 | 0.22701 | 0.27016 | 0.94021 | 2.6016 | 159.3081 | 0.11751 | 0.1081 | 0.11751 | 0.0014673 | 0.0013003
Los Angeles (SC) | 2020 | ConstMin - Surfacing Equipment | 1992 | 300 | Diesel | 4.8573e-06 | 5.8774e-06 | 6.9946e-06 | 2.4384e-05 | 6.7492e-05 | 0.0041434 | 3.0366e-06 | 2.7937e-06 | 3.0366e-06 | 3.8162e-08 | 3.3818e-08 | 134.4291 | 34.4251 | 0.18592 | 8606.2832 | 185.1616 | 250 | 0.18701 | 0.22628 | 0.2693 | 0.93879 | 2.5985 | 159.5257 | 0.11691 | 0.10756 | 0.11691 | 0.0014693 | 0.001302
Los Angeles (SC) | 2020 | ConstMin - Surfacing Equipment | 1992 | 600 | Diesel | 9.413e-06 | 1.139e-05 | 1.3555e-05 | 4.8195e-05 | 0.00013342 | 0.0084679 | 5.7185e-06 | 5.261e-06 | 5.7185e-06 | 7.8007e-08 | 6.9114e-08 | 274.7311 | 39.1949 | 0.18592 | 17637.696 | 210.8165 | 450 | 0.17684 | 0.21397 | 0.25465 | 0.90541 | 2.5065 | 159.0813 | 0.10743 | 0.098835 | 0.10743 | 0.0014655 | 0.0012984
Los Angeles (SC) | 2020 | ConstMin - Surfacing Equipment | 1992 | 9999 | Diesel | 1.6182e-05 | 1.958e-05 | 2.3302e-05 | 9.0796e-05 | 0.00025136 | 0.015953 | 8.5168e-06 | 7.8355e-06 | 8.5168e-06 | 1.4701e-07 | 1.3021e-07 | 517.5737 | 41.4761 | 0.18592 | 33180.8508 | 223.0863 | 800 | 0.1616 | 0.19553 | 0.2327 | 0.9067 | 2.5101 | 159.3081 | 0.08505 | 0.078246 | 0.08505 | 0.001468 | 0.0013003
Los Angeles (SC) | 2020 | ConstMin - Surfacing Equipment | 1993 | 175 | Diesel | 1.0995e-05 | 1.3305e-05 | 1.5833e-05 | 4.9104e-05 | 0.00011262 | 0.0064739 | 8.5639e-06 | 7.8788e-06 | 8.5639e-06 | 5.9524e-08 | 5.2839e-08 | 210.0379 | 116.9625 | 0.55776 | 13450.6874 | 209.7011 | 115 | 0.27087 | 0.32775 | 0.39005 | 1.2097 | 2.7744 | 159.48 | 0.21097 | 0.19409 | 0.21097 | 0.0014663 | 0.0013017
Los Angeles (SC) | 2020 | ConstMin - Surfacing Equipment | 1993 | 600 | Diesel | 4.2537e-06 | 5.147e-06 | 6.1254e-06 | 2.181e-05 | 6.0399e-05 | 0.0038406 | 2.5804e-06 | 2.3739e-06 | 2.5804e-06 | 3.5381e-08 | 3.1347e-08 | 124.6048 | 19.9085 | 0.18592 | 7963.4042 | 107.0814 | 400 | 0.17699 | 0.21416 | 0.25487 | 0.9075 | 2.5131 | 159.8045 | 0.10737 | 0.098777 | 0.10737 | 0.0014722 | 0.0013043
Los Angeles (SC) | 2020 | ConstMin - Surfacing Equipment | 1994 | 175 | Diesel | 2.5801e-06 | 3.122e-06 | 3.7154e-06 | 1.2997e-05 | 3.5998e-05 | 0.0022213 | 1.607e-06 | 1.4785e-06 | 1.607e-06 | 2.046e-08 | 1.813e-08 | 72.0684 | 37.9506 | 0.18592 | 4629.973 | 204.1239 | 122 | 0.18465 | 0.22343 | 0.2659 | 0.93015 | 2.5762 | 158.9715 | 0.11501 | 0.10581 | 0.11501 | 0.0014642 | 0.0012975
Los Angeles (SC) | 2020 | ConstMin - Surfacing Equipment | 1994 | 600 | Diesel | 1.5489e-05 | 1.8742e-05 | 2.2304e-05 | 7.953e-05 | 0.00022032 | 0.014036 | 9.3819e-06 | 8.6313e-06 | 9.3819e-06 | 1.2931e-07 | 1.1456e-07 | 455.3856 | 79.4267 | 0.37184 | 29109.8715 | 213.6051 | 366.5 | 0.17631 | 0.21333 | 0.25388 | 0.90527 | 2.5078 | 159.7688 | 0.10679 | 0.098248 | 0.10679 | 0.0014719 | 0.001304
Los Angeles (SC) | 2020 | ConstMin - Surfacing Equipment | 1995 | 100 | Diesel | 5.9115e-06 | 7.153e-06 | 8.5126e-06 | 2.6492e-05 | 6.08e-05 | 0.0035129 | 4.5868e-06 | 4.2199e-06 | 4.5868e-06 | 3.2302e-08 | 2.8672e-08 | 113.9736 | 80.4636 | 0.37184 | 7241.7207 | 216.3937 | 90 | 0.27049 | 0.32729 | 0.3895 | 1.2121 | 2.7819 | 160.7369 | 0.20987 | 0.19308 | 0.20987 | 0.001478 | 0.0013119
Los Angeles (SC) | 2020 | ConstMin - Surfacing Equipment | 1995 | 175 | Diesel | 6.271e-06 | 7.5879e-06 | 9.0302e-06 | 3.1644e-05 | 8.7673e-05 | 0.005424 | 3.8984e-06 | 3.5866e-06 | 3.8984e-06 | 4.9959e-08 | 4.427e-08 | 175.9751 | 82.9521 | 0.37184 | 11281.4893 | 223.0863 | 136 | 0.18418 | 0.22286 | 0.26523 | 0.92942 | 2.575 | 159.3081 | 0.1145 | 0.10534 | 0.1145 | 0.0014674 | 0.0013003
Los Angeles (SC) | 2020 | ConstMin - Surfacing Equipment | 1995 | 600 | Diesel | 8.4191e-06 | 1.0187e-05 | 1.2123e-05 | 4.329e-05 | 0.00011996 | 0.0076574 | 5.0919e-06 | 4.6845e-06 | 5.0919e-06 | 7.0544e-08 | 6.2499e-08 | 248.4354 | 41.4761 | 0.18592 | 15926.8084 | 223.0863 | 384 | 0.17515 | 0.21194 | 0.25222 | 0.90064 | 2.4958 | 159.3081 | 0.10593 | 0.097459 | 0.10593 | 0.0014676 | 0.0013003
Los Angeles (SC) | 2020 | ConstMin - Surfacing Equipment | 1995 | 750 | Diesel | 1.4251e-05 | 1.7244e-05 | 2.0521e-05 | 7.3278e-05 | 0.00020306 | 0.012962 | 8.619e-06 | 7.9295e-06 | 8.619e-06 | 1.1941e-07 | 1.0579e-07 | 420.5286 | 41.4761 | 0.18592 | 26959.4413 | 223.0863 | 650 | 0.17515 | 0.21194 | 0.25222 | 0.90064 | 2.4958 | 159.3081 | 0.10593 | 0.097459 | 0.10593 | 0.0014676 | 0.0013003
Los Angeles (SC) | 2020 | ConstMin - Surfacing Equipment | 1996 | 50 | Diesel | 4.7618e-06 | 5.7617e-06 | 6.8569e-06 | 1.6925e-05 | 1.5271e-05 | 0.0012954 | 1.6946e-06 | 1.559e-06 | 1.6946e-06 | 1.1833e-08 | 1.0573e-08 | 42.0268 | 66.5691 | 0.37184 | 2263.3488 | 179.0267 | 34 | 0.69711 | 0.84351 | 1.0038 | 2.4778 | 2.2357 | 189.6392 | 0.24808 | 0.22823 | 0.24808 | 0.0017324 | 0.0015478
Los Angeles (SC) | 2020 | ConstMin - Surfacing Equipment | 1996 | 100 | Diesel | 6.9156e-06 | 8.3679e-06 | 9.9585e-06 | 3.1046e-05 | 7.1275e-05 | 0.0041288 | 5.3556e-06 | 4.9271e-06 | 5.3556e-06 | 3.7966e-08 | 3.3699e-08 | 133.9551 | 107.0082 | 0.55776 | 9024.3619 | 191.8542 | 84.3333 | 0.25392 | 0.30725 | 0.36565 | 1.1399 | 2.617 | 151.5989 | 0.19664 | 0.18091 | 0.19664 | 0.001394 | 0.0012373
Los Angeles (SC) | 2020 | ConstMin - Surfacing Equipment | 1996 | 300 | Diesel | 2.2665e-06 | 2.7424e-06 | 3.2637e-06 | 8.2971e-06 | 5.265e-05 | 0.0041865 | 1.2142e-06 | 1.1171e-06 | 1.2142e-06 | 3.8639e-08 | 3.417e-08 | 135.8275 | 41.2687 | 0.18592 | 8707.6921 | 221.9708 | 211 | 0.086245 | 0.10436 | 0.12419 | 0.31573 | 2.0035 | 159.3081 | 0.046204 | 0.042508 | 0.046204 | 0.0014703 | 0.0013003
Los Angeles (SC) | 2020 | ConstMin - Surfacing Equipment | 1997 | 75 | Diesel | 1.8617e-06 | 2.2527e-06 | 2.6809e-06 | 8.3724e-06 | 1.9228e-05 | 0.0011167 | 1.4389e-06 | 1.3238e-06 | 1.4389e-06 | 1.0269e-08 | 9.1144e-09 | 36.2302 | 41.4761 | 0.18592 | 2322.6596 | 223.0863 | 56 | 0.26559 | 0.32136 | 0.38245 | 1.1944 | 2.743 | 159.3081 | 0.20528 | 0.18885 | 0.20528 | 0.0014649 | 0.0013003
Los Angeles (SC) | 2020 | ConstMin - Surfacing Equipment | 1997 | 175 | Diesel | 7.0986e-06 | 8.5893e-06 | 1.0222e-05 | 3.5947e-05 | 8.5818e-05 | 0.0061975 | 4.8844e-06 | 4.4936e-06 | 4.8844e-06 | 5.7086e-08 | 5.0583e-08 | 201.0709 | 85.8555 | 0.37184 | 12878.3177 | 230.8943 | 150 | 0.18264 | 0.221 | 0.263 | 0.92489 | 2.208 | 159.4569 | 0.12567 | 0.11562 | 0.12567 | 0.0014688 | 0.0013015
Los Angeles (SC) | 2020 | ConstMin - Surfacing Equipment | 1997 | 600 | Diesel | 2.3272e-06 | 2.8159e-06 | 3.3511e-06 | 8.6826e-06 | 5.5107e-05 | 0.0045283 | 1.3065e-06 | 1.202e-06 | 1.3065e-06 | 4.1797e-08 | 3.6959e-08 | 146.9155 | 21.3602 | 0.18592 | 9462.5565 | 114.8894 | 443 | 0.08149 | 0.098602 | 0.11735 | 0.30404 | 1.9297 | 158.5668 | 0.045749 | 0.042089 | 0.045749 | 0.0014636 | 0.0012942
Los Angeles (SC) | 2020 | ConstMin - Surfacing Equipment | 1997 | 750 | Diesel | 7.9624e-06 | 9.6346e-06 | 1.1466e-05 | 2.9708e-05 | 0.00018855 | 0.015494 | 4.4702e-06 | 4.1126e-06 | 4.4702e-06 | 1.4301e-07 | 1.2646e-07 | 502.6773 | 42.9277 | 0.18592 | 32195.7943 | 230.8943 | 750 | 0.081947 | 0.099156 | 0.118 | 0.30575 | 1.9405 | 159.4569 | 0.046006 | 0.042326 | 0.046006 | 0.0014718 | 0.0013015
Los Angeles (SC) | 2020 | ConstMin - Surfacing Equipment | 1998 | 100 | Diesel | 2.677e-06 | 3.2392e-06 | 3.8549e-06 | 1.206e-05 | 2.2282e-05 | 0.0016133 | 2.2944e-06 | 2.1109e-06 | 2.2944e-06 | 1.4836e-08 | 1.3168e-08 | 52.342 | 35.2547 | 0.18592 | 3349.1921 | 189.6233 | 95 | 0.26485 | 0.32046 | 0.38138 | 1.1932 | 2.2044 | 159.6112 | 0.227 | 0.20884 | 0.227 | 0.0014677 | 0.0013027
Los Angeles (SC) | 2020 | ConstMin - Surfacing Equipment | 1998 | 300 | Diesel | 5.8488e-06 | 7.0771e-06 | 8.4223e-06 | 2.1487e-05 | 0.00013644 | 0.010905 | 3.1299e-06 | 2.8796e-06 | 3.1299e-06 | 1.0065e-07 | 8.9009e-08 | 353.8158 | 113.0223 | 0.55776 | 22265.3878 | 202.6367 | 197 | 0.087041 | 0.10532 | 0.12534 | 0.31977 | 2.0304 | 162.2931 | 0.046579 | 0.042853 | 0.046579 | 0.0014979 | 0.0013246
Los Angeles (SC) | 2020 | ConstMin - Surfacing Equipment | 1998 | 600 | Diesel | 7.5598e-06 | 9.1473e-06 | 1.0886e-05 | 2.8247e-05 | 0.00017934 | 0.014765 | 4.2377e-06 | 3.8987e-06 | 4.2377e-06 | 1.3628e-07 | 1.2051e-07 | 479.0395 | 83.5743 | 0.37184 | 30086.7365 | 224.7594 | 360 | 0.083257 | 0.10074 | 0.11989 | 0.31109 | 1.9751 | 162.6108 | 0.04667 | 0.042937 | 0.04667 | 0.0015009 | 0.0013272
Los Angeles (SC) | 2020 | ConstMin - Surfacing Equipment | 1999 | 50 | Diesel | 6.2627e-06 | 7.5779e-06 | 9.0183e-06 | 2.2747e-05 | 2.128e-05 | 0.002179 | 2.4485e-06 | 2.2526e-06 | 2.4485e-06 | 1.9958e-08 | 1.7784e-08 | 70.6941 | 91.6621 | 0.37184 | 4078.9635 | 246.5103 | 44.5 | 0.50874 | 0.61558 | 0.73259 | 1.8478 | 1.7287 | 177.0053 | 0.1989 | 0.18299 | 0.1989 | 0.0016212 | 0.0014447
Los Angeles (SC) | 2020 | ConstMin - Surfacing Equipment | 1999 | 75 | Diesel | 5.7228e-06 | 6.9246e-06 | 8.2408e-06 | 2.5828e-05 | 4.7734e-05 | 0.0034652 | 4.8952e-06 | 4.5035e-06 | 4.8952e-06 | 3.1866e-08 | 2.8283e-08 | 112.4247 | 129.8201 | 0.55776 | 7226.651 | 232.7533 | 55.6667 | 0.2624 | 0.3175 | 0.37785 | 1.1843 | 2.1886 | 158.8831 | 0.22445 | 0.20649 | 0.22445 | 0.0014611 | 0.0012968
Los Angeles (SC) | 2020 | ConstMin - Surfacing Equipment | 1999 | 175 | Diesel | 4.4264e-06 | 5.3559e-06 | 6.374e-06 | 2.2495e-05 | 5.3739e-05 | 0.0039011 | 3.0337e-06 | 2.791e-06 | 3.0337e-06 | 3.5935e-08 | 3.184e-08 | 126.5678 | 46.4532 | 0.18592 | 8129.3084 | 249.8566 | 175 | 0.18042 | 0.21831 | 0.2598 | 0.9169 | 2.1904 | 159.0093 | 0.12365 | 0.11376 | 0.12365 | 0.0014647 | 0.0012978
Los Angeles (SC) | 2020 | ConstMin - Surfacing Equipment | 1999 | 300 | Diesel | 8.8275e-06 | 1.0681e-05 | 1.2712e-05 | 3.2489e-05 | 0.00020636 | 0.016537 | 4.1224e-06 | 3.7926e-06 | 4.1224e-06 | 1.5263e-07 | 1.3498e-07 | 536.5364 | 176.8954 | 0.9296 | 34565.3633 | 190.2926 | 195.4 | 0.084622 | 0.10239 | 0.12186 | 0.31144 | 1.9782 | 158.5299 | 0.039518 | 0.036356 | 0.039518 | 0.0014631 | 0.0012939
Los Angeles (SC) | 2020 | ConstMin - Surfacing Equipment | 1999 | 600 | Diesel | 3.4259e-06 | 4.1453e-06 | 4.9332e-06 | 1.282e-05 | 8.1419e-05 | 0.0067162 | 1.9175e-06 | 1.7641e-06 | 1.9175e-06 | 6.1992e-08 | 5.4817e-08 | 217.8999 | 41.6834 | 0.18592 | 13963.9537 | 224.2017 | 335 | 0.081292 | 0.098363 | 0.11706 | 0.3042 | 1.932 | 159.3682 | 0.045499 | 0.041859 | 0.045499 | 0.001471 | 0.0013007
Los Angeles (SC) | 2020 | ConstMin - Surfacing Equipment | 2000 | 175 | Diesel | 6.7053e-06 | 8.1134e-06 | 9.6556e-06 | 3.4143e-05 | 8.1592e-05 | 0.0059396 | 4.5858e-06 | 4.2189e-06 | 4.5858e-06 | 5.4714e-08 | 4.8478e-08 | 192.7045 | 89.5883 | 0.37184 | 12452.7733 | 240.9332 | 139 | 0.17842 | 0.21588 | 0.25692 | 0.90849 | 2.171 | 158.0443 | 0.12202 | 0.11226 | 0.12202 | 0.0014558 | 0.0012899
Los Angeles (SC) | 2020 | ConstMin - Surfacing Equipment | 2000 | 600 | Diesel | 1.3776e-05 | 1.6669e-05 | 1.9837e-05 | 5.1632e-05 | 0.00032803 | 0.027115 | 7.6976e-06 | 7.0818e-06 | 7.6976e-06 | 2.5028e-07 | 2.2131e-07 | 879.7188 | 130.6496 | 0.55776 | 56063.4024 | 234.2406 | 429.1127 | 0.081419 | 0.098516 | 0.11724 | 0.30516 | 1.9388 | 160.2572 | 0.045495 | 0.041855 | 0.045495 | 0.0014792 | 0.001308
Los Angeles (SC) | 2020 | ConstMin - Surfacing Equipment | 2001 | 175 | Diesel | 4.399e-06 | 5.3228e-06 | 6.3346e-06 | 2.2446e-05 | 5.3659e-05 | 0.0039178 | 3.0016e-06 | 2.7615e-06 | 3.0016e-06 | 3.609e-08 | 3.1977e-08 | 127.1099 | 48.7344 | 0.18592 | 8138.6406 | 262.1264 | 167 | 0.1791 | 0.21671 | 0.2579 | 0.91384 | 2.1846 | 159.5073 | 0.12221 | 0.11243 | 0.12221 | 0.0014694 | 0.0013019
Los Angeles (SC) | 2020 | ConstMin - Surfacing Equipment | 2001 | 300 | Diesel | 2.5281e-06 | 3.059e-06 | 3.6404e-06 | 9.3416e-06 | 5.9376e-05 | 0.0047859 | 1.3505e-06 | 1.2424e-06 | 1.3505e-06 | 4.4172e-08 | 3.9062e-08 | 155.2721 | 41.4761 | 0.18592 | 9954.2552 | 223.0863 | 240 | 0.084153 | 0.10182 | 0.12118 | 0.31095 | 1.9765 | 159.3081 | 0.044953 | 0.041357 | 0.044953 | 0.0014704 | 0.0013003
Los Angeles (SC) | 2020 | ConstMin - Surfacing Equipment | 2001 | 9999 | Diesel | 9.5863e-06 | 1.1599e-05 | 1.3804e-05 | 3.5991e-05 | 0.00022875 | 0.018949 | 5.3471e-06 | 4.9194e-06 | 5.3471e-06 | 1.7491e-07 | 1.5466e-07 | 614.7949 | 49.3565 | 0.18592 | 39485.2124 | 265.4727 | 800 | 0.080446 | 0.097339 | 0.11584 | 0.30202 | 1.9196 | 159.0189 | 0.044872 | 0.041282 | 0.044872 | 0.0014678 | 0.0012979
Los Angeles (SC) | 2020 | ConstMin - Surfacing Equipment | 2002 | 100 | Diesel | 1.2647e-05 | 1.5303e-05 | 1.8211e-05 | 5.7433e-05 | 0.00010626 | 0.0077829 | 1.0743e-05 | 9.8836e-06 | 1.0743e-05 | 7.1577e-08 | 6.3523e-08 | 252.5072 | 176.2733 | 0.74368 | 16613.7557 | 237.0292 | 94.25 | 0.25223 | 0.3052 | 0.36322 | 1.1455 | 2.1193 | 155.224 | 0.21426 | 0.19712 | 0.21426 | 0.0014276 | 0.0012669
Los Angeles (SC) | 2020 | ConstMin - Surfacing Equipment | 2002 | 175 | Diesel | 3.4528e-06 | 4.1779e-06 | 4.9721e-06 | 1.7657e-05 | 4.2227e-05 | 0.0030929 | 2.3502e-06 | 2.1622e-06 | 2.3502e-06 | 2.8491e-08 | 2.5244e-08 | 100.3445 | 51.4303 | 0.18592 | 6428.7898 | 276.627 | 125 | 0.17796 | 0.21534 | 0.25627 | 0.91006 | 2.1765 | 159.4107 | 0.12113 | 0.11144 | 0.12113 | 0.0014685 | 0.0013011
Los Angeles (SC) | 2020 | ConstMin - Surfacing Equipment | 2002 | 300 | Diesel | 5.3978e-06 | 6.5313e-06 | 7.7728e-06 | 1.9989e-05 | 0.0001271 | 0.010277 | 2.8815e-06 | 2.651e-06 | 2.8815e-06 | 9.4857e-08 | 8.3882e-08 | 333.4364 | 92.9064 | 0.37184 | 21368.4679 | 249.8566 | 230 | 0.083701 | 0.10128 | 0.12053 | 0.30997 | 1.9709 | 159.3649 | 0.044681 | 0.041107 | 0.044681 | 0.0014709 | 0.0013007
Los Angeles (SC) | 2020 | ConstMin - Surfacing Equipment | 2002 | 600 | Diesel | 2.0587e-06 | 2.491e-06 | 2.9645e-06 | 1.2028e-05 | 5.4589e-05 | 0.00635 | 1.3138e-06 | 1.2087e-06 | 1.3138e-06 | 5.8647e-08 | 5.1827e-08 | 206.0174 | 35.2547 | 0.18592 | 13220.4952 | 189.6233 | 375 | 0.051598 | 0.062433 | 0.074301 | 0.30145 | 1.3682 | 159.1509 | 0.032927 | 0.030293 | 0.032927 | 0.0014699 | 0.001299
Los Angeles (SC) | 2020 | ConstMin - Surfacing Equipment | 2002 | 9999 | Diesel | 1.0065e-05 | 1.2178e-05 | 1.4493e-05 | 3.7856e-05 | 0.00024069 | 0.019986 | 5.6034e-06 | 5.1551e-06 | 5.6034e-06 | 1.8448e-07 | 1.6312e-07 | 648.4121 | 52.0525 | 0.18592 | 41641.9677 | 279.9733 | 800 | 0.080086 | 0.096904 | 0.11532 | 0.30122 | 1.9152 | 159.0277 | 0.044587 | 0.04102 | 0.044587 | 0.0014679 | 0.001298
Los Angeles (SC) | 2020 | ConstMin - Surfacing Equipment | 2003 | 50 | Diesel | 5.2497e-06 | 6.3521e-06 | 7.5595e-06 | 1.9189e-05 | 1.8513e-05 | 0.0019146 | 2.0807e-06 | 1.9143e-06 | 2.0807e-06 | 1.7544e-08 | 1.5627e-08 | 62.1175 | 117.9994 | 0.55776 | 3618.6483 | 211.5601 | 30.6667 | 0.4807 | 0.58164 | 0.6922 | 1.7571 | 1.6952 | 175.3157 | 0.19053 | 0.17528 | 0.19053 | 0.0016065 | 0.0014309
Los Angeles (SC) | 2020 | ConstMin - Surfacing Equipment | 2003 | 100 | Diesel | 3.5915e-06 | 4.3457e-06 | 5.1717e-06 | 1.6348e-05 | 3.026e-05 | 0.0022237 | 3.0427e-06 | 2.7993e-06 | 3.0427e-06 | 2.0452e-08 | 1.815e-08 | 72.1457 | 53.0894 | 0.18592 | 4618.7744 | 285.5504 | 87 | 0.25765 | 0.31176 | 0.37102 | 1.1728 | 2.1708 | 159.5278 | 0.21829 | 0.20082 | 0.21829 | 0.0014672 | 0.001302
Los Angeles (SC) | 2020 | ConstMin - Surfacing Equipment | 2003 | 175 | Diesel | 6.4377e-06 | 7.7896e-06 | 9.2703e-06 | 5.9876e-05 | 0.00010716 | 0.010528 | 4.9793e-06 | 4.581e-06 | 4.9793e-06 | 9.714e-08 | 8.5925e-08 | 341.5587 | 135.8341 | 0.55776 | 22186.2376 | 243.5358 | 163.3333 | 0.096146 | 0.11634 | 0.13845 | 0.89425 | 1.6004 | 157.2298 | 0.074366 | 0.068416 | 0.074366 | 0.0014508 | 0.0012833
Los Angeles (SC) | 2020 | ConstMin - Surfacing Equipment | 2003 | 300 | Diesel | 5.3764e-06 | 6.5054e-06 | 7.742e-06 | 3.3819e-05 | 0.00014584 | 0.017906 | 3.6511e-06 | 3.359e-06 | 3.6511e-06 | 1.6539e-07 | 1.4615e-07 | 580.9389 | 142.6777 | 0.55776 | 37429.1057 | 255.8056 | 262.3333 | 0.047596 | 0.057591 | 0.068538 | 0.29939 | 1.2911 | 158.5163 | 0.032322 | 0.029736 | 0.032322 | 0.0014641 | 0.0012938
Los Angeles (SC) | 2020 | ConstMin - Surfacing Equipment | 2004 | 100 | Diesel | 1.043e-05 | 1.262e-05 | 1.5019e-05 | 8.7005e-05 | 0.00013967 | 0.012837 | 9.8464e-06 | 9.0586e-06 | 9.8464e-06 | 1.1837e-07 | 1.0477e-07 | 416.4805 | 328.283 | 1.1155 | 26755.068 | 294.288 | 81.5 | 0.12917 | 0.15629 | 0.186 | 1.0775 | 1.7297 | 158.9797 | 0.12194 | 0.11219 | 0.12194 | 0.001466 | 0.0012976
Los Angeles (SC) | 2020 | ConstMin - Surfacing Equipment | 2004 | 175 | Diesel | 1.7657e-06 | 2.1365e-06 | 2.5426e-06 | 2.2414e-05 | 3.5707e-05 | 0.0039565 | 1.4691e-06 | 1.3515e-06 | 1.4691e-06 | 3.6527e-08 | 3.2293e-08 | 128.3647 | 54.9558 | 0.18592 | 8243.3676 | 295.5893 | 150 | 0.070975 | 0.08588 | 0.1022 | 0.90094 | 1.4353 | 159.0354 | 0.059051 | 0.054327 | 0.059051 | 0.0014682 | 0.001298
Los Angeles (SC) | 2020 | ConstMin - Surfacing Equipment | 2004 | 300 | Diesel | 2.7022e-06 | 3.2696e-06 | 3.8911e-06 | 1.6357e-05 | 7.4176e-05 | 0.008475 | 1.7283e-06 | 1.59e-06 | 1.7283e-06 | 7.8274e-08 | 6.9172e-08 | 274.961 | 82.9521 | 0.37184 | 17627.327 | 223.0863 | 212.5 | 0.050794 | 0.061461 | 0.073143 | 0.30748 | 1.3943 | 159.3081 | 0.032488 | 0.029889 | 0.032488 | 0.0014714 | 0.0013003
Los Angeles (SC) | 2020 | ConstMin - Surfacing Equipment | 2004 | 600 | Diesel | 2.6059e-06 | 3.1531e-06 | 3.7524e-06 | 1.6638e-05 | 7.1818e-05 | 0.0088362 | 1.7889e-06 | 1.6457e-06 | 1.7889e-06 | 8.1617e-08 | 7.212e-08 | 286.6811 | 54.9558 | 0.18592 | 18410.1877 | 295.5893 | 335 | 0.046901 | 0.05675 | 0.067537 | 0.29946 | 1.2926 | 159.0354 | 0.032196 | 0.02962 | 0.032196 | 0.001469 | 0.001298
Los Angeles (SC) | 2020 | ConstMin - Surfacing Equipment | 2004 | 750 | Diesel | 7.6903e-06 | 9.3053e-06 | 1.1074e-05 | 4.9102e-05 | 0.00021195 | 0.026077 | 5.2792e-06 | 4.8569e-06 | 5.2792e-06 | 2.4086e-07 | 2.1284e-07 | 846.0417 | 86.2702 | 0.37184 | 54350.2336 | 232.0097 | 630 | 0.046884 | 0.05673 | 0.067514 | 0.29935 | 1.2921 | 158.9803 | 0.032185 | 0.02961 | 0.032185 | 0.0014684 | 0.0012976
Los Angeles (SC) | 2020 | ConstMin - Surfacing Equipment | 2004 | 9999 | Diesel | 1.0522e-05 | 1.2732e-05 | 1.5152e-05 | 3.9733e-05 | 0.00025285 | 0.021101 | 5.8337e-06 | 5.367e-06 | 5.8337e-06 | 1.9478e-07 | 1.7223e-07 | 684.6115 | 54.9558 | 0.18592 | 43964.6273 | 295.5893 | 800 | 0.079302 | 0.095956 | 0.1142 | 0.29946 | 1.9057 | 159.0354 | 0.043967 | 0.04045 | 0.043967 | 0.001468 | 0.001298
Los Angeles (SC) | 2020 | ConstMin - Surfacing Equipment | 2005 | 50 | Diesel | 2.3733e-06 | 2.8717e-06 | 3.4176e-06 | 2.1604e-05 | 2.6035e-05 | 0.003026 | 2.0389e-06 | 1.8758e-06 | 2.0389e-06 | 2.7905e-08 | 2.4698e-08 | 98.1742 | 147.8622 | 0.55776 | 5520.1875 | 265.1009 | 37.3333 | 0.14246 | 0.17237 | 0.20514 | 1.2968 | 1.5628 | 181.6338 | 0.12239 | 0.1126 | 0.12239 | 0.001675 | 0.0014825
Los Angeles (SC) | 2020 | ConstMin - Surfacing Equipment | 2005 | 100 | Diesel | 7.5943e-06 | 9.1892e-06 | 1.0936e-05 | 9.2762e-05 | 0.00014079 | 0.014135 | 7.9833e-06 | 7.3446e-06 | 7.9833e-06 | 1.3045e-07 | 1.1537e-07 | 458.5836 | 355.4499 | 1.3014 | 30264.017 | 273.1213 | 85.1429 | 0.083148 | 0.10061 | 0.11973 | 1.0156 | 1.5415 | 154.7551 | 0.087406 | 0.080414 | 0.087406 | 0.0014283 | 0.0012631
Los Angeles (SC) | 2020 | ConstMin - Surfacing Equipment | 2005 | 175 | Diesel | 1.6605e-06 | 2.0092e-06 | 2.3912e-06 | 2.6387e-05 | 3.9403e-05 | 0.0046773 | 1.4604e-06 | 1.3436e-06 | 1.4604e-06 | 4.3194e-08 | 3.8176e-08 | 151.7502 | 56.6148 | 0.18592 | 9737.7502 | 304.5128 | 172 | 0.056504 | 0.068369 | 0.081365 | 0.89787 | 1.3408 | 159.1562 | 0.049693 | 0.045717 | 0.049693 | 0.0014698 | 0.001299
Los Angeles (SC) | 2020 | ConstMin - Surfacing Equipment | 2005 | 300 | Diesel | 7.1481e-06 | 8.6492e-06 | 1.0293e-05 | 4.7145e-05 | 0.00020377 | 0.024528 | 4.9281e-06 | 4.5339e-06 | 4.9281e-06 | 2.2656e-07 | 2.002e-07 | 795.7929 | 221.4822 | 0.9296 | 51826.8299 | 238.2561 | 234 | 0.045701 | 0.055298 | 0.065809 | 0.30142 | 1.3028 | 156.8189 | 0.031507 | 0.028987 | 0.031507 | 0.0014485 | 0.0012799
Los Angeles (SC) | 2020 | ConstMin - Surfacing Equipment | 2005 | 600 | Diesel | 1.8764e-06 | 2.2705e-06 | 2.7021e-06 | 1.307e-05 | 5.2594e-05 | 0.0069632 | 1.3891e-06 | 1.278e-06 | 1.3891e-06 | 6.4322e-08 | 5.6833e-08 | 225.9145 | 41.4761 | 0.18592 | 14516.6222 | 223.0863 | 350 | 0.042831 | 0.051825 | 0.061676 | 0.29832 | 1.2005 | 158.9394 | 0.031708 | 0.029171 | 0.031708 | 0.0014682 | 0.0012972
Los Angeles (SC) | 2020 | ConstMin - Surfacing Equipment | 2005 | 750 | Diesel | 1.6142e-05 | 1.9532e-05 | 2.3245e-05 | 0.00010473 | 0.0004525 | 0.055798 | 1.1211e-05 | 1.0314e-05 | 1.1211e-05 | 5.154e-07 | 4.5542e-07 | 1810.3188 | 185.8128 | 0.74368 | 116132.9778 | 249.8566 | 625 | 0.046057 | 0.055729 | 0.066322 | 0.29882 | 1.2911 | 159.2035 | 0.031986 | 0.029428 | 0.031986 | 0.0014705 | 0.0012994
Los Angeles (SC) | 2020 | ConstMin - Surfacing Equipment | 2006 | 75 | Diesel | 4.5395e-06 | 5.4928e-06 | 6.5369e-06 | 7.3602e-05 | 0.00010865 | 0.011445 | 5.2978e-06 | 4.8739e-06 | 5.2978e-06 | 1.0568e-07 | 9.3414e-08 | 371.3268 | 318.9509 | 1.1155 | 23655.5272 | 285.9222 | 74.1667 | 0.063587 | 0.07694 | 0.091565 | 1.031 | 1.5218 | 160.3159 | 0.074207 | 0.06827 | 0.074207 | 0.0014803 | 0.0013085
Los Angeles (SC) | 2020 | ConstMin - Surfacing Equipment | 2006 | 175 | Diesel | 1.5136e-06 | 1.8314e-06 | 2.1796e-06 | 2.4386e-05 | 3.6484e-05 | 0.0043416 | 1.3414e-06 | 1.2341e-06 | 1.3414e-06 | 4.0095e-08 | 3.5436e-08 | 140.8597 | 58.2739 | 0.18592 | 9032.4497 | 313.4362 | 155 | 0.055525 | 0.067185 | 0.079956 | 0.89458 | 1.3384 | 159.2701 | 0.049209 | 0.045272 | 0.049209 | 0.0014709 | 0.0012999
Los Angeles (SC) | 2020 | ConstMin - Surfacing Equipment | 2006 | 300 | Diesel | 4.9356e-06 | 5.9721e-06 | 7.1073e-06 | 3.3089e-05 | 0.00014329 | 0.017291 | 3.4463e-06 | 3.1706e-06 | 3.4463e-06 | 1.5971e-07 | 1.4113e-07 | 560.982 | 154.291 | 0.55776 | 36206.9444 | 276.627 | 234.6667 | 0.045169 | 0.054654 | 0.065043 | 0.30281 | 1.3113 | 158.2377 | 0.031539 | 0.029016 | 0.031539 | 0.0014616 | 0.0012915
Los Angeles (SC) | 2020 | ConstMin - Surfacing Equipment | 2006 | 750 | Diesel | 5.8437e-05 | 7.0708e-05 | 8.4149e-05 | 0.00041525 | 0.0010236 | 0.22198 | 4.1115e-05 | 3.7826e-05 | 4.1115e-05 | 2.0506e-06 | 1.8118e-06 | 7201.9014 | 730.3935 | 2.7888 | 462582.5361 | 261.9033 | 633.3333 | 0.041858 | 0.050649 | 0.060276 | 0.29744 | 0.7332 | 159.0051 | 0.029451 | 0.027095 | 0.029451 | 0.0014688 | 0.0012978
Los Angeles (SC) | 2020 | ConstMin - Surfacing Equipment | 2006 | 9999 | Diesel | 1.0852e-05 | 1.3131e-05 | 1.5627e-05 | 5.6695e-05 | 0.00028421 | 0.030307 | 6.6229e-06 | 6.0931e-06 | 6.6229e-06 | 2.7988e-07 | 2.4737e-07 | 983.2917 | 58.2739 | 0.18592 | 63052.3265 | 313.4362 | 1082 | 0.057028 | 0.069004 | 0.08212 | 0.29794 | 1.4936 | 159.2701 | 0.034805 | 0.03202 | 0.034805 | 0.0014708 | 0.0012999
Los Angeles (SC) | 2020 | ConstMin - Surfacing Equipment | 2007 | 50 | Diesel | 1.6911e-06 | 2.0462e-06 | 2.4352e-06 | 2.1095e-05 | 2.6913e-05 | 0.0031881 | 1.9381e-06 | 1.783e-06 | 1.9381e-06 | 2.9425e-08 | 2.6021e-08 | 103.4339 | 159.0607 | 0.55776 | 5885.246 | 285.1786 | 37 | 0.095213 | 0.11521 | 0.13711 | 1.1877 | 1.5152 | 179.4946 | 0.10912 | 0.10039 | 0.10912 | 0.0016567 | 0.001465
Los Angeles (SC) | 2020 | ConstMin - Surfacing Equipment | 2007 | 75 | Diesel | 1.7303e-06 | 2.0937e-06 | 2.4917e-06 | 2.843e-05 | 4.2048e-05 | 0.0044415 | 2.0333e-06 | 1.8706e-06 | 2.0333e-06 | 4.1012e-08 | 3.6251e-08 | 144.0986 | 144.3367 | 0.55776 | 9237.5489 | 258.7801 | 64 | 0.062066 | 0.0751 | 0.089375 | 1.0198 | 1.5083 | 159.3148 | 0.072933 | 0.067098 | 0.072933 | 0.0014711 | 0.0013003
Los Angeles (SC) | 2020 | ConstMin - Surfacing Equipment | 2007 | 300 | Diesel | 3.1456e-06 | 3.8062e-06 | 4.5296e-06 | 2.3338e-05 | 5.6361e-05 | 0.012252 | 2.4083e-06 | 2.2156e-06 | 2.4083e-06 | 1.1318e-07 | 9.9997e-08 | 397.4924 | 119.8658 | 0.37184 | 25471.4875 | 322.3597 | 212.5 | 0.04092 | 0.049513 | 0.058925 | 0.30359 | 0.73319 | 159.3777 | 0.031329 | 0.028823 | 0.031329 | 0.0014723 | 0.0013008
Los Angeles (SC) | 2020 | ConstMin - Surfacing Equipment | 2007 | 600 | Diesel | 5.0381e-05 | 6.0962e-05 | 7.2549e-05 | 0.00036579 | 0.00090271 | 0.19623 | 3.8531e-05 | 3.5448e-05 | 3.8531e-05 | 1.8127e-06 | 1.6016e-06 | 6366.4469 | 899.2011 | 3.1606 | 412435.0144 | 284.5006 | 458.6683 | 0.040476 | 0.048976 | 0.058286 | 0.29387 | 0.72524 | 157.6502 | 0.030955 | 0.028479 | 0.030955 | 0.0014563 | 0.0012867
Los Angeles (SC) | 2020 | ConstMin - Surfacing Equipment | 2007 | 9999 | Diesel | 5.9226e-06 | 7.1663e-06 | 8.5285e-06 | 3.7071e-05 | 0.000169 | 0.019887 | 3.9561e-06 | 3.6396e-06 | 3.9561e-06 | 1.8369e-07 | 1.6232e-07 | 645.2209 | 46.0384 | 0.18592 | 41434.5874 | 247.6258 | 900 | 0.047362 | 0.057308 | 0.068202 | 0.29646 | 1.3515 | 159.0371 | 0.031636 | 0.029105 | 0.031636 | 0.001469 | 0.001298
Los Angeles (SC) | 2020 | ConstMin - Surfacing Equipment | 2008 | 50 | Diesel | 4.1495e-07 | 5.0209e-07 | 5.9753e-07 | 8.9912e-06 | 1.2021e-05 | 0.0014501 | 3.9522e-07 | 3.6361e-07 | 3.9522e-07 | 1.3394e-08 | 1.1835e-08 | 47.046 | 61.592 | 0.18592 | 2710.046 | 331.2831 | 44 | 0.050735 | 0.061389 | 0.073058 | 1.0993 | 1.4698 | 177.296 | 0.048323 | 0.044457 | 0.048323 | 0.0016377 | 0.0014471
Los Angeles (SC) | 2020 | ConstMin - Surfacing Equipment | 2008 | 100 | Diesel | 2.8767e-06 | 3.4809e-06 | 4.1425e-06 | 7.2361e-05 | 6.2331e-05 | 0.011509 | 3.9859e-06 | 3.667e-06 | 3.9859e-06 | 1.0632e-07 | 9.3932e-08 | 373.3855 | 244.5014 | 0.9296 | 23227.6325 | 263.0187 | 95 | 0.041038 | 0.049656 | 0.059094 | 1.0322 | 0.88917 | 164.1744 | 0.05686 | 0.052311 | 0.05686 | 0.0015166 | 0.00134
Los Angeles (SC) | 2020 | ConstMin - Surfacing Equipment | 2008 | 175 | Diesel | 1.2893e-06 | 1.5601e-06 | 1.8567e-06 | 2.87e-05 | 2.3677e-05 | 0.0051581 | 1.3545e-06 | 1.2462e-06 | 1.3545e-06 | 4.7651e-08 | 4.21e-08 | 167.3498 | 61.592 | 0.18592 | 10717 | 331.2831 | 174 | 0.039864 | 0.048236 | 0.057404 | 0.88735 | 0.73203 | 159.4795 | 0.04188 | 0.038529 | 0.04188 | 0.0014733 | 0.0013017
Los Angeles (SC) | 2020 | ConstMin - Surfacing Equipment | 2008 | 300 | Diesel | 6.4097e-06 | 7.7557e-06 | 9.2299e-06 | 4.8611e-05 | 0.00011767 | 0.025642 | 3.971e-06 | 3.6533e-06 | 3.971e-06 | 2.3688e-07 | 2.0929e-07 | 831.94 | 246.3678 | 0.74368 | 53277.0405 | 331.2831 | 216.25 | 0.039864 | 0.048236 | 0.057404 | 0.30233 | 0.73184 | 159.4795 | 0.024697 | 0.022721 | 0.024697 | 0.0014733 | 0.0013017
Los Angeles (SC) | 2020 | ConstMin - Surfacing Equipment | 2008 | 600 | Diesel | 1.2683e-05 | 1.5346e-05 | 1.8263e-05 | 9.4233e-05 | 0.00023284 | 0.050739 | 9.878e-06 | 9.0877e-06 | 9.878e-06 | 4.6873e-07 | 4.1412e-07 | 1646.1691 | 295.1022 | 1.1155 | 103187.3997 | 264.5431 | 349.6667 | 0.040727 | 0.049279 | 0.058646 | 0.3026 | 0.74768 | 162.9299 | 0.03172 | 0.029182 | 0.03172 | 0.0015051 | 0.0013298
Los Angeles (SC) | 2020 | ConstMin - Surfacing Equipment | 2008 | 750 | Diesel | 7.9758e-06 | 9.6507e-06 | 1.1485e-05 | 5.926e-05 | 0.00014642 | 0.031908 | 6.2119e-06 | 5.7149e-06 | 6.2119e-06 | 2.9476e-07 | 2.6043e-07 | 1035.2105 | 105.3492 | 0.37184 | 66369.9968 | 283.3196 | 630 | 0.039819 | 0.048181 | 0.057339 | 0.29585 | 0.73101 | 159.2978 | 0.031012 | 0.028531 | 0.031012 | 0.0014716 | 0.0013002
Los Angeles (SC) | 2020 | ConstMin - Surfacing Equipment | 2009 | 50 | Diesel | 3.9801e-07 | 4.8159e-07 | 5.7313e-07 | 8.8013e-06 | 1.1907e-05 | 0.0014421 | 3.8816e-07 | 3.5711e-07 | 3.8816e-07 | 1.3321e-08 | 1.177e-08 | 46.7873 | 94.5654 | 0.37184 | 2695.1146 | 254.3183 | 28.5 | 0.048933 | 0.059209 | 0.070464 | 1.0821 | 1.4639 | 177.298 | 0.047723 | 0.043905 | 0.047723 | 0.0016377 | 0.0014471
Los Angeles (SC) | 2020 | ConstMin - Surfacing Equipment | 2009 | 100 | Diesel | 1.7457e-06 | 2.1123e-06 | 2.5138e-06 | 4.4959e-05 | 3.8822e-05 | 0.0071868 | 2.4697e-06 | 2.2721e-06 | 2.4697e-06 | 6.6394e-08 | 5.8658e-08 | 233.1691 | 190.9973 | 0.55776 | 14961.453 | 342.4374 | 78.3333 | 0.038662 | 0.04678 | 0.055673 | 0.9957 | 0.85979 | 159.166 | 0.054697 | 0.050321 | 0.054697 | 0.0014704 | 0.0012991
Los Angeles (SC) | 2020 | ConstMin - Surfacing Equipment | 2009 | 175 | Diesel | 3.6403e-06 | 4.4048e-06 | 5.2421e-06 | 8.2968e-05 | 6.8614e-05 | 0.014987 | 3.8886e-06 | 3.5775e-06 | 3.8886e-06 | 1.3845e-07 | 1.2232e-07 | 486.2359 | 253.8335 | 0.74368 | 31221.5216 | 341.322 | 123 | 0.038634 | 0.046748 | 0.055634 | 0.88053 | 0.72819 | 159.0545 | 0.041269 | 0.037967 | 0.041269 | 0.0014694 | 0.0012982
Los Angeles (SC) | 2020 | ConstMin - Surfacing Equipment | 2009 | 300 | Diesel | 9.9015e-06 | 1.1981e-05 | 1.4258e-05 | 7.5416e-05 | 0.00018658 | 0.040764 | 7.8649e-06 | 7.2357e-06 | 7.8649e-06 | 3.7658e-07 | 3.3271e-07 | 1322.5321 | 294.2727 | 0.9296 | 83750.002 | 316.5594 | 284.6 | 0.039174 | 0.047401 | 0.056411 | 0.29838 | 0.73819 | 161.2777 | 0.031117 | 0.028628 | 0.031117 | 0.0014899 | 0.0013163
Los Angeles (SC) | 2020 | ConstMin - Surfacing Equipment | 2009 | 750 | Diesel | 1.2728e-05 | 1.5401e-05 | 1.8328e-05 | 9.6943e-05 | 0.00023984 | 0.0524 | 1.011e-05 | 9.3012e-06 | 1.011e-05 | 4.8408e-07 | 4.2768e-07 | 1700.0473 | 167.1485 | 0.55776 | 108646.5483 | 299.6792 | 650 | 0.038817 | 0.046969 | 0.055897 | 0.29566 | 0.73146 | 159.8079 | 0.030833 | 0.028367 | 0.030833 | 0.0014763 | 0.0013043
Los Angeles (SC) | 2020 | ConstMin - Surfacing Equipment | 2010 | 50 | Diesel | 2.9662e-07 | 3.5891e-07 | 4.2713e-07 | 6.7072e-06 | 9.188e-06 | 0.0011175 | 4.4529e-08 | 4.0967e-08 | 4.4529e-08 | 1.0323e-08 | 9.1211e-09 | 36.2568 | 63.4584 | 0.18592 | 2094.1264 | 341.322 | 33 | 0.046934 | 0.05679 | 0.067584 | 1.0613 | 1.4538 | 176.8235 | 0.0070458 | 0.0064821 | 0.0070458 | 0.0016334 | 0.0014432
Los Angeles (SC) | 2020 | ConstMin - Surfacing Equipment | 2010 | 175 | Diesel | 1.4062e-06 | 1.7015e-06 | 2.0249e-06 | 3.4332e-05 | 2.8929e-05 | 0.0059697 | 1.7017e-06 | 1.5656e-06 | 1.7017e-06 | 5.5151e-08 | 4.8724e-08 | 193.6804 | 91.4547 | 0.55776 | 12403.8315 | 163.9684 | 135.6281 | 0.037565 | 0.045453 | 0.054093 | 0.91712 | 0.77279 | 159.4714 | 0.04546 | 0.041823 | 0.04546 | 0.0014733 | 0.0013016
Los Angeles (SC) | 2020 | ConstMin - Surfacing Equipment | 2010 | 600 | Diesel | 9.3303e-06 | 1.129e-05 | 1.3436e-05 | 7.2986e-05 | 0.00018081 | 0.039609 | 7.5705e-06 | 6.9648e-06 | 7.5705e-06 | 3.6593e-07 | 3.2328e-07 | 1285.0767 | 218.7862 | 0.9296 | 82263.6243 | 235.356 | 376 | 0.037581 | 0.045473 | 0.054117 | 0.29398 | 0.72828 | 159.5417 | 0.030493 | 0.028054 | 0.030493 | 0.0014739 | 0.0013022
Los Angeles (SC) | 2020 | ConstMin - Surfacing Equipment | 2011 | 50 | Diesel | 6.0678e-07 | 7.3421e-07 | 8.7377e-07 | 1.4062e-05 | 1.952e-05 | 0.0023846 | 6.6535e-07 | 6.1212e-07 | 6.6535e-07 | 2.2029e-08 | 1.9463e-08 | 77.3665 | 107.2156 | 0.55776 | 4324.3635 | 192.226 | 40.3333 | 0.046494 | 0.056258 | 0.066952 | 1.0774 | 1.4957 | 182.7191 | 0.050982 | 0.046903 | 0.050982 | 0.0016879 | 0.0014913
Los Angeles (SC) | 2020 | ConstMin - Surfacing Equipment | 2011 | 75 | Diesel | 3.813e-07 | 4.6138e-07 | 5.4908e-07 | 1.0352e-05 | 8.9864e-06 | 0.0016728 | 6.0207e-07 | 5.539e-07 | 6.0207e-07 | 1.5455e-08 | 1.3654e-08 | 54.2737 | 53.5041 | 0.18592 | 3477.7679 | 287.7813 | 65 | 0.036329 | 0.043958 | 0.052314 | 0.98632 | 0.85619 | 159.3829 | 0.057363 | 0.052774 | 0.057363 | 0.0014725 | 0.0013009
Los Angeles (SC) | 2020 | ConstMin - Surfacing Equipment | 2011 | 300 | Diesel | 1.0586e-06 | 1.2809e-06 | 1.5244e-06 | 1.2157e-05 | 1.6458e-05 | 0.0065151 | 1.1572e-07 | 1.0646e-07 | 1.1572e-07 | 6.0203e-08 | 5.3175e-08 | 211.3738 | 54.9558 | 0.18592 | 13574.0787 | 295.5893 | 247 | 0.025841 | 0.031268 | 0.037211 | 0.29676 | 0.40174 | 159.0354 | 0.0028247 | 0.0025987 | 0.0028247 | 0.0014696 | 0.001298
Los Angeles (SC) | 2020 | ConstMin - Surfacing Equipment | 2011 | 600 | Diesel | 1.1179e-06 | 1.3526e-06 | 1.6097e-06 | 1.2624e-05 | 1.7379e-05 | 0.0068799 | 1.2219e-07 | 1.1242e-07 | 1.2219e-07 | 6.3574e-08 | 5.6152e-08 | 223.2093 | 45.4163 | 0.18592 | 14306.1312 | 244.2795 | 315 | 0.025892 | 0.031329 | 0.037284 | 0.29239 | 0.40253 | 159.3467 | 0.0028302 | 0.0026038 | 0.0028302 | 0.0014725 | 0.0013006
Los Angeles (SC) | 2020 | ConstMin - Surfacing Equipment | 2012 | 50 | Diesel | 1.7705e-07 | 2.1423e-07 | 2.5496e-07 | 4.2155e-06 | 5.9348e-06 | 0.00072836 | 2.0028e-07 | 1.8426e-07 | 2.0028e-07 | 6.7287e-09 | 5.9447e-09 | 23.6307 | 34.0104 | 0.18592 | 1360.4149 | 182.9307 | 40 | 0.043124 | 0.05218 | 0.062098 | 1.0268 | 1.4455 | 177.4018 | 0.048782 | 0.044879 | 0.048782 | 0.0016389 | 0.0014479
Los Angeles (SC) | 2020 | ConstMin - Surfacing Equipment | 2012 | 100 | Diesel | 5.4055e-07 | 6.5407e-07 | 7.7839e-07 | 1.6626e-05 | 1.2677e-05 | 0.0027022 | 3.5124e-07 | 3.2314e-07 | 3.5124e-07 | 2.4967e-08 | 2.2055e-08 | 87.6703 | 69.0576 | 0.37184 | 5490.0828 | 185.7193 | 79.5 | 0.032624 | 0.039476 | 0.046979 | 1.0035 | 0.7651 | 163.0897 | 0.021199 | 0.019503 | 0.021199 | 0.0015069 | 0.0013311
Los Angeles (SC) | 2020 | ConstMin - Surfacing Equipment | 2012 | 175 | Diesel | 9.2774e-07 | 1.1226e-06 | 1.3359e-06 | 2.586e-05 | 1.9957e-05 | 0.004749 | 8.6033e-08 | 7.915e-08 | 8.6033e-08 | 4.3879e-08 | 3.8761e-08 | 154.0758 | 60.1403 | 0.37184 | 9923.1482 | 161.7375 | 165 | 0.030979 | 0.037484 | 0.044609 | 0.8635 | 0.6664 | 158.5762 | 0.0028728 | 0.002643 | 0.0028728 | 0.0014652 | 0.0012943
Los Angeles (SC) | 2020 | ConstMin - Surfacing Equipment | 2012 | 300 | Diesel | 1.7055e-06 | 2.0637e-06 | 2.456e-06 | 2.0193e-05 | 2.7415e-05 | 0.010884 | 1.9178e-07 | 1.7644e-07 | 1.9178e-07 | 1.0058e-07 | 8.8833e-08 | 353.1154 | 122.9765 | 0.74368 | 22781.4019 | 165.3627 | 185.25 | 0.024806 | 0.030016 | 0.035721 | 0.2937 | 0.39874 | 158.303 | 0.0027894 | 0.0025663 | 0.0027894 | 0.0014628 | 0.001292
Los Angeles (SC) | 2020 | ConstMin - Surfacing Equipment | 2012 | 600 | Diesel | 3.6949e-06 | 4.4709e-06 | 5.3207e-06 | 4.3078e-05 | 5.9392e-05 | 0.023579 | 4.1549e-07 | 3.8225e-07 | 4.1549e-07 | 2.1789e-07 | 1.9245e-07 | 765.0014 | 142.2629 | 0.55776 | 49033.2788 | 255.062 | 344.6667 | 0.024969 | 0.030212 | 0.035955 | 0.29111 | 0.40135 | 159.3398 | 0.0028077 | 0.0025831 | 0.0028077 | 0.0014724 | 0.0013005
Los Angeles (SC) | 2020 | ConstMin - Surfacing Equipment | 2012 | 9999 | Diesel | 2.1801e-06 | 2.638e-06 | 3.1394e-06 | 2.5418e-05 | 6.0788e-05 | 0.013913 | 1.4847e-06 | 1.3659e-06 | 1.4847e-06 | 1.2856e-07 | 1.1355e-07 | 451.3764 | 36.0842 | 0.18592 | 28867.3402 | 194.0851 | 800 | 0.025024 | 0.030279 | 0.036035 | 0.29175 | 0.69775 | 159.6927 | 0.017042 | 0.015678 | 0.017042 | 0.0014757 | 0.0013034
Los Angeles (SC) | 2020 | ConstMin - Surfacing Equipment | 2013 | 50 | Diesel | 4.8096e-07 | 5.8196e-07 | 6.9258e-07 | 1.18e-05 | 1.0184e-05 | 0.0020793 | 3.8199e-08 | 3.5143e-08 | 3.8199e-08 | 1.9209e-08 | 1.6971e-08 | 67.4597 | 133.1382 | 0.9296 | 3834.3791 | 143.2214 | 28.8 | 0.041562 | 0.050291 | 0.05985 | 1.0197 | 0.88007 | 179.6811 | 0.003301 | 0.0030369 | 0.003301 | 0.00166 | 0.0014665
Los Angeles (SC) | 2020 | ConstMin - Surfacing Equipment | 2013 | 100 | Diesel | 5.9436e-07 | 7.1917e-07 | 8.5587e-07 | 1.8885e-05 | 1.4441e-05 | 0.0030879 | 3.9622e-07 | 3.6452e-07 | 3.9622e-07 | 2.8531e-08 | 2.5203e-08 | 100.1824 | 70.5093 | 0.37184 | 6839.4029 | 189.6233 | 97 | 0.028795 | 0.034842 | 0.041465 | 0.91494 | 0.69963 | 149.5981 | 0.019196 | 0.01766 | 0.019196 | 0.0013822 | 0.001221
Los Angeles (SC) | 2020 | ConstMin - Surfacing Equipment | 2013 | 175 | Diesel | 1.1589e-06 | 1.4022e-06 | 1.6688e-06 | 3.3321e-05 | 2.5794e-05 | 0.006156 | 1.1033e-07 | 1.015e-07 | 1.1033e-07 | 5.688e-08 | 5.0244e-08 | 199.7233 | 84.1964 | 0.37184 | 12797.8542 | 226.4326 | 152 | 0.030005 | 0.036306 | 0.043207 | 0.86273 | 0.66782 | 159.3839 | 0.0028565 | 0.002628 | 0.0028565 | 0.0014727 | 0.0013009
Los Angeles (SC) | 2020 | ConstMin - Surfacing Equipment | 2013 | 300 | Diesel | 2.2027e-06 | 2.6652e-06 | 3.1718e-06 | 2.6954e-05 | 3.6702e-05 | 0.014615 | 2.5541e-07 | 2.3497e-07 | 2.5541e-07 | 1.3506e-07 | 1.1928e-07 | 474.1633 | 149.936 | 0.9296 | 30167.1171 | 161.2914 | 201.2 | 0.024194 | 0.029274 | 0.034839 | 0.29605 | 0.40313 | 160.5267 | 0.0028053 | 0.0025809 | 0.0028053 | 0.0014834 | 0.0013102
Los Angeles (SC) | 2020 | ConstMin - Surfacing Equipment | 2013 | 600 | Diesel | 3.9119e-06 | 4.7334e-06 | 5.6332e-06 | 4.7205e-05 | 6.5183e-05 | 0.025956 | 4.536e-07 | 4.1731e-07 | 4.536e-07 | 2.3986e-07 | 2.1185e-07 | 842.1069 | 111.1559 | 0.37184 | 53986.9033 | 298.9356 | 485.6866 | 0.02401 | 0.029052 | 0.034574 | 0.28973 | 0.40006 | 159.3059 | 0.002784 | 0.0025613 | 0.002784 | 0.0014721 | 0.0013002
Los Angeles (SC) | 2020 | ConstMin - Surfacing Equipment | 2014 | 50 | Diesel | 2.6552e-07 | 3.2128e-07 | 3.8235e-07 | 6.7348e-06 | 5.9056e-06 | 0.0012117 | 2.1737e-08 | 1.9998e-08 | 2.1737e-08 | 1.1195e-08 | 9.8895e-09 | 39.3113 | 64.7027 | 0.18592 | 2264.5931 | 348.0146 | 35 | 0.03885 | 0.047009 | 0.055945 | 0.98541 | 0.86409 | 177.2884 | 0.0031804 | 0.002926 | 0.0031804 | 0.001638 | 0.001447
Los Angeles (SC) | 2020 | ConstMin - Surfacing Equipment | 2014 | 75 | Diesel | 1.5972e-07 | 1.9326e-07 | 2.2999e-07 | 5.2568e-06 | 4.0318e-06 | 0.00086489 | 1.681e-08 | 1.5465e-08 | 1.681e-08 | 7.9916e-09 | 7.0591e-09 | 28.0605 | 27.5816 | 0.18592 | 1792.8028 | 148.3524 | 65 | 0.029519 | 0.035718 | 0.042507 | 0.97157 | 0.74517 | 159.8514 | 0.0031068 | 0.0028583 | 0.0031068 | 0.001477 | 0.0013047
Los Angeles (SC) | 2020 | ConstMin - Surfacing Equipment | 2014 | 9999 | Diesel | 3.6465e-06 | 4.4122e-06 | 5.2509e-06 | 3.2452e-05 | 7.7861e-05 | 0.017928 | 1.8779e-06 | 1.7277e-06 | 1.8779e-06 | 1.6564e-07 | 1.4632e-07 | 581.6502 | 31.107 | 0.18592 | 37328.4571 | 167.3147 | 1200 | 0.032368 | 0.039165 | 0.04661 | 0.28806 | 0.69114 | 159.1384 | 0.016669 | 0.015336 | 0.016669 | 0.0014703 | 0.0012989
Los Angeles (SC) | 2020 | ConstMin - Surfacing Equipment | 2015 | 50 | Diesel | 8.8907e-08 | 1.0758e-07 | 1.2803e-07 | 2.3405e-06 | 2.0871e-06 | 0.00043042 | 7.5292e-09 | 6.9268e-09 | 7.5292e-09 | 3.9767e-09 | 3.513e-09 | 13.9644 | 25.9225 | 0.18592 | 803.5987 | 139.4289 | 31 | 0.036659 | 0.044357 | 0.052789 | 0.96506 | 0.86059 | 177.4743 | 0.0031045 | 0.0028562 | 0.0031045 | 0.0016397 | 0.0014485
Los Angeles (SC) | 2020 | ConstMin - Surfacing Equipment | 2015 | 100 | Diesel | 3.0438e-06 | 3.683e-06 | 4.3831e-06 | 0.00013512 | 5.7536e-05 | 0.022377 | 4.2528e-07 | 3.9126e-07 | 4.2528e-07 | 2.0679e-07 | 1.8263e-07 | 725.9837 | 534.8338 | 2.231 | 46753.3914 | 239.7248 | 87.4167 | 0.021572 | 0.026102 | 0.031064 | 0.95764 | 0.40777 | 158.5867 | 0.003014 | 0.0027729 | 0.003014 | 0.0014656 | 0.0012944
Los Angeles (SC) | 2020 | ConstMin - Surfacing Equipment | 2015 | 175 | Diesel | 4.1141e-07 | 4.978e-07 | 5.9243e-07 | 2.3033e-05 | 2.1387e-06 | 0.0043096 | 7.5485e-08 | 6.9446e-08 | 7.5485e-08 | 3.9832e-08 | 3.5175e-08 | 139.8207 | 60.9698 | 0.37184 | 8840.6229 | 163.9684 | 145 | 0.01542 | 0.018658 | 0.022204 | 0.8633 | 0.08016 | 161.5258 | 0.0028292 | 0.0026029 | 0.0028292 | 0.0014929 | 0.0013184
Los Angeles (SC) | 2020 | ConstMin - Surfacing Equipment | 2015 | 300 | Diesel | 2.182e-06 | 2.6403e-06 | 3.1421e-06 | 4.1624e-05 | 1.1343e-05 | 0.022857 | 3.9247e-07 | 3.6107e-07 | 3.9247e-07 | 2.1126e-07 | 1.8656e-07 | 741.5823 | 219.4084 | 0.9296 | 47918.7893 | 236.0253 | 218.4 | 0.015088 | 0.018257 | 0.021727 | 0.28783 | 0.078437 | 158.0544 | 0.0027139 | 0.0024968 | 0.0027139 | 0.0014608 | 0.00129
Los Angeles (SC) | 2020 | ConstMin - Surfacing Equipment | 2015 | 600 | Diesel | 8.9884e-06 | 1.0876e-05 | 1.2943e-05 | 0.0001696 | 4.6727e-05 | 0.094156 | 1.6167e-06 | 1.4874e-06 | 1.6167e-06 | 8.7025e-07 | 7.6849e-07 | 3054.8033 | 536.4929 | 2.231 | 195775.1939 | 240.4684 | 364.9167 | 0.015213 | 0.018408 | 0.021907 | 0.28705 | 0.079085 | 159.3597 | 0.0027363 | 0.0025174 | 0.0027363 | 0.0014729 | 0.0013007
Los Angeles (SC) | 2020 | ConstMin - Surfacing Equipment | 2015 | 750 | Diesel | 3.6307e-06 | 4.3931e-06 | 5.2282e-06 | 6.8508e-05 | 1.8874e-05 | 0.038033 | 6.5304e-07 | 6.0079e-07 | 6.5304e-07 | 3.5152e-07 | 3.1042e-07 | 1233.9257 | 128.7832 | 0.37184 | 78815.3044 | 346.3414 | 612 | 0.015264 | 0.018469 | 0.02198 | 0.28802 | 0.07935 | 159.8938 | 0.0027454 | 0.0025258 | 0.0027454 | 0.0014778 | 0.001305
Los Angeles (SC) | 2020 | ConstMin - Surfacing Equipment | 2016 | 50 | Diesel | 3.5627e-07 | 4.3109e-07 | 5.1303e-07 | 9.7789e-06 | 8.8773e-06 | 0.0018404 | 3.1346e-08 | 2.8839e-08 | 3.1346e-08 | 1.7005e-08 | 1.5021e-08 | 59.7109 | 75.6938 | 0.37184 | 3481.9155 | 203.5662 | 46 | 0.033904 | 0.041024 | 0.048822 | 0.93059 | 0.84479 | 175.1413 | 0.002983 | 0.0027444 | 0.002983 | 0.0016183 | 0.0014295
Los Angeles (SC) | 2020 | ConstMin - Surfacing Equipment | 2016 | 100 | Diesel | 2.0023e-06 | 2.4228e-06 | 2.8833e-06 | 9.2562e-05 | 3.9542e-05 | 0.015432 | 2.8644e-07 | 2.6353e-07 | 2.8644e-07 | 1.4262e-07 | 1.2595e-07 | 500.6747 | 388.8381 | 1.4874 | 32176.3524 | 261.4292 | 82.75 | 0.02062 | 0.02495 | 0.029692 | 0.95319 | 0.4072 | 158.9176 | 0.0029498 | 0.0027138 | 0.0029498 | 0.0014687 | 0.0012971
Los Angeles (SC) | 2020 | ConstMin - Surfacing Equipment | 2016 | 175 | Diesel | 1.5595e-07 | 1.887e-07 | 2.2456e-07 | 9.0738e-06 | 8.4515e-07 | 0.0017092 | 2.9572e-08 | 2.7206e-08 | 2.9572e-08 | 1.5797e-08 | 1.395e-08 | 55.4519 | 27.3742 | 0.18592 | 3558.6462 | 147.2369 | 130 | 0.01452 | 0.01757 | 0.020909 | 0.84487 | 0.078693 | 159.142 | 0.0027535 | 0.0025332 | 0.0027535 | 0.0014709 | 0.0012989
Los Angeles (SC) | 2020 | ConstMin - Surfacing Equipment | 2016 | 300 | Diesel | 7.198e-07 | 8.7096e-07 | 1.0365e-06 | 1.427e-05 | 3.9009e-06 | 0.0078889 | 1.3419e-07 | 1.2346e-07 | 1.3419e-07 | 7.2915e-08 | 6.4388e-08 | 255.9459 | 81.9152 | 0.37184 | 16383.0451 | 220.2977 | 200 | 0.014558 | 0.017615 | 0.020964 | 0.28861 | 0.078897 | 159.5536 | 0.0027141 | 0.0024969 | 0.0027141 | 0.0014747 | 0.0013023
Los Angeles (SC) | 2020 | ConstMin - Surfacing Equipment | 2016 | 600 | Diesel | 1.7543e-06 | 2.1227e-06 | 2.5261e-06 | 3.4457e-05 | 9.5072e-06 | 0.019226 | 3.2705e-07 | 3.0089e-07 | 3.2705e-07 | 1.7771e-07 | 1.5692e-07 | 623.7806 | 92.0769 | 0.37184 | 37429.244 | 247.6258 | 406.5 | 0.01553 | 0.018791 | 0.022363 | 0.30504 | 0.084164 | 170.2056 | 0.0028953 | 0.0026636 | 0.0028953 | 0.0015732 | 0.0013892
Los Angeles (SC) | 2020 | ConstMin - Surfacing Equipment | 2017 | 100 | Diesel | 5.0395e-06 | 6.0977e-06 | 7.2568e-06 | 0.00024348 | 0.00010437 | 0.040879 | 7.4006e-07 | 6.8086e-07 | 7.4006e-07 | 3.7779e-07 | 3.3365e-07 | 1326.2614 | 892.3575 | 2.9747 | 84495.1014 | 299.9813 | 94.6875 | 0.019762 | 0.023912 | 0.028458 | 0.95481 | 0.40928 | 160.3063 | 0.0029022 | 0.00267 | 0.0029022 | 0.0014815 | 0.0013084
Los Angeles (SC) | 2020 | ConstMin - Surfacing Equipment | 2017 | 175 | Diesel | 4.8709e-07 | 5.8938e-07 | 7.0141e-07 | 2.9554e-05 | 2.7617e-06 | 0.0056057 | 9.5757e-08 | 8.8096e-08 | 9.5757e-08 | 5.1813e-08 | 4.5753e-08 | 181.8722 | 74.0348 | 0.37184 | 11956.6159 | 199.1045 | 161.5 | 0.013499 | 0.016333 | 0.019438 | 0.81901 | 0.076533 | 155.3499 | 0.0026537 | 0.0024414 | 0.0026537 | 0.0014359 | 0.0012679
Los Angeles (SC) | 2020 | ConstMin - Surfacing Equipment | 2017 | 300 | Diesel | 7.4053e-07 | 8.9604e-07 | 1.0664e-06 | 1.5309e-05 | 4.1986e-06 | 0.0085225 | 1.4357e-07 | 1.3208e-07 | 1.4357e-07 | 7.8773e-08 | 6.956e-08 | 276.504 | 77.3529 | 0.37184 | 17791.1574 | 208.0279 | 230 | 0.013792 | 0.016688 | 0.01986 | 0.28512 | 0.078196 | 158.7268 | 0.0026738 | 0.0024599 | 0.0026738 | 0.0014671 | 0.0012955
Los Angeles (SC) | 2020 | ConstMin - Surfacing Equipment | 2017 | 600 | Diesel | 6.6882e-06 | 8.0927e-06 | 9.631e-06 | 0.00013722 | 3.792e-05 | 0.076972 | 1.2966e-06 | 1.1929e-06 | 1.2966e-06 | 7.1145e-07 | 6.2824e-07 | 2497.2827 | 454.785 | 1.4874 | 159743.244 | 305.7676 | 351.25 | 0.013873 | 0.016786 | 0.019977 | 0.28464 | 0.078657 | 159.6608 | 0.0026895 | 0.0024744 | 0.0026895 | 0.0014757 | 0.0013031
Los Angeles (SC) | 2020 | ConstMin - Surfacing Equipment | 2017 | 750 | Diesel | 6.9709e-06 | 8.4348e-06 | 1.0038e-05 | 0.00014302 | 3.9523e-05 | 0.080226 | 1.3514e-06 | 1.2433e-06 | 1.3514e-06 | 7.4152e-07 | 6.5479e-07 | 2602.828 | 263.5804 | 0.74368 | 167044.068 | 354.4283 | 633.75 | 0.013827 | 0.016731 | 0.019912 | 0.2837 | 0.078398 | 159.1356 | 0.0026807 | 0.0024662 | 0.0026807 | 0.0014709 | 0.0012988
Los Angeles (SC) | 2020 | ConstMin - Surfacing Equipment | 2018 | 50 | Diesel | 4.7901e-07 | 5.796e-07 | 6.8978e-07 | 1.4545e-05 | 1.3729e-05 | 0.0028784 | 4.6249e-08 | 4.2549e-08 | 4.6249e-08 | 2.6598e-08 | 2.3493e-08 | 93.3861 | 146.6179 | 0.55776 | 5033.8807 | 262.87 | 34.3333 | 0.03153 | 0.038152 | 0.045404 | 0.95738 | 0.90372 | 189.4665 | 0.0030443 | 0.0028007 | 0.0030443 | 0.0017508 | 0.0015464
Los Angeles (SC) | 2020 | ConstMin - Surfacing Equipment | 2018 | 100 | Diesel | 2.7058e-06 | 3.274e-06 | 3.8964e-06 | 0.0001372 | 5.9021e-05 | 0.023203 | 4.0913e-07 | 3.764e-07 | 4.0913e-07 | 2.1444e-07 | 1.8938e-07 | 752.8053 | 504.7637 | 1.8592 | 47094.4525 | 271.496 | 93.3 | 0.019038 | 0.023036 | 0.027414 | 0.96534 | 0.41526 | 163.2548 | 0.0028786 | 0.0026483 | 0.0028786 | 0.0015088 | 0.0013325
Los Angeles (SC) | 2020 | ConstMin - Surfacing Equipment | 2018 | 175 | Diesel | 7.3233e-07 | 8.8612e-07 | 1.0546e-06 | 4.6512e-05 | 4.3611e-06 | 0.0088865 | 1.4978e-07 | 1.378e-07 | 1.4978e-07 | 8.2138e-08 | 7.253e-08 | 288.3124 | 122.3544 | 0.37184 | 18414.3353 | 329.0522 | 150.5 | 0.013178 | 0.015945 | 0.018976 | 0.83694 | 0.078474 | 159.9043 | 0.0026952 | 0.0024796 | 0.0026952 | 0.001478 | 0.0013051
Los Angeles (SC) | 2020 | ConstMin - Surfacing Equipment | 2018 | 300 | Diesel | 2.3172e-06 | 2.8038e-06 | 3.3368e-06 | 5.0146e-05 | 1.3799e-05 | 0.028118 | 4.6888e-07 | 4.3137e-07 | 4.6888e-07 | 2.599e-07 | 2.295e-07 | 912.2696 | 253.004 | 0.9296 | 58545.1227 | 272.1653 | 231.4 | 0.013115 | 0.015869 | 0.018885 | 0.28381 | 0.0781 | 159.1423 | 0.0026538 | 0.0024415 | 0.0026538 | 0.001471 | 0.0012989
Los Angeles (SC) | 2020 | ConstMin - Surfacing Equipment | 2018 | 600 | Diesel | 6.0826e-06 | 7.3599e-06 | 8.7589e-06 | 0.00013087 | 3.6223e-05 | 0.07381 | 1.2308e-06 | 1.1323e-06 | 1.2308e-06 | 6.8222e-07 | 6.0242e-07 | 2394.6687 | 386.5569 | 1.3014 | 153352.6491 | 297.0234 | 396.7143 | 0.013143 | 0.015903 | 0.018925 | 0.28277 | 0.078266 | 159.4804 | 0.0026594 | 0.0024466 | 0.0026594 | 0.0014741 | 0.0013017
Los Angeles (SC) | 2020 | ConstMin - Surfacing Equipment | 2018 | 750 | Diesel | 1.8929e-06 | 2.2904e-06 | 2.7258e-06 | 4.0727e-05 | 1.1272e-05 | 0.022969 | 3.8302e-07 | 3.5238e-07 | 3.8302e-07 | 2.1231e-07 | 1.8747e-07 | 745.2181 | 73.4126 | 0.18592 | 47718.211 | 394.8627 | 650 | 0.013144 | 0.015904 | 0.018927 | 0.2828 | 0.078274 | 159.4969 | 0.0026597 | 0.0024469 | 0.0026597 | 0.0014742 | 0.0013018
Los Angeles (SC) | 2020 | ConstMin - Surfacing Equipment | 2019 | 50 | Diesel | 3.8978e-07 | 4.7164e-07 | 5.6129e-07 | 1.259e-05 | 1.2141e-05 | 0.0025605 | 3.9852e-08 | 3.6663e-08 | 3.9852e-08 | 2.3661e-08 | 2.0898e-08 | 83.0718 | 173.1626 | 0.55776 | 4906.2727 | 310.4617 | 28.3333 | 0.026324 | 0.031853 | 0.037907 | 0.85028 | 0.81997 | 172.924 | 0.0026914 | 0.0024761 | 0.0026914 | 0.001598 | 0.0014114
Los Angeles (SC) | 2020 | ConstMin - Surfacing Equipment | 2019 | 175 | Diesel | 2.8492e-06 | 3.4475e-06 | 4.1028e-06 | 0.00016899 | 4.477e-05 | 0.030639 | 5.1694e-07 | 4.7559e-07 | 5.1694e-07 | 2.8319e-07 | 2.5008e-07 | 994.0647 | 490.2471 | 1.6733 | 63750.6175 | 292.9866 | 130.0377 | 0.014809 | 0.017919 | 0.021325 | 0.87832 | 0.2327 | 159.2514 | 0.0026869 | 0.0024719 | 0.0026869 | 0.0014719 | 0.0012998
Los Angeles (SC) | 2020 | ConstMin - Surfacing Equipment | 2019 | 300 | Diesel | 3.4714e-07 | 4.2004e-07 | 4.9989e-07 | 7.8985e-06 | 2.1812e-06 | 0.0044622 | 7.3628e-08 | 6.7738e-08 | 7.3628e-08 | 4.1245e-08 | 3.642e-08 | 144.7711 | 42.9277 | 0.18592 | 9272.3888 | 230.8943 | 216 | 0.012405 | 0.01501 | 0.017863 | 0.28225 | 0.077944 | 159.4569 | 0.0026311 | 0.0024206 | 0.0026311 | 0.0014739 | 0.0013015
Los Angeles (SC) | 2020 | ConstMin - Surfacing Equipment | 2019 | 600 | Diesel | 1.837e-05 | 2.2227e-05 | 2.6452e-05 | 0.00041632 | 0.00011542 | 0.23612 | 3.8961e-06 | 3.5845e-06 | 3.8961e-06 | 2.1825e-06 | 1.9272e-06 | 7660.778 | 1171.0767 | 3.5325 | 495003.4654 | 331.5179 | 422.6909 | 0.012296 | 0.014879 | 0.017707 | 0.27868 | 0.077261 | 158.0584 | 0.002608 | 0.0023994 | 0.002608 | 0.001461 | 0.0012901
Los Angeles (SC) | 2020 | ConstMin - Surfacing Equipment | 2020 | 50 | Diesel | 5.3253e-07 | 6.4436e-07 | 7.6684e-07 | 1.8483e-05 | 1.8234e-05 | 0.0038689 | 5.8213e-08 | 5.3556e-08 | 5.8213e-08 | 3.5754e-08 | 3.1577e-08 | 125.522 | 163.2083 | 0.55776 | 7289.9712 | 292.6148 | 44.6667 | 0.024205 | 0.029288 | 0.034855 | 0.84009 | 0.82879 | 175.8519 | 0.0026459 | 0.0024342 | 0.0026459 | 0.0016251 | 0.0014353
Los Angeles (SC) | 2020 | ConstMin - Surfacing Equipment | 2020 | 100 | Diesel | 1.1866e-06 | 1.4358e-06 | 1.7087e-06 | 6.7281e-05 | 2.9161e-05 | 0.011554 | 1.9236e-07 | 1.7697e-07 | 1.9236e-07 | 1.0679e-07 | 9.4303e-08 | 374.8611 | 249.6859 | 0.74368 | 24219.5325 | 335.7448 | 97 | 0.016234 | 0.019643 | 0.023377 | 0.92048 | 0.39895 | 158.073 | 0.0026317 | 0.0024211 | 0.0026317 | 0.001461 | 0.0012902
Los Angeles (SC) | 2020 | ConstMin - Surfacing Equipment | 2020 | 175 | Diesel | 2.5868e-07 | 3.1301e-07 | 3.725e-07 | 1.8253e-05 | 1.7238e-06 | 0.003541 | 5.801e-08 | 5.3369e-08 | 5.801e-08 | 3.2731e-08 | 2.8902e-08 | 114.8854 | 49.7713 | 0.18592 | 7366.1489 | 267.7035 | 148 | 0.011636 | 0.01408 | 0.016756 | 0.82107 | 0.077542 | 159.2859 | 0.0026094 | 0.0024007 | 0.0026094 | 0.0014723 | 0.0013001
Los Angeles (SC) | 2020 | ConstMin - Surfacing Equipment | 2020 | 300 | Diesel | 1.4279e-06 | 1.7278e-06 | 2.0562e-06 | 3.4332e-05 | 9.5154e-06 | 0.019546 | 3.1901e-07 | 2.9349e-07 | 3.1901e-07 | 1.8067e-07 | 1.5954e-07 | 634.1634 | 170.8814 | 0.55776 | 40441.927 | 306.3718 | 236.6667 | 0.011699 | 0.014156 | 0.016847 | 0.28129 | 0.077962 | 160.1483 | 0.0026137 | 0.0024046 | 0.0026137 | 0.0014803 | 0.0013071
Los Angeles (SC) | 2020 | ConstMin - Surfacing Equipment | 2020 | 600 | Diesel | 6.0219e-06 | 7.2865e-06 | 8.6716e-06 | 0.00014449 | 4.0129e-05 | 0.082432 | 1.3453e-06 | 1.2377e-06 | 1.3453e-06 | 7.6195e-07 | 6.728e-07 | 2674.4293 | 379.0912 | 1.1155 | 171742.5906 | 339.8348 | 453.0376 | 0.011618 | 0.014058 | 0.01673 | 0.27878 | 0.077422 | 159.0399 | 0.0025956 | 0.002388 | 0.0025956 | 0.0014701 | 0.0012981
Los Angeles (SC) | 2020 | ConstMin - Surfacing Equipment | 2021 | 175 | Diesel | 1.9104e-06 | 2.3116e-06 | 2.7509e-06 | 0.00010832 | 4.6948e-05 | 0.018602 | 3.0969e-07 | 2.8491e-07 | 3.0969e-07 | 1.7192e-07 | 1.5182e-07 | 603.5102 | 375.7731 | 1.1155 | 38704.6329 | 336.8603 | 103 | 0.016355 | 0.019789 | 0.023551 | 0.92732 | 0.40192 | 159.2483 | 0.0026512 | 0.0024391 | 0.0026512 | 0.0014718 | 0.0012998
Los Angeles (SC) | 2020 | ConstMin - Surfacing Equipment | 2021 | 300 | Diesel | 5.2519e-07 | 6.3548e-07 | 7.5628e-07 | 1.2627e-05 | 3.4998e-06 | 0.0071892 | 1.1733e-07 | 1.0795e-07 | 1.1733e-07 | 6.6452e-08 | 5.8677e-08 | 233.2464 | 60.5551 | 0.18592 | 14957.098 | 325.706 | 247 | 0.011635 | 0.014078 | 0.016754 | 0.27973 | 0.077532 | 159.2651 | 0.0025993 | 0.0023913 | 0.0025993 | 0.0014721 | 0.0012999
Los Angeles (SC) | 2020 | ConstMin - Surfacing Equipment | 2021 | 600 | Diesel | 5.8419e-06 | 7.0687e-06 | 8.4124e-06 | 0.00014017 | 3.8929e-05 | 0.079968 | 1.3051e-06 | 1.2007e-06 | 1.3051e-06 | 7.3917e-07 | 6.5269e-07 | 2594.4804 | 392.7783 | 1.1155 | 166679.649 | 352.1045 | 424.3606 | 0.011613 | 0.014052 | 0.016723 | 0.27866 | 0.077389 | 158.9721 | 0.0025945 | 0.0023869 | 0.0025945 | 0.0014694 | 0.0012975
Los Angeles (SC) | 2020 | ConstMin - Surfacing Equipment | 2021 | 9999 | Diesel | 1.9826e-06 | 2.399e-06 | 2.855e-06 | 4.7572e-05 | 0.00011544 | 0.027139 | 8.892e-07 | 8.1806e-07 | 8.892e-07 | 2.5086e-07 | 2.2151e-07 | 880.5061 | 70.5093 | 0.18592 | 56407.4463 | 379.2467 | 800 | 0.011646 | 0.014092 | 0.016771 | 0.27945 | 0.67811 | 159.4223 | 0.0052234 | 0.0048055 | 0.0052234 | 0.0014736 | 0.0013012
Los Angeles (SC) | 2020 | ConstMin - Sweepers/Scrubbers | 1969 | 50 | Diesel | 6.4039e-05 | 7.7487e-05 | 9.2216e-05 | 0.00021293 | 0.00014662 | 0.011204 | 2.0157e-05 | 1.8545e-05 | 2.0157e-05 | 1.0167e-07 | 9.1446e-08 | 363.5025 | 332.3696 | 0.59122 | 13737.9426 | 562.1774 | 41.3333 | 1.5446 | 1.8689 | 2.2242 | 5.1357 | 3.5363 | 270.2332 | 0.48618 | 0.44728 | 0.48618 | 0.0024521 | 0.0022056
Los Angeles (SC) | 2020 | ConstMin - Sweepers/Scrubbers | 1969 | 100 | Diesel | 3.7547e-05 | 4.5432e-05 | 5.4068e-05 | 0.00014728 | 0.0003598 | 0.012297 | 2.638e-05 | 2.4269e-05 | 2.638e-05 | 1.1257e-07 | 1.0037e-07 | 398.971 | 219.8211 | 0.98536 | 16926.2285 | 223.0863 | 77 | 0.73503 | 0.88939 | 1.0584 | 2.8832 | 7.0435 | 240.7322 | 0.51641 | 0.4751 | 0.51641 | 0.0022036 | 0.0019648
Los Angeles (SC) | 2020 | ConstMin - Sweepers/Scrubbers | 1969 | 175 | Diesel | 3.7838e-05 | 4.5784e-05 | 5.4487e-05 | 0.00014825 | 0.0004258 | 0.013515 | 2.6574e-05 | 2.4448e-05 | 2.6574e-05 | 1.2382e-07 | 1.1031e-07 | 438.481 | 144.2027 | 0.19707 | 18602.1449 | 731.723 | 129 | 0.67399 | 0.81552 | 0.97054 | 2.6407 | 7.5846 | 240.7359 | 0.47335 | 0.43549 | 0.47335 | 0.0022055 | 0.0019649
Los Angeles (SC) | 2020 | ConstMin - Sweepers/Scrubbers | 1971 | 100 | Diesel | 7.8021e-06 | 9.4405e-06 | 1.1235e-05 | 3.0604e-05 | 7.4763e-05 | 0.0025553 | 5.4815e-06 | 5.043e-06 | 5.4815e-06 | 2.3391e-08 | 2.0856e-08 | 82.9031 | 43.9642 | 0.19707 | 3517.1384 | 223.0863 | 80 | 0.73503 | 0.88939 | 1.0584 | 2.8832 | 7.0435 | 240.7322 | 0.51641 | 0.4751 | 0.51641 | 0.0022036 | 0.0019648
Los Angeles (SC) | 2020 | ConstMin - Sweepers/Scrubbers | 1980 | 100 | Diesel | 7.8021e-06 | 9.4405e-06 | 1.1235e-05 | 3.0604e-05 | 7.4763e-05 | 0.0025553 | 5.4815e-06 | 5.043e-06 | 5.4815e-06 | 2.3391e-08 | 2.0856e-08 | 82.9031 | 43.9642 | 0.19707 | 3517.1384 | 223.0863 | 80 | 0.73503 | 0.88939 | 1.0584 | 2.8832 | 7.0435 | 240.7322 | 0.51641 | 0.4751 | 0.51641 | 0.0022036 | 0.0019648
Los Angeles (SC) | 2020 | ConstMin - Sweepers/Scrubbers | 1982 | 25 | Diesel | 3.3286e-05 | 4.0276e-05 | 4.7932e-05 | 0.00011068 | 7.6209e-05 | 0.0058236 | 1.0477e-05 | 9.6391e-06 | 1.0477e-05 | 5.2844e-08 | 4.7532e-08 | 188.9405 | 288.4053 | 0.39415 | 7210.1337 | 731.723 | 25 | 1.5297 | 1.8509 | 2.2028 | 5.0862 | 3.5023 | 267.6301 | 0.48149 | 0.44297 | 0.48149 | 0.0024285 | 0.0021844
Los Angeles (SC) | 2020 | ConstMin - Sweepers/Scrubbers | 1982 | 75 | Diesel | 5.0713e-06 | 6.1363e-06 | 7.3027e-06 | 1.9893e-05 | 4.8596e-05 | 0.0016609 | 3.563e-06 | 3.2779e-06 | 3.563e-06 | 1.5204e-08 | 1.3556e-08 | 53.887 | 43.9642 | 0.19707 | 2286.14 | 223.0863 | 52 | 0.73503 | 0.88939 | 1.0584 | 2.8832 | 7.0435 | 240.7322 | 0.51641 | 0.4751 | 0.51641 | 0.0022036 | 0.0019648
Los Angeles (SC) | 2020 | ConstMin - Sweepers/Scrubbers | 1982 | 300 | Diesel | 1.4645e-05 | 1.7721e-05 | 2.1089e-05 | 7.8859e-05 | 0.00018177 | 0.0073464 | 1.0318e-05 | 9.4925e-06 | 1.0318e-05 | 6.7482e-08 | 5.996e-08 | 238.3463 | 43.9642 | 0.19707 | 10111.7729 | 223.0863 | 230 | 0.47991 | 0.58069 | 0.69107 | 2.5841 | 5.9563 | 240.7322 | 0.3381 | 0.31106 | 0.3381 | 0.0022113 | 0.0019648
Los Angeles (SC) | 2020 | ConstMin - Sweepers/Scrubbers | 1983 | 75 | Diesel | 6.7293e-06 | 8.1424e-06 | 9.6902e-06 | 2.6396e-05 | 6.4483e-05 | 0.0022039 | 4.7278e-06 | 4.3496e-06 | 4.7278e-06 | 2.0174e-08 | 1.7988e-08 | 71.5039 | 43.9642 | 0.19707 | 3033.5319 | 223.0863 | 69 | 0.73503 | 0.88939 | 1.0584 | 2.8832 | 7.0435 | 240.7322 | 0.51641 | 0.4751 | 0.51641 | 0.0022036 | 0.0019648
Los Angeles (SC) | 2020 | ConstMin - Sweepers/Scrubbers | 1984 | 75 | Diesel | 1.1898e-05 | 1.4397e-05 | 1.7133e-05 | 4.6671e-05 | 0.00011401 | 0.0038968 | 8.3593e-06 | 7.6906e-06 | 8.3593e-06 | 3.5671e-08 | 3.1805e-08 | 126.4272 | 87.9285 | 0.39415 | 5363.636 | 223.0863 | 61 | 0.73503 | 0.88939 | 1.0584 | 2.8832 | 7.0435 | 240.7322 | 0.51641 | 0.4751 | 0.51641 | 0.0022036 | 0.0019648
Los Angeles (SC) | 2020 | ConstMin - Sweepers/Scrubbers | 1984 | 175 | Diesel | 3.4462e-05 | 4.1699e-05 | 4.9625e-05 | 0.00018556 | 0.00042772 | 0.017287 | 2.4279e-05 | 2.2337e-05 | 2.4279e-05 | 1.5879e-07 | 1.4109e-07 | 560.8478 | 144.2027 | 0.19707 | 23793.4412 | 731.723 | 165 | 0.47992 | 0.5807 | 0.69108 | 2.5841 | 5.9564 | 240.7359 | 0.33811 | 0.31106 | 0.33811 | 0.0022113 | 0.0019649
Los Angeles (SC) | 2020 | ConstMin - Sweepers/Scrubbers | 1985 | 75 | Diesel | 1.2776e-05 | 1.5459e-05 | 1.8397e-05 | 5.0114e-05 | 0.00012243 | 0.0041843 | 8.976e-06 | 8.2579e-06 | 8.976e-06 | 3.8302e-08 | 3.4151e-08 | 135.7538 | 87.9285 | 0.39415 | 5759.3141 | 223.0863 | 65.5 | 0.73503 | 0.88939 | 1.0584 | 2.8832 | 7.0435 | 240.7322 | 0.51641 | 0.4751 | 0.51641 | 0.0022036 | 0.0019648
Los Angeles (SC) | 2020 | ConstMin - Sweepers/Scrubbers | 1985 | 175 | Diesel | 9.8339e-06 | 1.1899e-05 | 1.4161e-05 | 5.5215e-05 | 0.0001304 | 0.0052703 | 7.402e-06 | 6.8098e-06 | 7.402e-06 | 4.8431e-08 | 4.3015e-08 | 170.9876 | 43.9642 | 0.19707 | 7254.0979 | 223.0863 | 165 | 0.44919 | 0.54352 | 0.64683 | 2.5221 | 5.9563 | 240.7322 | 0.3381 | 0.31106 | 0.3381 | 0.0022122 | 0.0019648
Los Angeles (SC) | 2020 | ConstMin - Sweepers/Scrubbers | 1985 | 600 | Diesel | 5.2772e-05 | 6.3854e-05 | 7.5991e-05 | 0.00085153 | 0.00075485 | 0.032478 | 3.8405e-05 | 3.5333e-05 | 3.8405e-05 | 2.9869e-07 | 2.6508e-07 | 1053.714 | 144.2027 | 0.19707 | 44702.8289 | 731.723 | 310 | 0.39116 | 0.4733 | 0.56327 | 6.3117 | 5.5952 | 240.7359 | 0.28467 | 0.2619 | 0.28467 | 0.002214 | 0.0019649
Los Angeles (SC) | 2020 | ConstMin - Sweepers/Scrubbers | 1986 | 75 | Diesel | 2.3672e-05 | 2.8643e-05 | 3.4087e-05 | 9.2854e-05 | 0.00022684 | 0.0077528 | 1.6631e-05 | 1.5301e-05 | 1.6631e-05 | 7.0969e-08 | 6.3277e-08 | 251.5317 | 144.2027 | 0.19707 | 10670.9979 | 731.723 | 74 | 0.73504 | 0.8894 | 1.0585 | 2.8832 | 7.0436 | 240.7359 | 0.51642 | 0.47511 | 0.51642 | 0.0022037 | 0.0019649
Los Angeles (SC) | 2020 | ConstMin - Sweepers/Scrubbers | 1987 | 50 | Diesel | 1.7658e-05 | 2.1366e-05 | 2.5427e-05 | 5.8711e-05 | 4.0427e-05 | 0.0030893 | 5.558e-06 | 5.1133e-06 | 5.558e-06 | 2.8032e-08 | 2.5214e-08 | 100.2291 | 131.8927 | 0.59122 | 3824.888 | 223.0863 | 29 | 1.5297 | 1.8509 | 2.2027 | 5.0862 | 3.5022 | 267.626 | 0.48149 | 0.44297 | 0.48149 | 0.0024284 | 0.0021843
Los Angeles (SC) | 2020 | ConstMin - Sweepers/Scrubbers | 1987 | 75 | Diesel | 5.1104e-05 | 6.1835e-05 | 7.3589e-05 | 0.00020046 | 0.0004897 | 0.016737 | 3.5904e-05 | 3.3032e-05 | 3.5904e-05 | 1.5321e-07 | 1.3661e-07 | 543.015 | 307.7496 | 1.3795 | 23037.2565 | 223.0863 | 74.8571 | 0.73503 | 0.88939 | 1.0584 | 2.8832 | 7.0435 | 240.7322 | 0.51641 | 0.4751 | 0.51641 | 0.0022036 | 0.0019648
Los Angeles (SC) | 2020 | ConstMin - Sweepers/Scrubbers | 1987 | 175 | Diesel | 3.3233e-05 | 4.0212e-05 | 4.7856e-05 | 0.0001866 | 0.00044068 | 0.017811 | 2.5015e-05 | 2.3013e-05 | 2.5015e-05 | 1.6367e-07 | 1.4537e-07 | 577.8431 | 144.2027 | 0.19707 | 24514.4546 | 731.723 | 170 | 0.44919 | 0.54352 | 0.64684 | 2.5221 | 5.9564 | 240.7359 | 0.33811 | 0.31106 | 0.33811 | 0.0022122 | 0.0019649
Los Angeles (SC) | 2020 | ConstMin - Sweepers/Scrubbers | 1988 | 50 | Diesel | 5.7596e-06 | 6.9691e-06 | 8.2938e-06 | 1.957e-05 | 1.3293e-05 | 0.0010298 | 1.8527e-06 | 1.7044e-06 | 1.8527e-06 | 9.3479e-09 | 8.4048e-09 | 33.4097 | 43.9642 | 0.19707 | 1274.9627 | 223.0863 | 29 | 1.4969 | 1.8112 | 2.1555 | 5.0862 | 3.4547 | 267.626 | 0.48149 | 0.44297 | 0.48149 | 0.0024294 | 0.0021843
Los Angeles (SC) | 2020 | ConstMin - Sweepers/Scrubbers | 1988 | 100 | Diesel | 1.5825e-05 | 1.9148e-05 | 2.2788e-05 | 6.5635e-05 | 0.00014835 | 0.0075381 | 1.3284e-05 | 1.2221e-05 | 1.3284e-05 | 6.9218e-08 | 6.1525e-08 | 244.564 | 131.8927 | 0.59122 | 10375.5582 | 223.0863 | 78.6667 | 0.50538 | 0.61151 | 0.72775 | 2.0961 | 4.7378 | 240.7322 | 0.42424 | 0.3903 | 0.42424 | 0.0022105 | 0.0019648
Los Angeles (SC) | 2020 | ConstMin - Sweepers/Scrubbers | 1988 | 175 | Diesel | 5.0634e-05 | 6.1267e-05 | 7.2912e-05 | 0.00023642 | 0.00064524 | 0.035097 | 3.4036e-05 | 3.1314e-05 | 3.4036e-05 | 3.2297e-07 | 2.8646e-07 | 1138.6909 | 288.4053 | 0.39415 | 48307.8958 | 731.723 | 167.5 | 0.3473 | 0.42023 | 0.50011 | 1.6216 | 4.4258 | 240.7359 | 0.23346 | 0.21478 | 0.23346 | 0.0022153 | 0.0019649
Los Angeles (SC) | 2020 | ConstMin - Sweepers/Scrubbers | 1989 | 50 | Diesel | 2.9966e-05 | 3.6259e-05 | 4.3151e-05 | 0.00010182 | 6.9162e-05 | 0.0053577 | 9.6391e-06 | 8.868e-06 | 9.6391e-06 | 4.8636e-08 | 4.3729e-08 | 173.8253 | 144.2027 | 0.19707 | 6633.323 | 731.723 | 46 | 1.4969 | 1.8112 | 2.1555 | 5.0862 | 3.4548 | 267.6301 | 0.48149 | 0.44297 | 0.48149 | 0.0024295 | 0.0021844
Los Angeles (SC) | 2020 | ConstMin - Sweepers/Scrubbers | 1989 | 75 | Diesel | 1.3612e-05 | 1.6471e-05 | 1.9602e-05 | 5.6458e-05 | 0.00012761 | 0.006484 | 1.1427e-05 | 1.0513e-05 | 1.1427e-05 | 5.954e-08 | 5.2922e-08 | 210.3665 | 131.8927 | 0.59122 | 8924.7387 | 223.0863 | 67.6667 | 0.50538 | 0.61151 | 0.72775 | 2.0961 | 4.7378 | 240.7322 | 0.42424 | 0.3903 | 0.42424 | 0.0022105 | 0.0019648
Los Angeles (SC) | 2020 | ConstMin - Sweepers/Scrubbers | 1990 | 50 | Diesel | 5.9916e-05 | 7.2499e-05 | 8.6279e-05 | 0.00020359 | 0.00013829 | 0.010713 | 1.9273e-05 | 1.7731e-05 | 1.9273e-05 | 9.7246e-08 | 8.7435e-08 | 347.5578 | 332.3696 | 0.59122 | 12962.4135 | 562.1774 | 39 | 1.5316 | 1.8532 | 2.2055 | 5.2042 | 3.5349 | 273.8383 | 0.49266 | 0.45325 | 0.49266 | 0.0024858 | 0.002235
Los Angeles (SC) | 2020 | ConstMin - Sweepers/Scrubbers | 1990 | 75 | Diesel | 4.3128e-05 | 5.2185e-05 | 6.2104e-05 | 0.00017888 | 0.00040431 | 0.020543 | 3.6203e-05 | 3.3307e-05 | 3.6203e-05 | 1.8864e-07 | 1.6767e-07 | 666.5081 | 476.5723 | 0.78829 | 29904.9088 | 604.5638 | 62.75 | 0.47786 | 0.57821 | 0.68812 | 1.982 | 4.4798 | 227.6229 | 0.40114 | 0.36905 | 0.40114 | 0.0020902 | 0.0018578
Los Angeles (SC) | 2020 | ConstMin - Sweepers/Scrubbers | 1990 | 175 | Diesel | 7.3728e-06 | 8.9211e-06 | 1.0617e-05 | 3.4425e-05 | 9.3954e-05 | 0.0051105 | 4.9561e-06 | 4.5596e-06 | 4.9561e-06 | 4.7028e-08 | 4.1712e-08 | 165.8061 | 43.9642 | 0.19707 | 7034.2768 | 223.0863 | 160 | 0.3473 | 0.42023 | 0.50011 | 1.6216 | 4.4257 | 240.7322 | 0.23346 | 0.21478 | 0.23346 | 0.0022153 | 0.0019648
Los Angeles (SC) | 2020 | ConstMin - Sweepers/Scrubbers | 1991 | 50 | Diesel | 5.9582e-06 | 7.2094e-06 | 8.5798e-06 | 2.0245e-05 | 1.3751e-05 | 0.0010653 | 1.9165e-06 | 1.7632e-06 | 1.9165e-06 | 9.6703e-09 | 8.6947e-09 | 34.5618 | 43.9642 | 0.19707 | 1318.9269 | 223.0863 | 30 | 1.4969 | 1.8112 | 2.1555 | 5.0862 | 3.4547 | 267.626 | 0.48149 | 0.44297 | 0.48149 | 0.0024294 | 0.0021843
Los Angeles (SC) | 2020 | ConstMin - Sweepers/Scrubbers | 1991 | 75 | Diesel | 3.1878e-05 | 3.8573e-05 | 4.5905e-05 | 0.00013222 | 0.00029885 | 0.015185 | 2.676e-05 | 2.4619e-05 | 2.676e-05 | 1.3944e-07 | 1.2394e-07 | 492.6556 | 276.0954 | 0.78829 | 20223.9854 | 350.2454 | 73.25 | 0.5223 | 0.63198 | 0.75211 | 2.1662 | 4.8963 | 248.7882 | 0.43844 | 0.40336 | 0.43844 | 0.0022845 | 0.0020306
Los Angeles (SC) | 2020 | ConstMin - Sweepers/Scrubbers | 1991 | 175 | Diesel | 4.9122e-05 | 5.9438e-05 | 7.0736e-05 | 0.00022936 | 0.00062598 | 0.03405 | 3.302e-05 | 3.0379e-05 | 3.302e-05 | 3.1333e-07 | 2.7791e-07 | 1104.7001 | 288.4053 | 0.39415 | 46865.869 | 731.723 | 162.5 | 0.3473 | 0.42023 | 0.50011 | 1.6216 | 4.4258 | 240.7359 | 0.23346 | 0.21478 | 0.23346 | 0.0022153 | 0.0019649
Los Angeles (SC) | 2020 | ConstMin - Sweepers/Scrubbers | 1992 | 50 | Diesel | 4.1692e-05 | 5.0447e-05 | 6.0036e-05 | 0.00014167 | 9.6225e-05 | 0.0074542 | 1.3411e-05 | 1.2338e-05 | 1.3411e-05 | 6.7667e-08 | 6.084e-08 | 241.8439 | 288.4053 | 0.39415 | 9228.9711 | 731.723 | 32 | 1.4969 | 1.8112 | 2.1555 | 5.0862 | 3.4548 | 267.6301 | 0.48149 | 0.44297 | 0.48149 | 0.0024295 | 0.0021844
Los Angeles (SC) | 2020 | ConstMin - Sweepers/Scrubbers | 1992 | 75 | Diesel | 3.6768e-05 | 4.449e-05 | 5.2947e-05 | 0.0001525 | 0.00034469 | 0.017514 | 3.0865e-05 | 2.8396e-05 | 3.0865e-05 | 1.6082e-07 | 1.4295e-07 | 568.225 | 332.3696 | 0.59122 | 24373.769 | 562.1774 | 73.3333 | 0.49985 | 0.60482 | 0.71978 | 2.0731 | 4.6859 | 238.0952 | 0.41959 | 0.38602 | 0.41959 | 0.0021863 | 0.0019433
Los Angeles (SC) | 2020 | ConstMin - Sweepers/Scrubbers | 1992 | 175 | Diesel | 4.6855e-05 | 5.6694e-05 | 6.7471e-05 | 0.00021877 | 0.00059709 | 0.032478 | 3.1496e-05 | 2.8977e-05 | 3.1496e-05 | 2.9887e-07 | 2.6508e-07 | 1053.714 | 288.4053 | 0.39415 | 44702.8289 | 731.723 | 155 | 0.3473 | 0.42023 | 0.50011 | 1.6216 | 4.4258 | 240.7359 | 0.23346 | 0.21478 | 0.23346 | 0.0022153 | 0.0019649
Los Angeles (SC) | 2020 | ConstMin - Sweepers/Scrubbers | 1993 | 50 | Diesel | 4.5608e-05 | 5.5186e-05 | 6.5676e-05 | 0.00015497 | 0.00010526 | 0.0081544 | 1.4671e-05 | 1.3497e-05 | 1.4671e-05 | 7.4023e-08 | 6.6555e-08 | 264.561 | 276.0954 | 0.78829 | 9870.4092 | 350.2454 | 35.75 | 1.5311 | 1.8526 | 2.2047 | 5.2024 | 3.5337 | 273.7434 | 0.49249 | 0.45309 | 0.49249 | 0.002485 | 0.0022343
Los Angeles (SC) | 2020 | ConstMin - Sweepers/Scrubbers | 1993 | 75 | Diesel | 2.6648e-05 | 3.2244e-05 | 3.8373e-05 | 0.00011052 | 0.00024981 | 0.012693 | 2.237e-05 | 2.058e-05 | 2.237e-05 | 1.1656e-07 | 1.036e-07 | 411.8251 | 232.1311 | 0.59122 | 16636.0646 | 392.6318 | 71.6667 | 0.53077 | 0.64223 | 0.7643 | 2.2014 | 4.9757 | 252.8222 | 0.44555 | 0.4099 | 0.44555 | 0.0023215 | 0.0020635
Los Angeles (SC) | 2020 | ConstMin - Sweepers/Scrubbers | 1993 | 175 | Diesel | 4.6855e-05 | 5.6694e-05 | 6.7471e-05 | 0.00021877 | 0.00059709 | 0.032478 | 3.1496e-05 | 2.8977e-05 | 3.1496e-05 | 2.9887e-07 | 2.6508e-07 | 1053.714 | 288.4053 | 0.39415 | 44702.8289 | 731.723 | 155 | 0.3473 | 0.42023 | 0.50011 | 1.6216 | 4.4258 | 240.7359 | 0.23346 | 0.21478 | 0.23346 | 0.0022153 | 0.0019649
Los Angeles (SC) | 2020 | ConstMin - Sweepers/Scrubbers | 1994 | 50 | Diesel | 6.276e-05 | 7.594e-05 | 9.0375e-05 | 0.00021325 | 0.00014485 | 0.011221 | 2.0188e-05 | 1.8573e-05 | 2.0188e-05 | 1.0186e-07 | 9.1585e-08 | 364.0549 | 376.3338 | 0.78829 | 13642.1005 | 477.4046 | 36.25 | 1.5244 | 1.8445 | 2.1951 | 5.1796 | 3.5182 | 272.5453 | 0.49034 | 0.45111 | 0.49034 | 0.0024741 | 0.0022245
Los Angeles (SC) | 2020 | ConstMin - Sweepers/Scrubbers | 1994 | 75 | Diesel | 4.474e-05 | 5.4135e-05 | 6.4426e-05 | 0.00018556 | 0.00041942 | 0.021311 | 3.7556e-05 | 3.4552e-05 | 3.7556e-05 | 1.9569e-07 | 1.7394e-07 | 691.4188 | 420.298 | 0.98536 | 29252.7434 | 426.5409 | 69.6 | 0.50677 | 0.6132 | 0.72976 | 2.1019 | 4.7508 | 241.3946 | 0.42541 | 0.39137 | 0.42541 | 0.0022166 | 0.0019702
Los Angeles (SC) | 2020 | ConstMin - Sweepers/Scrubbers | 1994 | 175 | Diesel | 2.3427e-05 | 2.8347e-05 | 3.3736e-05 | 0.00010939 | 0.00029854 | 0.016239 | 1.5748e-05 | 1.4488e-05 | 1.5748e-05 | 1.4943e-07 | 1.3254e-07 | 526.857 | 144.2027 | 0.19707 | 22351.4145 | 731.723 | 155 | 0.3473 | 0.42023 | 0.50011 | 1.6216 | 4.4258 | 240.7359 | 0.23346 | 0.21478 | 0.23346 | 0.0022153 | 0.0019649
Los Angeles (SC) | 2020 | ConstMin - Sweepers/Scrubbers | 1995 | 50 | Diesel | 4.8643e-05 | 5.8858e-05 | 7.0046e-05 | 0.00016528 | 0.00011227 | 0.008697 | 1.5647e-05 | 1.4395e-05 | 1.5647e-05 | 7.8949e-08 | 7.0984e-08 | 282.166 | 332.3696 | 0.59122 | 10968.1961 | 562.1774 | 33 | 1.4695 | 1.7781 | 2.1161 | 4.9933 | 3.3916 | 262.7377 | 0.47269 | 0.43488 | 0.47269 | 0.0023851 | 0.0021444
Los Angeles (SC) | 2020 | ConstMin - Sweepers/Scrubbers | 1995 | 75 | Diesel | 3.2552e-05 | 3.9388e-05 | 4.6875e-05 | 0.00013501 | 0.00030516 | 0.015506 | 2.7325e-05 | 2.5139e-05 | 2.7325e-05 | 1.4238e-07 | 1.2655e-07 | 503.0634 | 288.4053 | 0.39415 | 21341.9957 | 731.723 | 74 | 0.50539 | 0.61152 | 0.72776 | 2.0961 | 4.7378 | 240.7359 | 0.42425 | 0.39031 | 0.42425 | 0.0022106 | 0.0019649
Los Angeles (SC) | 2020 | ConstMin - Sweepers/Scrubbers | 1995 | 175 | Diesel | 2.3427e-05 | 2.8347e-05 | 3.3736e-05 | 0.00010939 | 0.00029854 | 0.016239 | 1.5748e-05 | 1.4488e-05 | 1.5748e-05 | 1.4943e-07 | 1.3254e-07 | 526.857 | 144.2027 | 0.19707 | 22351.4145 | 731.723 | 155 | 0.3473 | 0.42023 | 0.50011 | 1.6216 | 4.4258 | 240.7359 | 0.23346 | 0.21478 | 0.23346 | 0.0022153 | 0.0019649
Los Angeles (SC) | 2020 | ConstMin - Sweepers/Scrubbers | 1996 | 50 | Diesel | 0.00011652 | 0.00014099 | 0.00016779 | 0.00039592 | 0.00026893 | 0.020833 | 3.748e-05 | 3.4482e-05 | 3.748e-05 | 1.8911e-07 | 1.7003e-07 | 675.8989 | 664.7392 | 1.1824 | 25592.4575 | 562.1774 | 38.5 | 1.5086 | 1.8254 | 2.1724 | 5.1261 | 3.4818 | 269.726 | 0.48527 | 0.44644 | 0.48527 | 0.0024485 | 0.0022015
Los Angeles (SC) | 2020 | ConstMin - Sweepers/Scrubbers | 1996 | 100 | Diesel | 7.3346e-05 | 8.8749e-05 | 0.00010562 | 0.00030421 | 0.00068759 | 0.034937 | 6.157e-05 | 5.6644e-05 | 6.157e-05 | 3.2081e-07 | 2.8515e-07 | 1133.5043 | 608.4649 | 1.3795 | 48503.3482 | 441.0734 | 79.7143 | 0.50106 | 0.60629 | 0.72153 | 2.0782 | 4.6972 | 238.6737 | 0.42061 | 0.38696 | 0.42061 | 0.0021916 | 0.001948
Los Angeles (SC) | 2020 | ConstMin - Sweepers/Scrubbers | 1996 | 175 | Diesel | 7.3305e-05 | 8.8699e-05 | 0.00010556 | 0.00034228 | 0.00093415 | 0.050812 | 4.9277e-05 | 4.5335e-05 | 4.9277e-05 | 4.6759e-07 | 4.1472e-07 | 1648.5525 | 432.608 | 0.59122 | 69938.2969 | 731.723 | 161.6667 | 0.3473 | 0.42023 | 0.50011 | 1.6216 | 4.4258 | 240.7359 | 0.23346 | 0.21478 | 0.23346 | 0.0022153 | 0.0019649
Los Angeles (SC) | 2020 | ConstMin - Sweepers/Scrubbers | 1997 | 50 | Diesel | 0.00012322 | 0.00014909 | 0.00017743 | 0.00041868 | 0.00028438 | 0.02203 | 3.9635e-05 | 3.6464e-05 | 3.9635e-05 | 1.9998e-07 | 1.7981e-07 | 714.7477 | 764.9776 | 1.1824 | 26774.216 | 646.9502 | 35 | 1.5249 | 1.8451 | 2.1958 | 5.1814 | 3.5195 | 272.6397 | 0.49051 | 0.45127 | 0.49051 | 0.0024749 | 0.0022252
Los Angeles (SC) | 2020 | ConstMin - Sweepers/Scrubbers | 1997 | 100 | Diesel | 7.6638e-05 | 9.2731e-05 | 0.00011036 | 0.00031786 | 0.00071844 | 0.036505 | 6.4333e-05 | 5.9186e-05 | 6.4333e-05 | 3.3521e-07 | 2.9795e-07 | 1184.3698 | 620.7749 | 0.98536 | 51027.6989 | 629.9956 | 82.2 | 0.49765 | 0.60215 | 0.71661 | 2.064 | 4.6652 | 237.047 | 0.41774 | 0.38433 | 0.41774 | 0.0021767 | 0.0019347
Los Angeles (SC) | 2020 | ConstMin - Sweepers/Scrubbers | 1997 | 175 | Diesel | 4.9878e-05 | 6.0352e-05 | 7.1824e-05 | 0.00023289 | 0.00054748 | 0.034573 | 3.7254e-05 | 3.4274e-05 | 3.7254e-05 | 3.1815e-07 | 2.8218e-07 | 1121.6955 | 288.4053 | 0.39415 | 47586.8824 | 731.723 | 165 | 0.3473 | 0.42023 | 0.50011 | 1.6216 | 3.8121 | 240.7359 | 0.2594 | 0.23865 | 0.2594 | 0.0022153 | 0.0019649
Los Angeles (SC) | 2020 | ConstMin - Sweepers/Scrubbers | 1998 | 50 | Diesel | 0.00018829 | 0.00022783 | 0.00027114 | 0.00063979 | 0.00043457 | 0.033665 | 6.0566e-05 | 5.5721e-05 | 6.0566e-05 | 3.056e-07 | 2.7477e-07 | 1092.2134 | 1097.3472 | 1.7737 | 41089.5554 | 618.6926 | 37.4444 | 1.5184 | 1.8372 | 2.1865 | 5.1593 | 3.5044 | 271.4745 | 0.48841 | 0.44934 | 0.48841 | 0.0024644 | 0.0022157
Los Angeles (SC) | 2020 | ConstMin - Sweepers/Scrubbers | 1998 | 100 | Diesel | 0.00011766 | 0.00014237 | 0.00016943 | 0.000488 | 0.00088749 | 0.056046 | 0.00010974 | 0.00010096 | 0.00010974 | 5.1464e-07 | 4.5744e-07 | 1818.3368 | 997.1087 | 1.7737 | 77442.1116 | 562.1774 | 77.6667 | 0.50343 | 0.60915 | 0.72494 | 2.088 | 3.7973 | 239.8006 | 0.46955 | 0.43199 | 0.46955 | 0.002202 | 0.0019572
Los Angeles (SC) | 2020 | ConstMin - Sweepers/Scrubbers | 1998 | 300 | Diesel | 1.3506e-05 | 1.6343e-05 | 1.9449e-05 | 4.5676e-05 | 0.00028555 | 0.019906 | 7.4047e-06 | 6.8123e-06 | 7.4047e-06 | 1.8363e-07 | 1.6247e-07 | 645.8247 | 144.2027 | 0.19707 | 27398.5081 | 731.723 | 190 | 0.16334 | 0.19765 | 0.23521 | 0.55239 | 3.4534 | 240.7359 | 0.08955 | 0.082386 | 0.08955 | 0.0022208 | 0.0019649
Los Angeles (SC) | 2020 | ConstMin - Sweepers/Scrubbers | 1999 | 50 | Diesel | 0.00049874 | 0.00060347 | 0.00071818 | 0.0017251 | 0.0012142 | 0.11079 | 0.00017485 | 0.00016086 | 0.00017485 | 1.0094e-06 | 9.0429e-07 | 3594.6112 | 4144.9476 | 6.8975 | 138914.9579 | 600.9307 | 33.5143 | 1.1896 | 1.4394 | 1.713 | 4.1149 | 2.8962 | 264.2749 | 0.41707 | 0.3837 | 0.41707 | 0.0024077 | 0.002157
Los Angeles (SC) | 2020 | ConstMin - Sweepers/Scrubbers | 1999 | 100 | Diesel | 0.00019122 | 0.00023137 | 0.00027535 | 0.00079309 | 0.0014423 | 0.091084 | 0.00017835 | 0.00016408 | 0.00017835 | 8.3638e-07 | 7.4342e-07 | 2955.1234 | 1485.991 | 2.1678 | 124958.3315 | 685.4833 | 84.0909 | 0.50705 | 0.61353 | 0.73015 | 2.103 | 3.8246 | 241.5258 | 0.47293 | 0.4351 | 0.47293 | 0.0022178 | 0.0019713
Los Angeles (SC) | 2020 | ConstMin - Sweepers/Scrubbers | 1999 | 300 | Diesel | 1.8111e-05 | 2.1915e-05 | 2.608e-05 | 6.3019e-05 | 0.00039349 | 0.02923 | 1.0873e-05 | 1.0003e-05 | 1.0873e-05 | 2.697e-07 | 2.3857e-07 | 948.3426 | 144.2027 | 0.19707 | 40232.546 | 731.723 | 279 | 0.14916 | 0.18049 | 0.21479 | 0.51902 | 3.2407 | 240.7359 | 0.08955 | 0.082386 | 0.08955 | 0.0022212 | 0.0019649
Los Angeles (SC) | 2020 | ConstMin - Sweepers/Scrubbers | 2000 | 50 | Diesel | 0.00051173 | 0.00061919 | 0.00073689 | 0.0017701 | 0.0012458 | 0.11368 | 0.00017941 | 0.00016505 | 0.00017941 | 1.0357e-06 | 9.2785e-07 | 3688.2564 | 3837.198 | 5.518 | 140331.812 | 695.3918 | 36.5714 | 1.2083 | 1.462 | 1.7399 | 4.1794 | 2.9417 | 268.4219 | 0.42361 | 0.38972 | 0.42361 | 0.0024454 | 0.0021908
Los Angeles (SC) | 2020 | ConstMin - Sweepers/Scrubbers | 2000 | 75 | Diesel | 0.0002087 | 0.00025253 | 0.00030053 | 0.00086559 | 0.0015742 | 0.09941 | 0.00019466 | 0.00017908 | 0.00019466 | 9.1284e-07 | 8.1137e-07 | 3225.262 | 1850.0148 | 3.3502 | 133745.1871 | 552.2041 | 72.2941 | 0.51704 | 0.62562 | 0.74454 | 2.1445 | 3.9 | 246.2861 | 0.48225 | 0.44367 | 0.48225 | 0.0022615 | 0.0020102
Los Angeles (SC) | 2020 | ConstMin - Sweepers/Scrubbers | 2000 | 300 | Diesel | 2.9146e-05 | 3.5266e-05 | 4.197e-05 | 9.8564e-05 | 0.00061619 | 0.042955 | 1.5978e-05 | 1.47e-05 | 1.5978e-05 | 3.9626e-07 | 3.5059e-07 | 1393.6217 | 288.4053 | 0.39415 | 59123.0963 | 731.723 | 205 | 0.16334 | 0.19765 | 0.23521 | 0.55239 | 3.4534 | 240.7359 | 0.08955 | 0.082386 | 0.08955 | 0.0022208 | 0.0019649
Los Angeles (SC) | 2020 | ConstMin - Sweepers/Scrubbers | 2001 | 50 | Diesel | 0.00052341 | 0.00063333 | 0.00075371 | 0.0018105 | 0.0012743 | 0.11628 | 0.0001835 | 0.00016882 | 0.0001835 | 1.0593e-06 | 9.4903e-07 | 3772.448 | 4257.496 | 6.5034 | 145657.9699 | 654.6568 | 34.2121 | 1.1907 | 1.4407 | 1.7146 | 4.1185 | 2.8988 | 264.51 | 0.41744 | 0.38404 | 0.41744 | 0.0024098 | 0.0021589
Los Angeles (SC) | 2020 | ConstMin - Sweepers/Scrubbers | 2001 | 100 | Diesel | 0.00019472 | 0.00023561 | 0.0002804 | 0.0008076 | 0.0014687 | 0.092751 | 0.00018162 | 0.00016709 | 0.00018162 | 8.5169e-07 | 7.5702e-07 | 3009.2184 | 1630.1936 | 2.3649 | 128106.0505 | 689.3366 | 78.5833 | 0.50365 | 0.60941 | 0.72525 | 2.0889 | 3.7989 | 239.9038 | 0.46975 | 0.43217 | 0.46975 | 0.0022029 | 0.0019581
Los Angeles (SC) | 2020 | ConstMin - Sweepers/Scrubbers | 2002 | 50 | Diesel | 0.00024084 | 0.00029142 | 0.00034681 | 0.00083307 | 0.00058635 | 0.053503 | 8.4437e-05 | 7.7682e-05 | 8.4437e-05 | 4.8744e-07 | 4.3669e-07 | 1735.856 | 2062.8017 | 2.9561 | 66422.2136 | 697.8139 | 32.2 | 1.2014 | 1.4538 | 1.7301 | 4.1558 | 2.925 | 266.903 | 0.42122 | 0.38752 | 0.42122 | 0.0024316 | 0.0021784
Los Angeles (SC) | 2020 | ConstMin - Sweepers/Scrubbers | 2002 | 100 | Diesel | 0.00034362 | 0.00041578 | 0.00049482 | 0.0014252 | 0.0025919 | 0.16368 | 0.0003205 | 0.00029486 | 0.0003205 | 1.503e-06 | 1.3359e-06 | 5310.3925 | 2827.7793 | 4.1385 | 225818.3728 | 683.2814 | 79.8571 | 0.50421 | 0.61009 | 0.72606 | 2.0912 | 3.8032 | 240.1709 | 0.47028 | 0.43266 | 0.47028 | 0.0022054 | 0.0019602
Los Angeles (SC) | 2020 | ConstMin - Sweepers/Scrubbers | 2002 | 175 | Diesel | 2.3881e-05 | 2.8896e-05 | 3.4388e-05 | 0.0001115 | 0.00026213 | 0.016553 | 1.7837e-05 | 1.641e-05 | 1.7837e-05 | 1.5233e-07 | 1.3511e-07 | 537.0542 | 144.2027 | 0.19707 | 22784.0225 | 731.723 | 158 | 0.3473 | 0.42023 | 0.50011 | 1.6216 | 3.8121 | 240.7359 | 0.2594 | 0.23865 | 0.2594 | 0.0022153 | 0.0019649
Los Angeles (SC) | 2020 | ConstMin - Sweepers/Scrubbers | 2003 | 50 | Diesel | 0.0004089 | 0.00049477 | 0.00058882 | 0.0014156 | 0.0010023 | 0.091725 | 0.00014364 | 0.00013215 | 0.00014364 | 8.3577e-07 | 7.4864e-07 | 2975.9027 | 3392.28 | 5.321 | 113704.1992 | 637.531 | 33.5185 | 1.1916 | 1.4418 | 1.7159 | 4.1252 | 2.9208 | 267.2977 | 0.41859 | 0.3851 | 0.41859 | 0.0024356 | 0.0021816
Los Angeles (SC) | 2020 | ConstMin - Sweepers/Scrubbers | 2003 | 100 | Diesel | 0.00027444 | 0.00033207 | 0.00039519 | 0.0011404 | 0.0020747 | 0.13147 | 0.00025552 | 0.00023508 | 0.00025552 | 1.2073e-06 | 1.0731e-06 | 4265.5506 | 2351.207 | 3.3502 | 181734.4715 | 701.8032 | 77.2941 | 0.50037 | 0.60545 | 0.72054 | 2.0792 | 3.7827 | 239.7126 | 0.46588 | 0.42861 | 0.46588 | 0.0022013 | 0.0019565
Los Angeles (SC) | 2020 | ConstMin - Sweepers/Scrubbers | 2003 | 175 | Diesel | 3.6476e-06 | 4.4136e-06 | 5.2526e-06 | 2.722e-05 | 4.6598e-05 | 0.0040565 | 2.7088e-06 | 2.4921e-06 | 2.7088e-06 | 3.7395e-08 | 3.3109e-08 | 131.6086 | 43.9642 | 0.19707 | 5583.4572 | 223.0863 | 127 | 0.21647 | 0.26193 | 0.31171 | 1.6153 | 2.7654 | 240.7322 | 0.16075 | 0.14789 | 0.16075 | 0.0022192 | 0.0019648
Los Angeles (SC) | 2020 | ConstMin - Sweepers/Scrubbers | 2004 | 50 | Diesel | 0.00029095 | 0.00035206 | 0.00041898 | 0.0016311 | 0.0013575 | 0.13689 | 0.00015012 | 0.00013811 | 0.00015012 | 1.2569e-06 | 1.1173e-06 | 4441.1619 | 4946.8551 | 6.8975 | 169747.8008 | 717.1905 | 34.3143 | 0.56795 | 0.68722 | 0.81784 | 3.184 | 2.6498 | 267.2056 | 0.29304 | 0.2696 | 0.29304 | 0.0024534 | 0.0021809
Los Angeles (SC) | 2020 | ConstMin - Sweepers/Scrubbers | 2004 | 100 | Diesel | 9.5846e-05 | 0.00011597 | 0.00013802 | 0.00066987 | 0.0010305 | 0.084548 | 9.0672e-05 | 8.3418e-05 | 9.0672e-05 | 7.7881e-07 | 6.9007e-07 | 2743.0554 | 1442.0267 | 1.9707 | 116371.5579 | 731.723 | 80.7 | 0.27291 | 0.33022 | 0.39298 | 1.9073 | 2.9341 | 240.7359 | 0.25817 | 0.23752 | 0.25817 | 0.0022175 | 0.0019649
Los Angeles (SC) | 2020 | ConstMin - Sweepers/Scrubbers | 2005 | 50 | Diesel | 0.00031651 | 0.00038298 | 0.00045578 | 0.0024913 | 0.0022718 | 0.23583 | 0.00022097 | 0.00020329 | 0.00022097 | 2.1708e-06 | 1.9248e-06 | 7651.1682 | 7774.6344 | 11.0361 | 292104.1214 | 704.4746 | 37.5714 | 0.35904 | 0.43443 | 0.51701 | 2.8261 | 2.577 | 267.5119 | 0.25066 | 0.23061 | 0.25066 | 0.0024625 | 0.0021834
Los Angeles (SC) | 2020 | ConstMin - Sweepers/Scrubbers | 2005 | 100 | Diesel | 0.00013509 | 0.00016346 | 0.00019453 | 0.0012843 | 0.0018505 | 0.16893 | 0.00013117 | 0.00012068 | 0.00013117 | 1.5577e-06 | 1.3787e-06 | 5480.5968 | 2928.0177 | 4.1385 | 230337.3931 | 707.5022 | 78.6667 | 0.19434 | 0.23515 | 0.27984 | 1.8475 | 2.6621 | 243.0057 | 0.1887 | 0.1736 | 0.1887 | 0.0022409 | 0.0019834
Los Angeles (SC) | 2020 | ConstMin - Sweepers/Scrubbers | 2006 | 50 | Diesel | 0.00015315 | 0.00018531 | 0.00022054 | 0.0015656 | 0.0015189 | 0.16085 | 0.0001354 | 0.00012456 | 0.0001354 | 1.4825e-06 | 1.3128e-06 | 5218.5377 | 5479.7016 | 7.4888 | 199143.8928 | 731.723 | 36.3421 | 0.25483 | 0.30834 | 0.36695 | 2.605 | 2.5273 | 267.6301 | 0.22528 | 0.20726 | 0.22528 | 0.0024667 | 0.0021844
Los Angeles (SC) | 2020 | ConstMin - Sweepers/Scrubbers | 2006 | 100 | Diesel | 0.00010268 | 0.00012424 | 0.00014785 | 0.0012172 | 0.0017001 | 0.16489 | 0.00010322 | 9.4963e-05 | 0.00010322 | 1.5214e-06 | 1.3458e-06 | 5349.5647 | 2971.9819 | 4.3356 | 228572.4292 | 685.4833 | 76.9091 | 0.14884 | 0.1801 | 0.21433 | 1.7645 | 2.4646 | 239.0274 | 0.14963 | 0.13766 | 0.14963 | 0.0022055 | 0.0019509
Los Angeles (SC) | 2020 | ConstMin - Sweepers/Scrubbers | 2006 | 300 | Diesel | 2.9002e-05 | 3.5093e-05 | 4.1763e-05 | 0.00013109 | 0.00053639 | 0.059718 | 1.5107e-05 | 1.3899e-05 | 1.5107e-05 | 5.5125e-07 | 4.8741e-07 | 1937.4741 | 432.608 | 0.59122 | 82195.5242 | 731.723 | 190 | 0.11691 | 0.14147 | 0.16836 | 0.52846 | 2.1623 | 240.7359 | 0.060901 | 0.056029 | 0.060901 | 0.0022222 | 0.0019649
Los Angeles (SC) | 2020 | ConstMin - Sweepers/Scrubbers | 2007 | 50 | Diesel | 9.6694e-05 | 0.000117 | 0.00013924 | 0.0010017 | 0.00099419 | 0.10646 | 8.7021e-05 | 8.0059e-05 | 8.7021e-05 | 9.8133e-07 | 8.6888e-07 | 3453.8331 | 3460.8642 | 4.7297 | 131801.244 | 731.723 | 38.0833 | 0.24309 | 0.29414 | 0.35005 | 2.5182 | 2.4994 | 267.6301 | 0.21877 | 0.20127 | 0.21877 | 0.0024671 | 0.0021844
Los Angeles (SC) | 2020 | ConstMin - Sweepers/Scrubbers | 2007 | 100 | Diesel | 0.00013768 | 0.0001666 | 0.00019826 | 0.0016748 | 0.002352 | 0.23006 | 0.00013176 | 0.00012122 | 0.00013176 | 2.1229e-06 | 1.8777e-06 | 7464.0824 | 3937.4364 | 5.518 | 317104.2551 | 713.5574 | 80.5357 | 0.14387 | 0.17408 | 0.20717 | 1.7501 | 2.4576 | 240.3961 | 0.13768 | 0.12666 | 0.13768 | 0.0022183 | 0.0019621
Los Angeles (SC) | 2020 | ConstMin - Sweepers/Scrubbers | 2007 | 300 | Diesel | 3.0654e-05 | 3.7091e-05 | 4.4141e-05 | 0.00014465 | 0.00033577 | 0.068204 | 1.6656e-05 | 1.5324e-05 | 1.6656e-05 | 6.2966e-07 | 5.5667e-07 | 2212.7994 | 432.608 | 0.59122 | 93875.9408 | 731.723 | 217 | 0.1082 | 0.13092 | 0.1558 | 0.51056 | 1.1851 | 240.7359 | 0.05879 | 0.054087 | 0.05879 | 0.0022225 | 0.0019649
Los Angeles (SC) | 2020 | ConstMin - Sweepers/Scrubbers | 2008 | 50 | Diesel | 5.0053e-05 | 6.0564e-05 | 7.2076e-05 | 0.00079959 | 0.00084452 | 0.092509 | 3.3074e-05 | 3.0428e-05 | 3.3074e-05 | 8.5379e-07 | 7.5504e-07 | 3001.3422 | 3116.1846 | 4.5327 | 114485.913 | 687.4937 | 36.7391 | 0.14487 | 0.17529 | 0.20861 | 2.3142 | 2.4442 | 267.742 | 0.095724 | 0.088066 | 0.095724 | 0.0024711 | 0.0021853
Los Angeles (SC) | 2020 | ConstMin - Sweepers/Scrubbers | 2008 | 100 | Diesel | 4.3939e-05 | 5.3166e-05 | 6.3271e-05 | 0.00072887 | 0.00059368 | 0.10288 | 4.2581e-05 | 3.9174e-05 | 4.2581e-05 | 9.4988e-07 | 8.3971e-07 | 3337.894 | 1730.4321 | 2.3649 | 141607.0259 | 731.723 | 81.8333 | 0.10281 | 0.1244 | 0.14805 | 1.7055 | 1.3892 | 240.7359 | 0.099635 | 0.091664 | 0.099635 | 0.0022226 | 0.0019649
Los Angeles (SC) | 2020 | ConstMin - Sweepers/Scrubbers | 2008 | 175 | Diesel | 1.3647e-05 | 1.6513e-05 | 1.9652e-05 | 0.00020024 | 0.00015621 | 0.031954 | 1.0907e-05 | 1.0034e-05 | 1.0907e-05 | 2.9502e-07 | 2.6081e-07 | 1036.7186 | 288.4053 | 0.39415 | 43981.8156 | 731.723 | 152.5 | 0.10281 | 0.1244 | 0.14805 | 1.5086 | 1.1769 | 240.7359 | 0.082168 | 0.075595 | 0.082168 | 0.0022226 | 0.0019649
Los Angeles (SC) | 2020 | ConstMin - Sweepers/Scrubbers | 2008 | 300 | Diesel | 8.9488e-06 | 1.0828e-05 | 1.2886e-05 | 4.4732e-05 | 0.00010237 | 0.020954 | 5.0055e-06 | 4.6051e-06 | 5.0055e-06 | 1.9346e-07 | 1.7102e-07 | 679.8155 | 144.2027 | 0.19707 | 28840.5348 | 731.723 | 200 | 0.10281 | 0.1244 | 0.14805 | 0.51393 | 1.1761 | 240.7359 | 0.057509 | 0.052908 | 0.057509 | 0.0022226 | 0.0019649
Los Angeles (SC) | 2020 | ConstMin - Sweepers/Scrubbers | 2009 | 50 | Diesel | 1.7425e-05 | 2.1085e-05 | 2.5093e-05 | 0.00028541 | 0.00030898 | 0.034243 | 1.1875e-05 | 1.0925e-05 | 1.1875e-05 | 3.1607e-07 | 2.7949e-07 | 1110.9704 | 1153.6214 | 1.5766 | 42395.5862 | 731.723 | 36.75 | 0.13619 | 0.16479 | 0.19611 | 2.2307 | 2.4149 | 267.6301 | 0.092813 | 0.085388 | 0.092813 | 0.0024703 | 0.0021844
Los Angeles (SC) | 2020 | ConstMin - Sweepers/Scrubbers | 2009 | 100 | Diesel | 3.2098e-05 | 3.8838e-05 | 4.622e-05 | 0.00055389 | 0.0004541 | 0.079309 | 2.8538e-05 | 2.6255e-05 | 2.8538e-05 | 7.3229e-07 | 6.4731e-07 | 2573.1016 | 1297.8241 | 1.7737 | 109161.4242 | 731.723 | 84.1111 | 0.097429 | 0.11789 | 0.1403 | 1.6813 | 1.3784 | 240.7359 | 0.086625 | 0.079695 | 0.086625 | 0.0022228 | 0.0019649
Los Angeles (SC) | 2020 | ConstMin - Sweepers/Scrubbers | 2010 | 50 | Diesel | 2.6817e-05 | 3.2448e-05 | 3.8616e-05 | 0.00045154 | 0.00050164 | 0.056256 | 1.8906e-05 | 1.7393e-05 | 1.8906e-05 | 5.1931e-07 | 4.5915e-07 | 1825.1656 | 1874.6348 | 2.5619 | 69649.8915 | 731.723 | 37.1538 | 0.12758 | 0.15437 | 0.18371 | 2.1481 | 2.3865 | 267.6301 | 0.089941 | 0.082746 | 0.089941 | 0.0024705 | 0.0021844
Los Angeles (SC) | 2020 | ConstMin - Sweepers/Scrubbers | 2010 | 75 | Diesel | 4.2021e-05 | 5.0845e-05 | 6.051e-05 | 0.00075648 | 0.00062434 | 0.1099 | 4.3611e-05 | 4.0122e-05 | 4.3611e-05 | 1.0148e-06 | 8.97e-07 | 3565.6321 | 2018.8374 | 2.759 | 151268.605 | 731.723 | 74.9286 | 0.092046 | 0.11138 | 0.13255 | 1.657 | 1.3676 | 240.7359 | 0.095529 | 0.087887 | 0.095529 | 0.002223 | 0.0019649
Los Angeles (SC) | 2020 | ConstMin - Sweepers/Scrubbers | 2010 | 175 | Diesel | 6.0087e-06 | 7.2705e-06 | 8.6525e-06 | 9.5693e-05 | 7.5641e-05 | 0.015715 | 5.0515e-06 | 4.6474e-06 | 5.0515e-06 | 1.4511e-07 | 1.2827e-07 | 509.8616 | 144.2027 | 0.19707 | 21630.4011 | 731.723 | 150 | 0.092046 | 0.11138 | 0.13255 | 1.4659 | 1.1587 | 240.7359 | 0.077383 | 0.071192 | 0.077383 | 0.002223 | 0.0019649
Los Angeles (SC) | 2020 | ConstMin - Sweepers/Scrubbers | 2010 | 9999 | Diesel | 3.3969e-05 | 4.1103e-05 | 4.8916e-05 | 0.00017689 | 0.00071179 | 0.088843 | 2.0197e-05 | 1.8582e-05 | 2.0197e-05 | 8.2038e-07 | 7.2513e-07 | 2882.4176 | 144.2027 | 0.19707 | 122283.8675 | 731.723 | 848 | 0.092046 | 0.11138 | 0.13255 | 0.47932 | 1.9287 | 240.7359 | 0.054728 | 0.05035 | 0.054728 | 0.002223 | 0.0019649
Los Angeles (SC) | 2020 | ConstMin - Sweepers/Scrubbers | 2011 | 50 | Diesel | 1.9363e-05 | 2.3429e-05 | 2.7883e-05 | 0.0003362 | 0.00038382 | 0.043561 | 1.5093e-05 | 1.3886e-05 | 1.5093e-05 | 4.0216e-07 | 3.5554e-07 | 1413.2752 | 1442.0267 | 1.9707 | 53931.8001 | 731.723 | 37.4 | 0.11896 | 0.14395 | 0.17131 | 2.0656 | 2.3581 | 267.6301 | 0.09273 | 0.085311 | 0.09273 | 0.0024708 | 0.0021844
Los Angeles (SC) | 2020 | ConstMin - Sweepers/Scrubbers | 2011 | 75 | Diesel | 5.0538e-06 | 6.1151e-06 | 7.2775e-06 | 9.522e-05 | 7.9126e-05 | 0.014039 | 5.8056e-06 | 5.3411e-06 | 5.8056e-06 | 1.2964e-07 | 1.1458e-07 | 455.4764 | 288.4053 | 0.39415 | 19323.1583 | 731.723 | 67 | 0.086662 | 0.10486 | 0.12479 | 1.6328 | 1.3568 | 240.7359 | 0.099552 | 0.091588 | 0.099552 | 0.0022231 | 0.0019649
Los Angeles (SC) | 2020 | ConstMin - Sweepers/Scrubbers | 2011 | 300 | Diesel | 5.7016e-06 | 6.8989e-06 | 8.2103e-06 | 4.4976e-05 | 5.8255e-05 | 0.022001 | 4.4234e-07 | 4.0695e-07 | 4.4234e-07 | 2.0324e-07 | 1.7957e-07 | 713.8062 | 144.2027 | 0.19707 | 30282.5615 | 731.723 | 210 | 0.062386 | 0.075487 | 0.089836 | 0.49212 | 0.63743 | 240.7359 | 0.00484 | 0.0044528 | 0.00484 | 0.0022239 | 0.0019649
Los Angeles (SC) | 2020 | ConstMin - Sweepers/Scrubbers | 2012 | 50 | Diesel | 2.6461e-05 | 3.2018e-05 | 3.8104e-05 | 0.00047552 | 0.00055867 | 0.064176 | 2.1503e-05 | 1.9783e-05 | 2.1503e-05 | 5.9255e-07 | 5.238e-07 | 2082.1247 | 2307.2428 | 3.1532 | 79455.6734 | 731.723 | 34.4375 | 0.11035 | 0.13352 | 0.1589 | 1.983 | 2.3298 | 267.6301 | 0.089672 | 0.082498 | 0.089672 | 0.0024711 | 0.0021844
Los Angeles (SC) | 2020 | ConstMin - Sweepers/Scrubbers | 2012 | 100 | Diesel | 1.5233e-05 | 1.8431e-05 | 2.1935e-05 | 0.00032973 | 0.00024182 | 0.049346 | 7.595e-06 | 6.9874e-06 | 7.595e-06 | 4.5577e-07 | 4.0275e-07 | 1600.9654 | 865.216 | 1.1824 | 67919.4594 | 731.723 | 78.5 | 0.074313 | 0.089919 | 0.10701 | 1.6086 | 1.1797 | 240.7359 | 0.037053 | 0.034088 | 0.037053 | 0.0022235 | 0.0019649
Los Angeles (SC) | 2020 | ConstMin - Sweepers/Scrubbers | 2012 | 175 | Diesel | 1.854e-05 | 2.2434e-05 | 2.6698e-05 | 0.00036852 | 0.00027308 | 0.062337 | 1.3028e-06 | 1.1986e-06 | 1.3028e-06 | 5.7578e-07 | 5.0879e-07 | 2022.451 | 576.8107 | 0.78829 | 85800.591 | 731.723 | 148.75 | 0.0716 | 0.086636 | 0.1031 | 1.4232 | 1.0546 | 240.7359 | 0.0050311 | 0.0046286 | 0.0050311 | 0.0022236 | 0.0019649
Los Angeles (SC) | 2020 | ConstMin - Sweepers/Scrubbers | 2012 | 300 | Diesel | 5.7229e-06 | 6.9248e-06 | 8.241e-06 | 4.7477e-05 | 6.1931e-05 | 0.023573 | 4.6458e-07 | 4.2741e-07 | 4.6458e-07 | 2.1777e-07 | 1.924e-07 | 764.7924 | 144.2027 | 0.19707 | 32445.6016 | 731.723 | 225 | 0.058445 | 0.070719 | 0.084161 | 0.48486 | 0.63246 | 240.7359 | 0.0047445 | 0.0043649 | 0.0047445 | 0.002224 | 0.0019649
Los Angeles (SC) | 2020 | ConstMin - Sweepers/Scrubbers | 2013 | 50 | Diesel | 1.3991e-05 | 1.6929e-05 | 2.0147e-05 | 0.00026136 | 0.00019109 | 0.036805 | 8.7062e-07 | 8.0097e-07 | 8.7062e-07 | 3.3986e-07 | 3.004e-07 | 1194.1042 | 1297.8241 | 1.7737 | 45568.045 | 731.723 | 35.1111 | 0.10174 | 0.1231 | 0.1465 | 1.9005 | 1.3895 | 267.6301 | 0.0063307 | 0.0058243 | 0.0063307 | 0.0024713 | 0.0021844
Los Angeles (SC) | 2020 | ConstMin - Sweepers/Scrubbers | 2013 | 100 | Diesel | 3.6905e-05 | 4.4656e-05 | 5.3144e-05 | 0.00084327 | 0.00062282 | 0.12813 | 1.9138e-05 | 1.7607e-05 | 1.9138e-05 | 1.1835e-06 | 1.0458e-06 | 4157.0716 | 2307.2428 | 3.1532 | 176359.8703 | 731.723 | 76.4375 | 0.069339 | 0.0839 | 0.099848 | 1.5844 | 1.1702 | 240.7359 | 0.035957 | 0.03308 | 0.035957 | 0.0022236 | 0.0019649
Los Angeles (SC) | 2020 | ConstMin - Sweepers/Scrubbers | 2013 | 175 | Diesel | 1.966e-05 | 2.3789e-05 | 2.8311e-05 | 0.0004118 | 0.0003074 | 0.070718 | 1.4405e-06 | 1.3253e-06 | 1.4405e-06 | 6.5324e-07 | 5.7719e-07 | 2294.3772 | 576.8107 | 0.78829 | 97336.8049 | 731.723 | 168.75 | 0.066927 | 0.080982 | 0.096375 | 1.4018 | 1.0464 | 240.7359 | 0.0049037 | 0.0045114 | 0.0049037 | 0.0022237 | 0.0019649
Los Angeles (SC) | 2020 | ConstMin - Sweepers/Scrubbers | 2014 | 50 | Diesel | 1.8561e-05 | 2.2459e-05 | 2.6728e-05 | 0.00036235 | 0.00027357 | 0.053344 | 1.2009e-06 | 1.1048e-06 | 1.2009e-06 | 4.9264e-07 | 4.3539e-07 | 1730.6953 | 1730.4321 | 2.3649 | 66044.8247 | 731.723 | 38.1667 | 0.093122 | 0.11268 | 0.1341 | 1.8179 | 1.3725 | 267.6301 | 0.0060249 | 0.0055429 | 0.0060249 | 0.0024716 | 0.0021844
Los Angeles (SC) | 2020 | ConstMin - Sweepers/Scrubbers | 2014 | 75 | Diesel | 4.3614e-05 | 5.2773e-05 | 6.2804e-05 | 0.0010572 | 0.00078641 | 0.16312 | 3.8891e-06 | 3.578e-06 | 3.8891e-06 | 1.5068e-06 | 1.3314e-06 | 5292.3634 | 3028.2562 | 4.1385 | 224523.5634 | 731.723 | 74.1429 | 0.064365 | 0.077881 | 0.092685 | 1.5601 | 1.1606 | 240.7359 | 0.0057395 | 0.0052804 | 0.0057395 | 0.0022238 | 0.0019649
Los Angeles (SC) | 2020 | ConstMin - Sweepers/Scrubbers | 2014 | 175 | Diesel | 4.6058e-06 | 5.573e-06 | 6.6323e-06 | 0.00010213 | 7.6816e-05 | 0.017811 | 3.5337e-07 | 3.251e-07 | 3.5337e-07 | 1.6453e-07 | 1.4537e-07 | 577.8431 | 144.2027 | 0.19707 | 24514.4546 | 731.723 | 170 | 0.062254 | 0.075328 | 0.089646 | 1.3805 | 1.0383 | 240.7359 | 0.0047763 | 0.0043942 | 0.0047763 | 0.0022239 | 0.0019649
Los Angeles (SC) | 2020 | ConstMin - Sweepers/Scrubbers | 2015 | 50 | Diesel | 1.6697e-05 | 2.0204e-05 | 2.4044e-05 | 0.00034288 | 0.00026782 | 0.052878 | 1.13e-06 | 1.0396e-06 | 1.13e-06 | 4.8839e-07 | 4.3159e-07 | 1715.5801 | 1874.6348 | 2.5619 | 65468.014 | 731.723 | 34.9231 | 0.084509 | 0.10226 | 0.12169 | 1.7354 | 1.3555 | 267.6301 | 0.0057192 | 0.0052616 | 0.0057192 | 0.0024718 | 0.0021844
Los Angeles (SC) | 2020 | ConstMin - Sweepers/Scrubbers | 2015 | 100 | Diesel | 2.8746e-05 | 3.4783e-05 | 4.1395e-05 | 0.00097122 | 0.00040285 | 0.15223 | 3.4618e-06 | 3.1848e-06 | 3.4618e-06 | 1.4066e-06 | 1.2425e-06 | 4938.8594 | 2739.8508 | 3.7444 | 209526.4853 | 731.723 | 76.4737 | 0.04546 | 0.055007 | 0.065463 | 1.5359 | 0.63708 | 240.7359 | 0.0054745 | 0.0050366 | 0.0054745 | 0.0022244 | 0.0019649
Los Angeles (SC) | 2020 | ConstMin - Sweepers/Scrubbers | 2015 | 175 | Diesel | 1.5698e-05 | 1.8994e-05 | 2.2605e-05 | 0.00067666 | 6.1276e-05 | 0.11985 | 2.3145e-06 | 2.1294e-06 | 2.3145e-06 | 1.1076e-06 | 9.7824e-07 | 3888.5445 | 1009.4187 | 1.3795 | 164967.859 | 731.723 | 163.4286 | 0.03153 | 0.038152 | 0.045403 | 1.3591 | 0.12308 | 240.7359 | 0.0046489 | 0.004277 | 0.0046489 | 0.0022248 | 0.0019649
Los Angeles (SC) | 2020 | ConstMin - Sweepers/Scrubbers | 2016 | 50 | Diesel | 1.7076e-05 | 2.0662e-05 | 2.459e-05 | 0.00037189 | 0.00030115 | 0.060216 | 1.218e-06 | 1.1206e-06 | 1.218e-06 | 5.5622e-07 | 4.9148e-07 | 1953.6452 | 2163.0401 | 2.9561 | 74552.7824 | 731.723 | 34.4667 | 0.075895 | 0.091833 | 0.10929 | 1.6528 | 1.3385 | 267.6301 | 0.0054134 | 0.0049803 | 0.0054134 | 0.0024721 | 0.0021844
Los Angeles (SC) | 2020 | ConstMin - Sweepers/Scrubbers | 2016 | 100 | Diesel | 3.284e-05 | 3.9736e-05 | 4.7289e-05 | 0.0011901 | 0.00049736 | 0.18953 | 4.1013e-06 | 3.7732e-06 | 4.1013e-06 | 1.7513e-06 | 1.5469e-06 | 6148.9309 | 3316.6615 | 4.5327 | 260862.6372 | 731.723 | 78.6522 | 0.041713 | 0.050473 | 0.060067 | 1.5117 | 0.63175 | 240.7359 | 0.0052095 | 0.0047927 | 0.0052095 | 0.0022245 | 0.0019649
Los Angeles (SC) | 2020 | ConstMin - Sweepers/Scrubbers | 2016 | 175 | Diesel | 1.2108e-05 | 1.465e-05 | 1.7435e-05 | 0.00055832 | 5.0923e-05 | 0.10047 | 1.8871e-06 | 1.7361e-06 | 1.8871e-06 | 9.2855e-07 | 8.2004e-07 | 3259.7152 | 865.216 | 1.1824 | 138290.3643 | 731.723 | 159.8333 | 0.029011 | 0.035103 | 0.041775 | 1.3378 | 0.12201 | 240.7359 | 0.0045215 | 0.0041598 | 0.0045215 | 0.0022249 | 0.0019649
Los Angeles (SC) | 2020 | ConstMin - Sweepers/Scrubbers | 2016 | 300 | Diesel | 7.9666e-06 | 9.6396e-06 | 1.1472e-05 | 0.00012516 | 3.3506e-05 | 0.066109 | 1.1979e-06 | 1.1021e-06 | 1.1979e-06 | 6.1097e-07 | 5.3957e-07 | 2144.8178 | 432.608 | 0.59122 | 90991.8873 | 731.723 | 210.3333 | 0.029011 | 0.035103 | 0.041775 | 0.45578 | 0.12201 | 240.7359 | 0.0043622 | 0.0040132 | 0.0043622 | 0.0022249 | 0.0019649
Los Angeles (SC) | 2020 | ConstMin - Sweepers/Scrubbers | 2017 | 50 | Diesel | 3.3263e-05 | 4.0248e-05 | 4.7898e-05 | 0.00077633 | 0.00065331 | 0.13231 | 2.5251e-06 | 2.3231e-06 | 2.5251e-06 | 1.2223e-06 | 1.0799e-06 | 4292.7291 | 4470.2829 | 6.1093 | 163814.2376 | 731.723 | 36.6452 | 0.067281 | 0.08141 | 0.096885 | 1.5703 | 1.3215 | 267.6301 | 0.0051076 | 0.004699 | 0.0051076 | 0.0024724 | 0.0021844
Los Angeles (SC) | 2020 | ConstMin - Sweepers/Scrubbers | 2017 | 100 | Diesel | 5.3418e-05 | 6.4636e-05 | 7.6922e-05 | 0.0020928 | 0.00088137 | 0.33871 | 6.9569e-06 | 6.4003e-06 | 6.9569e-06 | 3.13e-06 | 2.7645e-06 | 10989.2171 | 5912.3096 | 8.08 | 466207.245 | 731.723 | 78.8537 | 0.037966 | 0.045939 | 0.054671 | 1.4875 | 0.62642 | 240.7359 | 0.0049445 | 0.0045489 | 0.0049445 | 0.0022246 | 0.0019649
Los Angeles (SC) | 2020 | ConstMin - Sweepers/Scrubbers | 2017 | 175 | Diesel | 7.3209e-06 | 8.8582e-06 | 1.0542e-05 | 0.00036379 | 3.3425e-05 | 0.066528 | 1.2143e-06 | 1.1172e-06 | 1.2143e-06 | 6.1486e-07 | 5.4299e-07 | 2158.4141 | 576.8107 | 0.78829 | 91568.698 | 731.723 | 158.75 | 0.026491 | 0.032054 | 0.038147 | 1.3164 | 0.12095 | 240.7359 | 0.0043941 | 0.0040426 | 0.0043941 | 0.0022249 | 0.0019649
Los Angeles (SC) | 2020 | ConstMin - Sweepers/Scrubbers | 2017 | 300 | Diesel | 4.7384e-06 | 5.7334e-06 | 6.8233e-06 | 8.0225e-05 | 2.1634e-05 | 0.04306 | 7.6316e-07 | 7.0211e-07 | 7.6316e-07 | 3.9797e-07 | 3.5145e-07 | 1397.0208 | 288.4053 | 0.39415 | 59267.299 | 731.723 | 205.5 | 0.026491 | 0.032054 | 0.038147 | 0.44852 | 0.12095 | 240.7359 | 0.0042667 | 0.0039253 | 0.0042667 | 0.0022249 | 0.0019649
Los Angeles (SC) | 2020 | ConstMin - Sweepers/Scrubbers | 2018 | 50 | Diesel | 1.6111e-05 | 1.9494e-05 | 2.3199e-05 | 0.00040855 | 0.00035822 | 0.073494 | 1.3186e-06 | 1.2131e-06 | 1.3186e-06 | 6.79e-07 | 5.9985e-07 | 2384.4296 | 2595.6481 | 3.5473 | 90991.8873 | 731.723 | 35.0556 | 0.058667 | 0.070987 | 0.084481 | 1.4877 | 1.3044 | 267.6301 | 0.0048018 | 0.0044176 | 0.0048018 | 0.0024726 | 0.0021844
Los Angeles (SC) | 2020 | ConstMin - Sweepers/Scrubbers | 2018 | 100 | Diesel | 3.8958e-05 | 4.7139e-05 | 5.6099e-05 | 0.0016659 | 0.00070709 | 0.27407 | 5.3275e-06 | 4.9013e-06 | 5.3275e-06 | 2.5328e-06 | 2.2369e-06 | 8891.9864 | 4758.6882 | 6.5034 | 377234.1951 | 731.723 | 79.2727 | 0.034219 | 0.041405 | 0.049276 | 1.4632 | 0.62109 | 240.7359 | 0.0046795 | 0.0043051 | 0.0046795 | 0.0022247 | 0.0019649
Los Angeles (SC) | 2020 | ConstMin - Sweepers/Scrubbers | 2018 | 175 | Diesel | 1.7213e-06 | 2.0828e-06 | 2.4787e-06 | 9.2994e-05 | 8.6088e-06 | 0.017287 | 3.0638e-07 | 2.8187e-07 | 3.0638e-07 | 1.5977e-07 | 1.4109e-07 | 560.8478 | 144.2027 | 0.19707 | 23793.4412 | 731.723 | 165 | 0.023972 | 0.029006 | 0.034519 | 1.295 | 0.11989 | 240.7359 | 0.0042667 | 0.0039253 | 0.0042667 | 0.002225 | 0.0019649
Los Angeles (SC) | 2020 | ConstMin - Sweepers/Scrubbers | 2018 | 300 | Diesel | 8.8676e-06 | 1.073e-05 | 1.2769e-05 | 0.00016323 | 4.4348e-05 | 0.089053 | 1.543e-06 | 1.4195e-06 | 1.543e-06 | 8.2307e-07 | 7.2684e-07 | 2889.2157 | 576.8107 | 0.78829 | 122572.2729 | 731.723 | 212.5 | 0.023972 | 0.029006 | 0.034519 | 0.44125 | 0.11989 | 240.7359 | 0.0041711 | 0.0038374 | 0.0041711 | 0.002225 | 0.0019649
Los Angeles (SC) | 2020 | ConstMin - Sweepers/Scrubbers | 2019 | 50 | Diesel | 1.8276e-05 | 2.2114e-05 | 2.6318e-05 | 0.00051308 | 0.00047008 | 0.09772 | 1.6416e-06 | 1.5103e-06 | 1.6416e-06 | 9.0292e-07 | 7.9758e-07 | 3170.4223 | 3605.0668 | 4.9268 | 120986.0435 | 731.723 | 33.56 | 0.050054 | 0.060565 | 0.072077 | 1.4052 | 1.2874 | 267.6301 | 0.004496 | 0.0041363 | 0.004496 | 0.0024729 | 0.0021844
Los Angeles (SC) | 2020 | ConstMin - Sweepers/Scrubbers | 2019 | 100 | Diesel | 2.4295e-05 | 2.9397e-05 | 3.4985e-05 | 0.0011473 | 0.00049093 | 0.19193 | 3.5196e-06 | 3.238e-06 | 3.5196e-06 | 1.7738e-06 | 1.5665e-06 | 6227.1097 | 3316.6615 | 4.5327 | 264179.2987 | 731.723 | 79.6522 | 0.030472 | 0.036871 | 0.04388 | 1.439 | 0.61576 | 240.7359 | 0.0044145 | 0.0040613 | 0.0044145 | 0.0022248 | 0.0019649
Los Angeles (SC) | 2020 | ConstMin - Sweepers/Scrubbers | 2019 | 300 | Diesel | 1.7738e-06 | 2.1463e-06 | 2.5543e-06 | 3.5885e-05 | 9.8252e-06 | 0.019906 | 3.37e-07 | 3.1004e-07 | 3.37e-07 | 1.8399e-07 | 1.6247e-07 | 645.8247 | 144.2027 | 0.19707 | 27398.5081 | 731.723 | 190 | 0.021452 | 0.025957 | 0.030891 | 0.43398 | 0.11882 | 240.7359 | 0.0040755 | 0.0037495 | 0.0040755 | 0.0022251 | 0.0019649
Los Angeles (SC) | 2020 | ConstMin - Sweepers/Scrubbers | 2020 | 50 | Diesel | 1.358e-05 | 1.6432e-05 | 1.9555e-05 | 0.00043344 | 0.00041632 | 0.087704 | 1.3732e-06 | 1.2633e-06 | 1.3732e-06 | 8.1046e-07 | 7.1582e-07 | 2845.4445 | 3028.2562 | 4.1385 | 108584.6135 | 731.723 | 35.8571 | 0.04144 | 0.050142 | 0.059673 | 1.3226 | 1.2704 | 267.6301 | 0.0041902 | 0.003855 | 0.0041902 | 0.0024731 | 0.0021844
Los Angeles (SC) | 2020 | ConstMin - Sweepers/Scrubbers | 2020 | 100 | Diesel | 3.5707e-06 | 4.3205e-06 | 5.1417e-06 | 0.00018902 | 8.1557e-05 | 0.032164 | 5.5439e-07 | 5.1004e-07 | 5.5439e-07 | 2.9726e-07 | 2.6252e-07 | 1043.5167 | 576.8107 | 0.78829 | 44270.2209 | 731.723 | 76.75 | 0.026725 | 0.032338 | 0.038484 | 1.4148 | 0.61043 | 240.7359 | 0.0041494 | 0.0038175 | 0.0041494 | 0.0022249 | 0.0019649
Los Angeles (SC) | 2020 | ConstMin - Sweepers/Scrubbers | 2020 | 600 | Diesel | 2.8838e-06 | 3.4894e-06 | 4.1527e-06 | 6.4719e-05 | 1.7937e-05 | 0.036669 | 6.0623e-07 | 5.5773e-07 | 6.0623e-07 | 3.3893e-07 | 2.9929e-07 | 1189.6771 | 144.2027 | 0.19707 | 50470.9359 | 731.723 | 350 | 0.018933 | 0.022908 | 0.027263 | 0.42489 | 0.11776 | 240.7359 | 0.00398 | 0.0036616 | 0.00398 | 0.0022252 | 0.0019649
Los Angeles (SC) | 2020 | ConstMin - Sweepers/Scrubbers | 2021 | 50 | Diesel | 7.7368e-06 | 9.3616e-06 | 1.1141e-05 | 0.00024694 | 0.00023719 | 0.049967 | 7.8231e-07 | 7.1973e-07 | 7.8231e-07 | 4.6173e-07 | 4.0782e-07 | 1621.1098 | 1730.4321 | 2.3649 | 61862.9471 | 731.723 | 35.75 | 0.04144 | 0.050142 | 0.059673 | 1.3226 | 1.2704 | 267.6301 | 0.0041902 | 0.003855 | 0.0041902 | 0.0024731 | 0.0021844
Los Angeles (SC) | 2020 | ConstMin - Sweepers/Scrubbers | 2021 | 75 | Diesel | 7.5135e-06 | 9.0913e-06 | 1.0819e-05 | 0.00039775 | 0.00017161 | 0.06768 | 1.1666e-06 | 1.0732e-06 | 1.1666e-06 | 6.2551e-07 | 5.524e-07 | 2195.804 | 1297.8241 | 1.7737 | 93154.9274 | 731.723 | 71.7778 | 0.026725 | 0.032338 | 0.038484 | 1.4148 | 0.61043 | 240.7359 | 0.0041494 | 0.0038175 | 0.0041494 | 0.0022249 | 0.0019649
Los Angeles (SC) | 2020 | ConstMin - Sweepers/Scrubbers | 2021 | 175 | Diesel | 1.4419e-06 | 1.7447e-06 | 2.0763e-06 | 9.5378e-05 | 8.9686e-06 | 0.018334 | 3.0554e-07 | 2.811e-07 | 3.0554e-07 | 1.6947e-07 | 1.4964e-07 | 594.8385 | 144.2027 | 0.19707 | 25235.4679 | 731.723 | 175 | 0.018933 | 0.022908 | 0.027263 | 1.2523 | 0.11776 | 240.7359 | 0.0040118 | 0.0036909 | 0.0040118 | 0.0022252 | 0.0019649
Los Angeles (SC) | 2020 | ConstMin - Tractors/Loaders/Backhoes | 1962 | 175 | Diesel | 1.0356e-05 | 1.2531e-05 | 1.4913e-05 | 4.0576e-05 | 0.00011654 | 0.0036991 | 7.2734e-06 | 6.6916e-06 | 7.2734e-06 | 3.3889e-08 | 3.0191e-08 | 120.0128 | 44.9674 | 0.20157 | 6295.4355 | 223.0863 | 140 | 0.54509 | 0.65956 | 0.78493 | 2.1357 | 6.134 | 194.695 | 0.38282 | 0.3522 | 0.38282 | 0.0017837 | 0.0015891
Los Angeles (SC) | 2020 | ConstMin - Tractors/Loaders/Backhoes | 1969 | 50 | Diesel | 0.00020428 | 0.00024718 | 0.00029416 | 0.00067923 | 0.00046771 | 0.03574 | 6.43e-05 | 5.9156e-05 | 6.43e-05 | 3.2431e-07 | 2.9171e-07 | 1159.5493 | 1392.4154 | 6.4502 | 54086.6366 | 215.8708 | 38.8438 | 1.2515 | 1.5143 | 1.8021 | 4.1612 | 2.8653 | 218.9537 | 0.39392 | 0.36241 | 0.39392 | 0.0019868 | 0.0017871
Los Angeles (SC) | 2020 | ConstMin - Tractors/Loaders/Backhoes | 1969 | 100 | Diesel | 0.00050971 | 0.00061674 | 0.00073398 | 0.0019993 | 0.0048843 | 0.16693 | 0.00035811 | 0.00032946 | 0.00035811 | 1.5281e-06 | 1.3625e-06 | 5416.0161 | 3516.0007 | 17.335 | 284714.2897 | 202.8269 | 80.9767 | 0.59319 | 0.71776 | 0.8542 | 2.3268 | 5.6843 | 194.278 | 0.41676 | 0.38342 | 0.41676 | 0.0017784 | 0.0015857
Los Angeles (SC) | 2020 | ConstMin - Tractors/Loaders/Backhoes | 1969 | 175 | Diesel | 0.0001817 | 0.00021985 | 0.00026164 | 0.00071188 | 0.0020447 | 0.064898 | 0.00012761 | 0.0001174 | 0.00012761 | 5.9457e-07 | 5.2969e-07 | 2105.5582 | 742.4117 | 3.6283 | 110743.0802 | 204.6197 | 149.1667 | 0.54364 | 0.65781 | 0.78285 | 2.13 | 6.1178 | 194.1796 | 0.38181 | 0.35127 | 0.38181 | 0.001779 | 0.0015849
Los Angeles (SC) | 2020 | ConstMin - Tractors/Loaders/Backhoes | 1969 | 300 | Diesel | 0.00015099 | 0.0001827 | 0.00021742 | 0.00059157 | 0.0016991 | 0.05393 | 0.00010604 | 9.7558e-05 | 0.00010604 | 4.9408e-07 | 4.4017e-07 | 1749.7031 | 427.4151 | 2.0157 | 91894.2466 | 212.0435 | 215 | 0.54443 | 0.65876 | 0.78398 | 2.1331 | 6.1266 | 194.4595 | 0.38236 | 0.35177 | 0.38236 | 0.0017815 | 0.0015872
Los Angeles (SC) | 2020 | ConstMin - Tractors/Loaders/Backhoes | 1969 | 600 | Diesel | 0.0001238 | 0.00014979 | 0.00017827 | 0.0013649 | 0.0015031 | 0.05081 | 8.3944e-05 | 7.7229e-05 | 8.3944e-05 | 4.6605e-07 | 4.1471e-07 | 1648.487 | 283.2946 | 1.2094 | 86593.7148 | 234.2406 | 305.6667 | 0.4737 | 0.57318 | 0.68213 | 5.2227 | 5.7516 | 194.425 | 0.32121 | 0.29551 | 0.32121 | 0.0017833 | 0.0015869
Los Angeles (SC) | 2020 | ConstMin - Tractors/Loaders/Backhoes | 1970 | 50 | Diesel | 2.8878e-05 | 3.4942e-05 | 4.1584e-05 | 9.6018e-05 | 6.6116e-05 | 0.0050523 | 9.0896e-06 | 8.3624e-06 | 9.0896e-06 | 4.5845e-08 | 4.1236e-08 | 163.9163 | 179.8696 | 0.80628 | 7734.3921 | 223.0863 | 43 | 1.2371 | 1.4969 | 1.7815 | 4.1135 | 2.8325 | 216.4457 | 0.38941 | 0.35826 | 0.38941 | 0.001964 | 0.0017666
Los Angeles (SC) | 2020 | ConstMin - Tractors/Loaders/Backhoes | 1970 | 100 | Diesel | 2.5804e-05 | 3.1223e-05 | 3.7158e-05 | 0.00010122 | 0.00024727 | 0.0084512 | 1.8129e-05 | 1.6679e-05 | 1.8129e-05 | 7.7361e-08 | 6.8977e-08 | 274.1894 | 153.3388 | 0.60471 | 14056.0586 | 253.5747 | 91.6667 | 0.60829 | 0.73603 | 0.87594 | 2.386 | 5.829 | 199.2233 | 0.42737 | 0.39318 | 0.42737 | 0.0018237 | 0.001626
Los Angeles (SC) | 2020 | ConstMin - Tractors/Loaders/Backhoes | 1970 | 175 | Diesel | 1.0478e-05 | 1.2679e-05 | 1.5089e-05 | 4.9271e-05 | 0.00013142 | 0.0044917 | 7.5703e-06 | 6.9647e-06 | 7.5703e-06 | 4.1214e-08 | 3.6661e-08 | 145.7298 | 44.9674 | 0.20157 | 7644.4573 | 223.0863 | 170 | 0.45419 | 0.54956 | 0.65403 | 2.1357 | 5.6965 | 194.695 | 0.32814 | 0.30188 | 0.32814 | 0.0017864 | 0.0015891
Los Angeles (SC) | 2020 | ConstMin - Tractors/Loaders/Backhoes | 1970 | 300 | Diesel | 2.3097e-05 | 2.7948e-05 | 3.326e-05 | 0.00010861 | 0.00028969 | 0.009901 | 1.6687e-05 | 1.5352e-05 | 1.6687e-05 | 9.0847e-08 | 8.0811e-08 | 321.2273 | 75.0956 | 0.40314 | 16896.4991 | 186.277 | 225 | 0.45295 | 0.54807 | 0.65224 | 2.1298 | 5.6809 | 194.164 | 0.32724 | 0.30106 | 0.32724 | 0.0017816 | 0.0015847
Los Angeles (SC) | 2020 | ConstMin - Tractors/Loaders/Backhoes | 1971 | 50 | Diesel | 2.2162e-05 | 2.6816e-05 | 3.1913e-05 | 7.3688e-05 | 5.074e-05 | 0.0038773 | 6.9758e-06 | 6.4177e-06 | 6.9758e-06 | 3.5183e-08 | 3.1646e-08 | 125.7962 | 134.9022 | 0.60471 | 5935.6963 | 223.0863 | 44 | 1.2371 | 1.4969 | 1.7815 | 4.1135 | 2.8325 | 216.4457 | 0.38941 | 0.35826 | 0.38941 | 0.001964 | 0.0017666
Los Angeles (SC) | 2020 | ConstMin - Tractors/Loaders/Backhoes | 1971 | 75 | Diesel | 3.8532e-05 | 4.6623e-05 | 5.5486e-05 | 0.00015114 | 0.00036923 | 0.01262 | 2.7071e-05 | 2.4906e-05 | 2.7071e-05 | 1.1552e-07 | 1.03e-07 | 409.4304 | 307.3522 | 1.411 | 21558.5581 | 217.8278 | 70.1429 | 0.59222 | 0.71659 | 0.8528 | 2.323 | 5.675 | 193.9606 | 0.41608 | 0.38279 | 0.41608 | 0.0017755 | 0.0015831
Los Angeles (SC) | 2020 | ConstMin - Tractors/Loaders/Backhoes | 1971 | 175 | Diesel | 1.9528e-06 | 2.3629e-06 | 2.812e-06 | 9.1823e-06 | 2.4492e-05 | 0.0008371 | 1.4108e-06 | 1.298e-06 | 1.4108e-06 | 7.6808e-09 | 6.8323e-09 | 27.1586 | 11.017 | 0.20157 | 1432.2116 | 54.6561 | 130 | 0.45179 | 0.54666 | 0.65057 | 2.1244 | 5.6664 | 193.6662 | 0.3264 | 0.30029 | 0.3264 | 0.001777 | 0.0015807
Los Angeles (SC) | 2020 | ConstMin - Tractors/Loaders/Backhoes | 1971 | 300 | Diesel | 3.7292e-05 | 4.5124e-05 | 5.3701e-05 | 0.00029887 | 0.00048195 | 0.01691 | 2.6504e-05 | 2.4384e-05 | 2.6504e-05 | 1.5522e-07 | 1.3802e-07 | 548.63 | 134.9022 | 0.60471 | 28779.1335 | 223.0863 | 213.3333 | 0.42937 | 0.51953 | 0.61829 | 3.4411 | 5.5489 | 194.695 | 0.30515 | 0.28074 | 0.30515 | 0.0017872 | 0.0015891
Los Angeles (SC) | 2020 | ConstMin - Tractors/Loaders/Backhoes | 1972 | 50 | Diesel | 1.5226e-05 | 1.8424e-05 | 2.1926e-05 | 5.0627e-05 | 3.4861e-05 | 0.0026639 | 4.7927e-06 | 4.4093e-06 | 4.7927e-06 | 2.4172e-08 | 2.1743e-08 | 86.4278 | 103.6498 | 0.60471 | 3973.2442 | 171.4046 | 38.3333 | 1.2698 | 1.5364 | 1.8285 | 4.222 | 2.9072 | 222.1578 | 0.39968 | 0.36771 | 0.39968 | 0.0020159 | 0.0018132
Los Angeles (SC) | 2020 | ConstMin - Tractors/Loaders/Backhoes | 1972 | 100 | Diesel | 3.582e-05 | 4.3342e-05 | 5.1581e-05 | 0.00014051 | 0.00034325 | 0.011732 | 2.5166e-05 | 2.3153e-05 | 2.5166e-05 | 1.0739e-07 | 9.5751e-08 | 380.6168 | 243.4985 | 1.0078 | 18846.78 | 241.6024 | 77.4 | 0.62976 | 0.76201 | 0.90686 | 2.4703 | 6.0347 | 206.2547 | 0.44245 | 0.40706 | 0.44245 | 0.001888 | 0.0016834
Los Angeles (SC) | 2020 | ConstMin - Tractors/Loaders/Backhoes | 1972 | 175 | Diesel | 3.4468e-05 | 4.1707e-05 | 4.9634e-05 | 0.00017824 | 0.00043892 | 0.01625 | 2.2822e-05 | 2.0996e-05 | 2.2822e-05 | 1.492e-07 | 1.3263e-07 | 527.1991 | 179.8696 | 0.80628 | 27654.9486 | 223.0863 | 153.75 | 0.41298 | 0.49971 | 0.5947 | 2.1357 | 5.2589 | 194.695 | 0.27345 | 0.25157 | 0.27345 | 0.0017877 | 0.0015891
Los Angeles (SC) | 2020 | ConstMin - Tractors/Loaders/Backhoes | 1972 | 300 | Diesel | 3.1946e-05 | 3.8655e-05 | 4.6002e-05 | 0.0001652 | 0.0004068 | 0.015061 | 2.1152e-05 | 1.946e-05 | 2.1152e-05 | 1.3828e-07 | 1.2292e-07 | 488.6236 | 134.9022 | 0.60471 | 25631.4158 | 223.0863 | 190 | 0.41298 | 0.49971 | 0.5947 | 2.1357 | 5.2589 | 194.695 | 0.27345 | 0.25157 | 0.27345 | 0.0017877 | 0.0015891
Los Angeles (SC) | 2020 | ConstMin - Tractors/Loaders/Backhoes | 1972 | 600 | Diesel | 5.4741e-05 | 6.6237e-05 | 7.8827e-05 | 0.00080047 | 0.00075578 | 0.029799 | 3.5237e-05 | 3.2418e-05 | 3.5237e-05 | 2.7386e-07 | 2.4322e-07 | 966.7953 | 128.6068 | 0.60471 | 50763.6935 | 212.6756 | 394.7203 | 0.35731 | 0.43235 | 0.51453 | 5.2249 | 4.9332 | 194.5066 | 0.23 | 0.2116 | 0.23 | 0.0017876 | 0.0015875
Los Angeles (SC) | 2020 | ConstMin - Tractors/Loaders/Backhoes | 1973 | 50 | Diesel | 2.5685e-05 | 3.1078e-05 | 3.6986e-05 | 8.5401e-05 | 5.8805e-05 | 0.0044937 | 8.0846e-06 | 7.4378e-06 | 8.0846e-06 | 4.0776e-08 | 3.6677e-08 | 145.7918 | 172.45 | 0.80628 | 6811.7736 | 213.884 | 39.5 | 1.2494 | 1.5118 | 1.7991 | 4.1542 | 2.8605 | 218.5878 | 0.39326 | 0.3618 | 0.39326 | 0.0019835 | 0.0017841
Los Angeles (SC) | 2020 | ConstMin - Tractors/Loaders/Backhoes | 1973 | 100 | Diesel | 3.9611e-05 | 4.793e-05 | 5.704e-05 | 0.00015538 | 0.00037958 | 0.012973 | 2.783e-05 | 2.5604e-05 | 2.783e-05 | 1.1876e-07 | 1.0589e-07 | 420.9021 | 269.8044 | 1.2094 | 22078.9915 | 223.0863 | 81.8333 | 0.59447 | 0.7193 | 0.85603 | 2.3318 | 5.6965 | 194.695 | 0.41766 | 0.38424 | 0.41766 | 0.0017822 | 0.0015891
Los Angeles (SC) | 2020 | ConstMin - Tractors/Loaders/Backhoes | 1973 | 300 | Diesel | 1.0649e-05 | 1.2885e-05 | 1.5334e-05 | 5.5068e-05 | 0.0001356 | 0.0050202 | 7.0508e-06 | 6.4867e-06 | 7.0508e-06 | 4.6095e-08 | 4.0974e-08 | 162.8745 | 44.9674 | 0.20157 | 8543.8053 | 223.0863 | 190 | 0.41298 | 0.49971 | 0.5947 | 2.1357 | 5.2589 | 194.695 | 0.27345 | 0.25157 | 0.27345 | 0.0017877 | 0.0015891
Los Angeles (SC) | 2020 | ConstMin - Tractors/Loaders/Backhoes | 1973 | 600 | Diesel | 0.00014201 | 0.00017183 | 0.0002045 | 0.0020766 | 0.0019607 | 0.077306 | 9.1414e-05 | 8.4101e-05 | 9.1414e-05 | 7.1047e-07 | 6.3096e-07 | 2508.1027 | 308.4763 | 1.411 | 131027.6852 | 218.6245 | 424.7577 | 0.35913 | 0.43454 | 0.51714 | 5.2515 | 4.9582 | 195.4948 | 0.23117 | 0.21268 | 0.23117 | 0.0017967 | 0.0015956
Los Angeles (SC) | 2020 | ConstMin - Tractors/Loaders/Backhoes | 1974 | 50 | Diesel | 6.8441e-05 | 8.2813e-05 | 9.8554e-05 | 0.00022756 | 0.0001567 | 0.011974 | 2.1543e-05 | 1.9819e-05 | 2.1543e-05 | 1.0865e-07 | 9.7731e-08 | 388.486 | 423.1432 | 2.2173 | 18464.4305 | 190.8402 | 43.6364 | 1.2282 | 1.4861 | 1.7686 | 4.0837 | 2.812 | 214.8783 | 0.38659 | 0.35566 | 0.38659 | 0.0019498 | 0.0017538
Los Angeles (SC) | 2020 | ConstMin - Tractors/Loaders/Backhoes | 1974 | 75 | Diesel | 3.9904e-05 | 4.8283e-05 | 5.7461e-05 | 0.00015652 | 0.00038238 | 0.013069 | 2.8035e-05 | 2.5792e-05 | 2.8035e-05 | 1.1963e-07 | 1.0667e-07 | 424.0065 | 298.1338 | 1.411 | 21635.9984 | 211.2946 | 72.5714 | 0.61111 | 0.73945 | 0.88 | 2.3971 | 5.856 | 200.1468 | 0.42935 | 0.395 | 0.42935 | 0.0018321 | 0.0016336
Los Angeles (SC) | 2020 | ConstMin - Tractors/Loaders/Backhoes | 1974 | 175 | Diesel | 1.7654e-05 | 2.1362e-05 | 2.5422e-05 | 9.1296e-05 | 0.00022481 | 0.0083229 | 1.1689e-05 | 1.0754e-05 | 1.1689e-05 | 7.642e-08 | 6.7931e-08 | 270.0288 | 89.9348 | 0.40314 | 14164.7298 | 223.0863 | 157.5 | 0.41298 | 0.49971 | 0.5947 | 2.1357 | 5.2589 | 194.695 | 0.27345 | 0.25157 | 0.27345 | 0.0017877 | 0.0015891
Los Angeles (SC) | 2020 | ConstMin - Tractors/Loaders/Backhoes | 1974 | 300 | Diesel | 5.7391e-05 | 6.9443e-05 | 8.2643e-05 | 0.00029679 | 0.00073082 | 0.027056 | 3.8e-05 | 3.496e-05 | 3.8e-05 | 2.4843e-07 | 2.2083e-07 | 877.808 | 224.837 | 1.0078 | 46046.6137 | 223.0863 | 204.8 | 0.41298 | 0.49971 | 0.5947 | 2.1357 | 5.2589 | 194.695 | 0.27345 | 0.25157 | 0.27345 | 0.0017877 | 0.0015891
Los Angeles (SC) | 2020 | ConstMin - Tractors/Loaders/Backhoes | 1974 | 600 | Diesel | 2.6328e-05 | 3.1856e-05 | 3.7912e-05 | 0.00038499 | 0.00036349 | 0.014332 | 1.6947e-05 | 1.5591e-05 | 1.6947e-05 | 1.3171e-07 | 1.1697e-07 | 464.9772 | 49.0145 | 0.40314 | 24413.9236 | 121.582 | 498.0963 | 0.35732 | 0.43236 | 0.51454 | 5.2251 | 4.9333 | 194.5123 | 0.23001 | 0.21161 | 0.23001 | 0.0017876 | 0.0015876
Los Angeles (SC) | 2020 | ConstMin - Tractors/Loaders/Backhoes | 1975 | 50 | Diesel | 4.1213e-05 | 4.9868e-05 | 5.9347e-05 | 0.00013703 | 9.4358e-05 | 0.0072105 | 1.2972e-05 | 1.1935e-05 | 1.2972e-05 | 6.5428e-08 | 5.8851e-08 | 233.9357 | 262.3848 | 1.2094 | 11063.8906 | 216.9514 | 42.1667 | 1.2343 | 1.4935 | 1.7774 | 4.104 | 2.8259 | 215.9443 | 0.38851 | 0.35743 | 0.38851 | 0.0019595 | 0.0017625
Los Angeles (SC) | 2020 | ConstMin - Tractors/Loaders/Backhoes | 1975 | 75 | Diesel | 5.8973e-05 | 7.1358e-05 | 8.4922e-05 | 0.00023133 | 0.00056511 | 0.019315 | 4.1433e-05 | 3.8118e-05 | 4.1433e-05 | 1.768e-07 | 1.5764e-07 | 626.6383 | 449.674 | 2.0157 | 32871.1666 | 223.0863 | 73.1 | 0.59447 | 0.7193 | 0.85603 | 2.3318 | 5.6965 | 194.695 | 0.41766 | 0.38424 | 0.41766 | 0.0017822 | 0.0015891
Los Angeles (SC) | 2020 | ConstMin - Tractors/Loaders/Backhoes | 1975 | 175 | Diesel | 1.565e-05 | 1.8937e-05 | 2.2536e-05 | 8.0931e-05 | 0.00019929 | 0.007378 | 1.0362e-05 | 9.5333e-06 | 1.0362e-05 | 6.7744e-08 | 6.0218e-08 | 239.3704 | 82.5152 | 0.40314 | 12624.8213 | 204.6817 | 153 | 0.41075 | 0.49701 | 0.59148 | 2.1241 | 5.2305 | 193.6414 | 0.27197 | 0.25021 | 0.27197 | 0.001778 | 0.0015805
Los Angeles (SC) | 2020 | ConstMin - Tractors/Loaders/Backhoes | 1975 | 300 | Diesel | 1.3056e-05 | 1.5798e-05 | 1.88e-05 | 0.00019091 | 0.00018025 | 0.0071071 | 8.4041e-06 | 7.7318e-06 | 8.4041e-06 | 6.5317e-08 | 5.8007e-08 | 230.5829 | 40.2458 | 0.20157 | 12073.7459 | 199.6622 | 300 | 0.3583 | 0.43355 | 0.51596 | 5.2394 | 4.9469 | 195.0464 | 0.23064 | 0.21219 | 0.23064 | 0.0017926 | 0.0015919
Los Angeles (SC) | 2020 | ConstMin - Tractors/Loaders/Backhoes | 1976 | 50 | Diesel | 1.3762e-05 | 1.6652e-05 | 1.9818e-05 | 4.5759e-05 | 3.1509e-05 | 0.0024078 | 4.3319e-06 | 3.9853e-06 | 4.3319e-06 | 2.1848e-08 | 1.9652e-08 | 78.1182 | 82.5152 | 0.40314 | 3713.1827 | 204.6817 | 45 | 1.2281 | 1.486 | 1.7685 | 4.0834 | 2.8117 | 214.8617 | 0.38656 | 0.35563 | 0.38656 | 0.0019497 | 0.0017537
Los Angeles (SC) | 2020 | ConstMin - Tractors/Loaders/Backhoes | 1976 | 100 | Diesel | 5.2957e-05 | 6.4078e-05 | 7.6258e-05 | 0.00020772 | 0.00050746 | 0.017344 | 3.7206e-05 | 3.4229e-05 | 3.7206e-05 | 1.5876e-07 | 1.4156e-07 | 562.7056 | 342.6516 | 1.6126 | 29596.5284 | 212.4897 | 86.375 | 0.59288 | 0.71738 | 0.85375 | 2.3256 | 5.6813 | 194.1751 | 0.41654 | 0.38322 | 0.41654 | 0.0017775 | 0.0015848
Los Angeles (SC) | 2020 | ConstMin - Tractors/Loaders/Backhoes | 1976 | 175 | Diesel | 3.8068e-05 | 4.6062e-05 | 5.4818e-05 | 0.00019686 | 0.00048476 | 0.017947 | 2.5206e-05 | 2.3189e-05 | 2.5206e-05 | 1.6478e-07 | 1.4648e-07 | 582.2566 | 207.2997 | 1.0078 | 30514.5153 | 205.6855 | 147.2 | 0.41337 | 0.50018 | 0.59525 | 2.1377 | 5.2638 | 194.8772 | 0.2737 | 0.25181 | 0.2737 | 0.0017893 | 0.0015906
Los Angeles (SC) | 2020 | ConstMin - Tractors/Loaders/Backhoes | 1976 | 300 | Diesel | 2.6061e-05 | 3.1534e-05 | 3.7528e-05 | 0.00013477 | 0.00033187 | 0.012286 | 1.7256e-05 | 1.5875e-05 | 1.7256e-05 | 1.1281e-07 | 1.0028e-07 | 398.614 | 89.9348 | 0.40314 | 20909.8392 | 223.0863 | 232.5 | 0.41298 | 0.49971 | 0.5947 | 2.1357 | 5.2589 | 194.695 | 0.27345 | 0.25157 | 0.27345 | 0.0017877 | 0.0015891
Los Angeles (SC) | 2020 | ConstMin - Tractors/Loaders/Backhoes | 1976 | 600 | Diesel | 3.0932e-05 | 3.7427e-05 | 4.4541e-05 | 0.00045231 | 0.00042705 | 0.016838 | 1.9911e-05 | 1.8318e-05 | 1.9911e-05 | 1.5475e-07 | 1.3743e-07 | 546.2905 | 82.5152 | 0.40314 | 28880.3102 | 204.6817 | 350 | 0.35488 | 0.42941 | 0.51103 | 5.1894 | 4.8997 | 193.1857 | 0.22844 | 0.21017 | 0.22844 | 0.0017755 | 0.0015768
Los Angeles (SC) | 2020 | ConstMin - Tractors/Loaders/Backhoes | 1977 | 50 | Diesel | 3.2739e-05 | 3.9614e-05 | 4.7144e-05 | 0.00010886 | 7.4957e-05 | 0.0057279 | 1.0305e-05 | 9.4807e-06 | 1.0305e-05 | 5.1975e-08 | 4.675e-08 | 185.8353 | 179.8696 | 0.80628 | 8768.6423 | 223.0863 | 48.75 | 1.2371 | 1.4969 | 1.7815 | 4.1135 | 2.8325 | 216.4457 | 0.38941 | 0.35826 | 0.38941 | 0.001964 | 0.0017666
Los Angeles (SC) | 2020 | ConstMin - Tractors/Loaders/Backhoes | 1977 | 75 | Diesel | 8.3223e-05 | 0.0001007 | 0.00011984 | 0.00032644 | 0.00079748 | 0.027257 | 5.847e-05 | 5.3792e-05 | 5.847e-05 | 2.495e-07 | 2.2246e-07 | 884.3078 | 672.2626 | 3.0235 | 46386.1175 | 222.3426 | 69 | 0.59449 | 0.71933 | 0.85606 | 2.3319 | 5.6967 | 194.7011 | 0.41767 | 0.38426 | 0.41767 | 0.0017823 | 0.0015891
Los Angeles (SC) | 2020 | ConstMin - Tractors/Loaders/Backhoes | 1977 | 600 | Diesel | 2.122e-05 | 2.5676e-05 | 3.0556e-05 | 0.00031029 | 0.00029297 | 0.011551 | 1.3659e-05 | 1.2566e-05 | 1.3659e-05 | 1.0616e-07 | 9.4279e-08 | 374.7651 | 37.5478 | 0.20157 | 19712.5823 | 186.277 | 525 | 0.35668 | 0.43158 | 0.51362 | 5.2157 | 4.9245 | 194.164 | 0.2296 | 0.21123 | 0.2296 | 0.0017844 | 0.0015847
Los Angeles (SC) | 2020 | ConstMin - Tractors/Loaders/Backhoes | 1978 | 50 | Diesel | 4.7203e-05 | 5.7115e-05 | 6.7972e-05 | 0.00015695 | 0.00010807 | 0.0082584 | 1.4858e-05 | 1.3669e-05 | 1.4858e-05 | 7.4937e-08 | 6.7404e-08 | 267.9354 | 307.3522 | 1.411 | 12557.5308 | 217.8278 | 40.8571 | 1.2455 | 1.5071 | 1.7935 | 4.1413 | 2.8516 | 217.9109 | 0.39204 | 0.36068 | 0.39204 | 0.0019773 | 0.0017786
Los Angeles (SC) | 2020 | ConstMin - Tractors/Loaders/Backhoes | 1978 | 75 | Diesel | 6.7773e-05 | 8.2005e-05 | 9.7593e-05 | 0.00026584 | 0.00064944 | 0.022197 | 4.7616e-05 | 4.3806e-05 | 4.7616e-05 | 2.0318e-07 | 1.8117e-07 | 720.1417 | 569.7369 | 2.6204 | 37909.4174 | 217.4233 | 66.5385 | 0.59237 | 0.71677 | 0.85302 | 2.3236 | 5.6764 | 194.0099 | 0.41619 | 0.38289 | 0.41619 | 0.0017759 | 0.0015835
Los Angeles (SC) | 2020 | ConstMin - Tractors/Loaders/Backhoes | 1978 | 175 | Diesel | 5.9048e-05 | 7.1448e-05 | 8.5029e-05 | 0.00030535 | 0.00075192 | 0.027837 | 3.9097e-05 | 3.5969e-05 | 3.9097e-05 | 2.556e-07 | 2.272e-07 | 903.1503 | 307.3522 | 1.411 | 47507.8613 | 217.8278 | 154.5714 | 0.41184 | 0.49832 | 0.59304 | 2.1297 | 5.2443 | 194.1546 | 0.27269 | 0.25087 | 0.27269 | 0.0017827 | 0.0015847
Los Angeles (SC) | 2020 | ConstMin - Tractors/Loaders/Backhoes | 1978 | 300 | Diesel | 1.4355e-05 | 1.7369e-05 | 2.0671e-05 | 7.4232e-05 | 0.00018279 | 0.0067673 | 9.5046e-06 | 8.7442e-06 | 9.5046e-06 | 6.2136e-08 | 5.5234e-08 | 219.5576 | 56.8838 | 0.40314 | 12514.4264 | 141.1021 | 220 | 0.38007 | 0.45989 | 0.54731 | 1.9655 | 4.8399 | 179.1804 | 0.25166 | 0.23152 | 0.25166 | 0.0016452 | 0.0014624
Los Angeles (SC) | 2020 | ConstMin - Tractors/Loaders/Backhoes | 1978 | 600 | Diesel | 5.509e-05 | 6.6659e-05 | 7.933e-05 | 0.00080558 | 0.0007606 | 0.029989 | 3.5462e-05 | 3.2625e-05 | 3.5462e-05 | 2.7561e-07 | 2.4477e-07 | 972.961 | 134.9022 | 0.60471 | 51037.9946 | 223.0863 | 378.3333 | 0.35766 | 0.43276 | 0.51503 | 5.23 | 4.938 | 194.695 | 0.23023 | 0.21181 | 0.23023 | 0.0017893 | 0.0015891
Los Angeles (SC) | 2020 | ConstMin - Tractors/Loaders/Backhoes | 1979 | 50 | Diesel | 7.253e-05 | 8.7761e-05 | 0.00010444 | 0.00024116 | 0.00016606 | 0.012689 | 2.283e-05 | 2.1003e-05 | 2.283e-05 | 1.1514e-07 | 1.0357e-07 | 411.6967 | 449.674 | 2.0157 | 19425.9151 | 223.0863 | 43.2 | 1.2371 | 1.4969 | 1.7815 | 4.1135 | 2.8325 | 216.4457 | 0.38941 | 0.35826 | 0.38941 | 0.001964 | 0.0017666
Los Angeles (SC) | 2020 | ConstMin - Tractors/Loaders/Backhoes | 1979 | 75 | Diesel | 0.00014236 | 0.00017226 | 0.000205 | 0.00055843 | 0.0013642 | 0.046626 | 0.00010002 | 9.2019e-05 | 0.00010002 | 4.2681e-07 | 3.8055e-07 | 1512.726 | 1140.8228 | 5.2408 | 78716.776 | 217.6807 | 69 | 0.59926 | 0.72511 | 0.86294 | 2.3506 | 5.7425 | 196.2664 | 0.42103 | 0.38734 | 0.42103 | 0.0017966 | 0.0016019
Los Angeles (SC) | 2020 | ConstMin - Tractors/Loaders/Backhoes | 1979 | 175 | Diesel | 4.595e-05 | 5.5599e-05 | 6.6167e-05 | 0.00023762 | 0.00058512 | 0.021662 | 3.0424e-05 | 2.799e-05 | 3.0424e-05 | 1.989e-07 | 1.768e-07 | 702.8097 | 245.2971 | 1.0078 | 36303.9776 | 243.3871 | 148 | 0.41939 | 0.50746 | 0.60392 | 2.1688 | 5.3405 | 197.7136 | 0.27769 | 0.25547 | 0.27769 | 0.0018154 | 0.0016137
Los Angeles (SC) | 2020 | ConstMin - Tractors/Loaders/Backhoes | 1979 | 600 | Diesel | 4.9481e-05 | 5.9872e-05 | 7.1252e-05 | 0.00072355 | 0.00068315 | 0.026935 | 3.1851e-05 | 2.9303e-05 | 3.1851e-05 | 2.4755e-07 | 2.1984e-07 | 873.8916 | 148.1676 | 0.80628 | 47043.2036 | 183.7673 | 317.5 | 0.34852 | 0.42171 | 0.50187 | 5.0964 | 4.8118 | 189.7203 | 0.22434 | 0.2064 | 0.22434 | 0.0017436 | 0.0015485
Los Angeles (SC) | 2020 | ConstMin - Tractors/Loaders/Backhoes | 1980 | 50 | Diesel | 7.9963e-05 | 9.6755e-05 | 0.00011515 | 0.00026588 | 0.00018308 | 0.01399 | 2.5169e-05 | 2.3156e-05 | 2.5169e-05 | 1.2695e-07 | 1.1418e-07 | 453.8905 | 522.0715 | 2.822 | 21554.0935 | 185.0023 | 41.2857 | 1.2293 | 1.4874 | 1.7701 | 4.0873 | 2.8144 | 215.0673 | 0.38693 | 0.35597 | 0.38693 | 0.0019515 | 0.0017554
Los Angeles (SC) | 2020 | ConstMin - Tractors/Loaders/Backhoes | 1980 | 75 | Diesel | 0.00014422 | 0.0001745 | 0.00020767 | 0.0005657 | 0.001382 | 0.047233 | 0.00010132 | 9.3218e-05 | 0.00010132 | 4.3237e-07 | 3.8551e-07 | 1532.435 | 1163.3065 | 5.2408 | 81252.4875 | 221.9708 | 69.8462 | 0.58813 | 0.71163 | 0.8469 | 2.3069 | 5.6357 | 192.6187 | 0.4132 | 0.38015 | 0.4132 | 0.0017632 | 0.0015721
Los Angeles (SC) | 2020 | ConstMin - Tractors/Loaders/Backhoes | 1980 | 175 | Diesel | 2.4225e-05 | 2.9313e-05 | 3.4884e-05 | 0.00013044 | 0.00030067 | 0.012152 | 1.7067e-05 | 1.5702e-05 | 1.7067e-05 | 1.1162e-07 | 9.9182e-08 | 394.2533 | 146.8185 | 0.80628 | 20444.4829 | 182.0942 | 139.25 | 0.39263 | 0.47508 | 0.56538 | 2.1141 | 4.873 | 196.9483 | 0.27661 | 0.25448 | 0.27661 | 0.0018091 | 0.0016075
Los Angeles (SC) | 2020 | ConstMin - Tractors/Loaders/Backhoes | 1980 | 300 | Diesel | 8.3339e-06 | 1.0084e-05 | 1.2001e-05 | 4.4874e-05 | 0.00010343 | 0.0041804 | 5.8713e-06 | 5.4016e-06 | 5.8713e-06 | 3.84e-08 | 3.412e-08 | 135.6293 | 37.5478 | 0.20157 | 7134.0774 | 186.277 | 190 | 0.38708 | 0.46836 | 0.55739 | 2.0842 | 4.8041 | 194.164 | 0.2727 | 0.25088 | 0.2727 | 0.0017835 | 0.0015847
Los Angeles (SC) | 2020 | ConstMin - Tractors/Loaders/Backhoes | 1980 | 600 | Diesel | 6.0224e-05 | 7.2871e-05 | 8.6722e-05 | 0.0009292 | 0.00080396 | 0.034591 | 4.0904e-05 | 3.7631e-05 | 4.0904e-05 | 3.1801e-07 | 2.8233e-07 | 1122.271 | 152.6643 | 0.80628 | 58584.929 | 189.3445 | 383.75 | 0.34062 | 0.41215 | 0.49049 | 5.2555 | 4.5471 | 195.6433 | 0.23135 | 0.21284 | 0.23135 | 0.0017986 | 0.0015968
Los Angeles (SC) | 2020 | ConstMin - Tractors/Loaders/Backhoes | 1981 | 50 | Diesel | 4.0317e-05 | 4.8784e-05 | 5.8056e-05 | 0.00013405 | 9.2307e-05 | 0.0070537 | 1.269e-05 | 1.1675e-05 | 1.269e-05 | 6.4005e-08 | 5.7571e-08 | 228.8494 | 245.9717 | 1.411 | 10857.8917 | 174.326 | 44.1429 | 1.2303 | 1.4887 | 1.7717 | 4.0909 | 2.8169 | 215.257 | 0.38727 | 0.35629 | 0.38727 | 0.0019532 | 0.0017569
Los Angeles (SC) | 2020 | ConstMin - Tractors/Loaders/Backhoes | 1981 | 100 | Diesel | 0.00010436 | 0.00012627 | 0.00015028 | 0.00040935 | 0.001 | 0.034178 | 7.3319e-05 | 6.7453e-05 | 7.3319e-05 | 3.1287e-07 | 2.7896e-07 | 1108.8817 | 767.3686 | 3.2251 | 58847.5807 | 237.9355 | 76.6875 | 0.5876 | 0.711 | 0.84614 | 2.3049 | 5.6307 | 192.4463 | 0.41283 | 0.37981 | 0.41283 | 0.0017616 | 0.0015707
Los Angeles (SC) | 2020 | ConstMin - Tractors/Loaders/Backhoes | 1981 | 175 | Diesel | 2.6459e-05 | 3.2016e-05 | 3.8101e-05 | 0.00014247 | 0.0003284 | 0.013272 | 1.8641e-05 | 1.715e-05 | 1.8641e-05 | 1.2192e-07 | 1.0833e-07 | 430.611 | 165.0303 | 0.80628 | 22691.6723 | 204.6817 | 137.5 | 0.38637 | 0.4675 | 0.55637 | 2.0804 | 4.7953 | 193.808 | 0.2722 | 0.25042 | 0.2722 | 0.0017803 | 0.0015818
Los Angeles (SC) | 2020 | ConstMin - Tractors/Loaders/Backhoes | 1981 | 300 | Diesel | 9.6498e-06 | 1.1676e-05 | 1.3896e-05 | 5.196e-05 | 0.00011977 | 0.0048405 | 6.7984e-06 | 6.2545e-06 | 6.7984e-06 | 4.4463e-08 | 3.9507e-08 | 157.0444 | 37.5478 | 0.20157 | 8260.5107 | 186.277 | 220 | 0.38708 | 0.46836 | 0.55739 | 2.0842 | 4.8041 | 194.164 | 0.2727 | 0.25088 | 0.2727 | 0.0017835 | 0.0015847
Los Angeles (SC) | 2020 | ConstMin - Tractors/Loaders/Backhoes | 1981 | 600 | Diesel | 4.0644e-05 | 4.918e-05 | 5.8528e-05 | 0.00062711 | 0.00054259 | 0.023345 | 2.7606e-05 | 2.5397e-05 | 2.7606e-05 | 2.1462e-07 | 1.9054e-07 | 757.4084 | 126.8081 | 0.80628 | 42639.2092 | 157.2758 | 336.25 | 0.31585 | 0.38217 | 0.45482 | 4.8733 | 4.2164 | 181.4153 | 0.21452 | 0.19736 | 0.21452 | 0.0016678 | 0.0014807
Los Angeles (SC) | 2020 | ConstMin - Tractors/Loaders/Backhoes | 1982 | 50 | Diesel | 2.9045e-05 | 3.5145e-05 | 4.1825e-05 | 9.6576e-05 | 6.65e-05 | 0.0050817 | 9.1425e-06 | 8.4111e-06 | 9.1425e-06 | 4.6111e-08 | 4.1476e-08 | 164.8693 | 179.8696 | 0.80628 | 7779.3595 | 223.0863 | 43.25 | 1.2371 | 1.4969 | 1.7815 | 4.1135 | 2.8325 | 216.4457 | 0.38941 | 0.35826 | 0.38941 | 0.001964 | 0.0017666
Los Angeles (SC) | 2020 | ConstMin - Tractors/Loaders/Backhoes | 1982 | 75 | Diesel | 7.0098e-05 | 8.4819e-05 | 0.00010094 | 0.00027496 | 0.00067172 | 0.022958 | 4.9249e-05 | 4.5309e-05 | 4.9249e-05 | 2.1016e-07 | 1.8738e-07 | 744.8488 | 540.7329 | 2.6204 | 39057.5561 | 206.3548 | 72.2308 | 0.59469 | 0.71957 | 0.85635 | 2.3327 | 5.6986 | 194.7673 | 0.41781 | 0.38439 | 0.41781 | 0.0017829 | 0.0015897
Los Angeles (SC) | 2020 | ConstMin - Tractors/Loaders/Backhoes | 1982 | 175 | Diesel | 3.4703e-05 | 4.199e-05 | 4.9972e-05 | 0.00018686 | 0.00043071 | 0.017408 | 2.4449e-05 | 2.2493e-05 | 2.4449e-05 | 1.599e-07 | 1.4208e-07 | 564.7698 | 186.8395 | 1.0078 | 29595.3817 | 185.3847 | 158.4 | 0.38853 | 0.47012 | 0.55949 | 2.0921 | 4.8222 | 194.8949 | 0.27373 | 0.25183 | 0.27373 | 0.0017902 | 0.0015907
Los Angeles (SC) | 2020 | ConstMin - Tractors/Loaders/Backhoes | 1982 | 300 | Diesel | 4.6638e-05 | 5.6432e-05 | 6.7159e-05 | 0.00025113 | 0.00057884 | 0.023395 | 3.2857e-05 | 3.0229e-05 | 3.2857e-05 | 2.1489e-07 | 1.9094e-07 | 759.0088 | 199.6552 | 0.60471 | 39332.0821 | 330.1677 | 197 | 0.3929 | 0.47541 | 0.56577 | 2.1156 | 4.8764 | 197.0847 | 0.2768 | 0.25466 | 0.2768 | 0.0018104 | 0.0016086
Los Angeles (SC) | 2020 | ConstMin - Tractors/Loaders/Backhoes | 1982 | 600 | Diesel | 6.8238e-05 | 8.2568e-05 | 9.8263e-05 | 0.0010529 | 0.00091096 | 0.039194 | 4.6347e-05 | 4.2639e-05 | 4.6347e-05 | 3.6033e-07 | 3.199e-07 | 1271.6216 | 189.0879 | 1.0078 | 68281.1924 | 187.6156 | 361.1082 | 0.33114 | 0.40068 | 0.47684 | 5.1092 | 4.4206 | 190.1997 | 0.22491 | 0.20692 | 0.22491 | 0.0017486 | 0.0015524
Los Angeles (SC) | 2020 | ConstMin - Tractors/Loaders/Backhoes | 1983 | 50 | Diesel | 6.946e-05 | 8.4047e-05 | 0.00010002 | 0.00023096 | 0.00015903 | 0.012153 | 2.1864e-05 | 2.0115e-05 | 2.1864e-05 | 1.1027e-07 | 9.9187e-08 | 394.275 | 464.9629 | 2.2173 | 18809.8618 | 209.7011 | 40.4545 | 1.2236 | 1.4806 | 1.762 | 4.0684 | 2.8014 | 214.0754 | 0.38514 | 0.35433 | 0.38514 | 0.0019425 | 0.0017473
Los Angeles (SC) | 2020 | ConstMin - Tractors/Loaders/Backhoes | 1983 | 75 | Diesel | 0.00011392 | 0.00013784 | 0.00016404 | 0.00044684 | 0.0010916 | 0.037309 | 8.0035e-05 | 7.3632e-05 | 8.0035e-05 | 3.4153e-07 | 3.0451e-07 | 1210.4605 | 957.131 | 4.233 | 64173.3565 | 226.1139 | 67.0476 | 0.5882 | 0.71172 | 0.847 | 2.3072 | 5.6364 | 192.6411 | 0.41325 | 0.38019 | 0.41325 | 0.0017634 | 0.0015723
Los Angeles (SC) | 2020 | ConstMin - Tractors/Loaders/Backhoes | 1983 | 175 | Diesel | 1.0768e-05 | 1.3029e-05 | 1.5506e-05 | 5.7981e-05 | 0.00013364 | 0.0054014 | 7.5862e-06 | 6.9793e-06 | 7.5862e-06 | 4.9616e-08 | 4.4086e-08 | 175.2432 | 59.357 | 0.40314 | 9200.3293 | 147.2369 | 155 | 0.38781 | 0.46925 | 0.55844 | 2.0882 | 4.8132 | 194.5319 | 0.27322 | 0.25136 | 0.27322 | 0.0017869 | 0.0015877
Los Angeles (SC) | 2020 | ConstMin - Tractors/Loaders/Backhoes | 1983 | 300 | Diesel | 2.0806e-05 | 2.5175e-05 | 2.9961e-05 | 0.00011203 | 0.00025823 | 0.010437 | 1.4658e-05 | 1.3486e-05 | 1.4658e-05 | 9.5868e-08 | 8.5183e-08 | 338.6076 | 89.9348 | 0.40314 | 17762.1215 | 223.0863 | 197.5 | 0.38813 | 0.46964 | 0.55891 | 2.0899 | 4.8173 | 194.695 | 0.27345 | 0.25157 | 0.27345 | 0.0017884 | 0.0015891
Los Angeles (SC) | 2020 | ConstMin - Tractors/Loaders/Backhoes | 1983 | 600 | Diesel | 1.0678e-05 | 1.292e-05 | 1.5376e-05 | 0.00016475 | 0.00014255 | 0.0061332 | 7.2525e-06 | 6.6723e-06 | 7.2525e-06 | 5.6384e-08 | 5.0058e-08 | 198.9849 | 27.8798 | 0.20157 | 10454.9196 | 138.3135 | 375 | 0.33842 | 0.40949 | 0.48732 | 5.2215 | 4.5178 | 194.3804 | 0.22985 | 0.21147 | 0.22985 | 0.001787 | 0.0015865
Los Angeles (SC) | 2020 | ConstMin - Tractors/Loaders/Backhoes | 1984 | 50 | Diesel | 0.00010419 | 0.00012607 | 0.00015004 | 0.00034644 | 0.00023855 | 0.018229 | 3.2796e-05 | 3.0172e-05 | 3.2796e-05 | 1.6541e-07 | 1.4878e-07 | 591.4219 | 652.2521 | 3.0235 | 27916.3891 | 215.7244 | 42.8 | 1.2367 | 1.4964 | 1.7808 | 4.112 | 2.8314 | 216.3671 | 0.38927 | 0.35813 | 0.38927 | 0.0019633 | 0.001766
Los Angeles (SC) | 2020 | ConstMin - Tractors/Loaders/Backhoes | 1984 | 75 | Diesel | 0.00012962 | 0.00015684 | 0.00018665 | 0.00050844 | 0.0012421 | 0.042452 | 9.1067e-05 | 8.3782e-05 | 9.1067e-05 | 3.886e-07 | 3.4649e-07 | 1377.3123 | 1008.6187 | 5.0392 | 71450.5484 | 200.153 | 70.84 | 0.60111 | 0.72734 | 0.8656 | 2.3579 | 5.7601 | 196.8702 | 0.42232 | 0.38854 | 0.42232 | 0.0018021 | 0.0016068
Los Angeles (SC) | 2020 | ConstMin - Tractors/Loaders/Backhoes | 1984 | 175 | Diesel | 8.2057e-05 | 9.9289e-05 | 0.00011816 | 0.00044184 | 0.0010184 | 0.041161 | 5.7811e-05 | 5.3186e-05 | 5.7811e-05 | 3.781e-07 | 3.3595e-07 | 1335.4365 | 480.027 | 2.4188 | 70443.9555 | 198.4538 | 146.75 | 0.38598 | 0.46703 | 0.5558 | 2.0783 | 4.7905 | 193.6121 | 0.27193 | 0.25017 | 0.27193 | 0.0017785 | 0.0015802
Los Angeles (SC) | 2020 | ConstMin - Tractors/Loaders/Backhoes | 1984 | 300 | Diesel | 5.3007e-05 | 6.4139e-05 | 7.6331e-05 | 0.00068501 | 0.00069522 | 0.029484 | 3.6337e-05 | 3.343e-05 | 3.6337e-05 | 2.71e-07 | 2.4064e-07 | 956.575 | 184.816 | 1.2094 | 49125.4751 | 152.8141 | 265.8075 | 0.35753 | 0.43261 | 0.51485 | 4.6204 | 4.6892 | 198.8682 | 0.24509 | 0.22549 | 0.24509 | 0.0018279 | 0.0016231
Los Angeles (SC) | 2020 | ConstMin - Tractors/Loaders/Backhoes | 1985 | 50 | Diesel | 0.00016 | 0.0001936 | 0.0002304 | 0.00053199 | 0.00036632 | 0.027992 | 5.0361e-05 | 4.6332e-05 | 5.0361e-05 | 2.54e-07 | 2.2847e-07 | 908.1816 | 1029.9782 | 5.0392 | 42929.4918 | 204.3916 | 41.68 | 1.2349 | 1.4943 | 1.7783 | 4.1061 | 2.8274 | 216.0578 | 0.38871 | 0.35761 | 0.38871 | 0.0019605 | 0.0017634
Los Angeles (SC) | 2020 | ConstMin - Tractors/Loaders/Backhoes | 1985 | 75 | Diesel | 0.00034499 | 0.00041744 | 0.00049679 | 0.0013532 | 0.0033059 | 0.11299 | 0.00024238 | 0.00022299 | 0.00024238 | 1.0343e-06 | 9.222e-07 | 3665.8123 | 2615.9783 | 12.2957 | 191909.8814 | 212.7548 | 73.3607 | 0.59566 | 0.72075 | 0.85775 | 2.3365 | 5.7079 | 195.0859 | 0.41849 | 0.38501 | 0.41849 | 0.0017858 | 0.0015923
Los Angeles (SC) | 2020 | ConstMin - Tractors/Loaders/Backhoes | 1985 | 175 | Diesel | 5.0611e-05 | 6.124e-05 | 7.288e-05 | 0.00028417 | 0.00067112 | 0.027124 | 3.8095e-05 | 3.5048e-05 | 3.8095e-05 | 2.4926e-07 | 2.2138e-07 | 880.0131 | 312.5234 | 1.6126 | 45589.3515 | 193.8062 | 145.875 | 0.36785 | 0.4451 | 0.5297 | 2.0654 | 4.8778 | 197.1418 | 0.27688 | 0.25473 | 0.27688 | 0.0018116 | 0.001609
Los Angeles (SC) | 2020 | ConstMin - Tractors/Loaders/Backhoes | 1985 | 300 | Diesel | 3.7293e-05 | 4.5125e-05 | 5.3702e-05 | 0.0002094 | 0.00049452 | 0.019987 | 2.8071e-05 | 2.5825e-05 | 2.8071e-05 | 1.8367e-07 | 1.6313e-07 | 648.4417 | 165.0303 | 0.80628 | 33831.2205 | 204.6817 | 205 | 0.36526 | 0.44196 | 0.52597 | 2.0509 | 4.8434 | 195.752 | 0.27493 | 0.25294 | 0.27493 | 0.0017989 | 0.0015977
Los Angeles (SC) | 2020 | ConstMin - Tractors/Loaders/Backhoes | 1985 | 600 | Diesel | 5.0126e-06 | 6.0653e-06 | 7.2182e-06 | 8.0885e-05 | 7.1702e-05 | 0.003085 | 3.648e-06 | 3.3562e-06 | 3.648e-06 | 2.8372e-08 | 2.5179e-08 | 100.0899 | 15.0641 | 0.20157 | 5272.4272 | 74.7339 | 350 | 0.31502 | 0.38118 | 0.45363 | 5.0832 | 4.5061 | 193.8798 | 0.22926 | 0.21092 | 0.22926 | 0.0017831 | 0.0015824
Los Angeles (SC) | 2020 | ConstMin - Tractors/Loaders/Backhoes | 1986 | 50 | Diesel | 4.733e-05 | 5.727e-05 | 6.8156e-05 | 0.00015737 | 0.00010836 | 0.0082807 | 1.4898e-05 | 1.3706e-05 | 1.4898e-05 | 7.514e-08 | 6.7586e-08 | 268.6594 | 338.3797 | 1.6126 | 13196.8066 | 209.8405 | 39 | 1.1884 | 1.4379 | 1.7113 | 3.9514 | 2.7208 | 207.9152 | 0.37406 | 0.34414 | 0.37406 | 0.0018866 | 0.001697
Los Angeles (SC) | 2020 | ConstMin - Tractors/Loaders/Backhoes | 1986 | 100 | Diesel | 0.00030928 | 0.00037423 | 0.00044537 | 0.0012132 | 0.0029637 | 0.10129 | 0.00021729 | 0.00019991 | 0.00021729 | 9.2724e-07 | 8.2675e-07 | 3286.3768 | 2286.1424 | 11.2879 | 171501.5055 | 202.5305 | 75.0179 | 0.59755 | 0.72304 | 0.86047 | 2.3439 | 5.726 | 195.7052 | 0.41982 | 0.38624 | 0.41982 | 0.0017915 | 0.0015973
Los Angeles (SC) | 2020 | ConstMin - Tractors/Loaders/Backhoes | 1986 | 175 | Diesel | 4.8011e-05 | 5.8093e-05 | 6.9135e-05 | 0.00026957 | 0.00063663 | 0.02573 | 3.6138e-05 | 3.3247e-05 | 3.6138e-05 | 2.3645e-07 | 2.1001e-07 | 834.7908 | 292.7377 | 1.411 | 43116.0885 | 207.4702 | 147.2857 | 0.36896 | 0.44645 | 0.53131 | 2.0717 | 4.8926 | 197.7386 | 0.27772 | 0.2555 | 0.27772 | 0.0018171 | 0.0016139
Los Angeles (SC) | 2020 | ConstMin - Tractors/Loaders/Backhoes | 1986 | 300 | Diesel | 2.9384e-05 | 3.5555e-05 | 4.2313e-05 | 0.00027444 | 0.0004005 | 0.016575 | 2.1858e-05 | 2.011e-05 | 2.1858e-05 | 1.5236e-07 | 1.3528e-07 | 537.7622 | 127.4826 | 0.60471 | 28238.8503 | 210.8165 | 221.5115 | 0.34479 | 0.4172 | 0.4965 | 3.2203 | 4.6994 | 194.4896 | 0.25648 | 0.23596 | 0.25648 | 0.0017878 | 0.0015874
Los Angeles (SC) | 2020 | ConstMin - Tractors/Loaders/Backhoes | 1987 | 50 | Diesel | 0.00010615 | 0.00012845 | 0.00015286 | 0.00035296 | 0.00024304 | 0.018572 | 3.3414e-05 | 3.074e-05 | 3.3414e-05 | 1.6853e-07 | 1.5158e-07 | 602.5586 | 701.0417 | 3.6283 | 29054.284 | 193.2175 | 41.4444 | 1.2106 | 1.4649 | 1.7433 | 4.0253 | 2.7718 | 211.8079 | 0.38106 | 0.35058 | 0.38106 | 0.001922 | 0.0017287
Los Angeles (SC) | 2020 | ConstMin - Tractors/Loaders/Backhoes | 1987 | 75 | Diesel | 0.00032648 | 0.00039504 | 0.00047014 | 0.0012806 | 0.0031285 | 0.10693 | 0.00022938 | 0.00021103 | 0.00022938 | 9.788e-07 | 8.7272e-07 | 3469.1312 | 2462.4146 | 12.2957 | 180200.3088 | 200.2656 | 73.1803 | 0.60033 | 0.7264 | 0.86448 | 2.3548 | 5.7527 | 196.6157 | 0.42178 | 0.38803 | 0.42178 | 0.0017998 | 0.0016048
Los Angeles (SC) | 2020 | ConstMin - Tractors/Loaders/Backhoes | 1987 | 175 | Diesel | 4.4345e-05 | 5.3658e-05 | 6.3857e-05 | 0.00024899 | 0.00058803 | 0.023766 | 3.3379e-05 | 3.0709e-05 | 3.3379e-05 | 2.184e-07 | 1.9397e-07 | 771.0602 | 282.1704 | 1.6126 | 40279.8262 | 174.9833 | 142.75 | 0.36479 | 0.4414 | 0.5253 | 2.0483 | 4.8372 | 195.5032 | 0.27458 | 0.25261 | 0.27458 | 0.0017966 | 0.0015957
Los Angeles (SC) | 2020 | ConstMin - Tractors/Loaders/Backhoes | 1987 | 600 | Diesel | 9.0368e-05 | 0.00010935 | 0.00013013 | 0.0014582 | 0.0012926 | 0.055617 | 6.5766e-05 | 6.0505e-05 | 6.5766e-05 | 5.1149e-07 | 4.5394e-07 | 1804.4228 | 244.3978 | 1.2094 | 90508.6513 | 202.079 | 370.3333 | 0.33083 | 0.40031 | 0.4764 | 5.3384 | 4.7323 | 203.611 | 0.24077 | 0.22151 | 0.24077 | 0.0018726 | 0.0016618
Los Angeles (SC) | 2020 | ConstMin - Tractors/Loaders/Backhoes | 1988 | 50 | Diesel | 0.00012225 | 0.00014793 | 0.00017605 | 0.00041541 | 0.00028216 | 0.021858 | 3.9325e-05 | 3.6179e-05 | 3.9325e-05 | 1.9842e-07 | 1.784e-07 | 709.1649 | 786.7046 | 3.6283 | 33740.886 | 216.8275 | 42.8889 | 1.2006 | 1.4527 | 1.7288 | 4.0795 | 2.771 | 214.6564 | 0.38619 | 0.35529 | 0.38619 | 0.0019486 | 0.001752
Los Angeles (SC) | 2020 | ConstMin - Tractors/Loaders/Backhoes | 1988 | 75 | Diesel | 0.00026165 | 0.00031659 | 0.00037677 | 0.0010852 | 0.0024528 | 0.12463 | 0.00021964 | 0.00020207 | 0.00021964 | 1.1444e-06 | 1.0172e-06 | 4043.5296 | 2993.2547 | 13.102 | 211093.5333 | 228.4575 | 70.5231 | 0.4107 | 0.49695 | 0.59141 | 1.7034 | 3.8501 | 195.6315 | 0.34476 | 0.31718 | 0.34476 | 0.0017964 | 0.0015967
Los Angeles (SC) | 2020 | ConstMin - Tractors/Loaders/Backhoes | 1988 | 175 | Diesel | 1.7418e-05 | 2.1076e-05 | 2.5082e-05 | 8.1329e-05 | 0.00022197 | 0.012074 | 1.1709e-05 | 1.0772e-05 | 1.1709e-05 | 1.1111e-07 | 9.8544e-08 | 391.7188 | 156.0369 | 0.60471 | 20700.8907 | 258.0365 | 132.6667 | 0.27881 | 0.33736 | 0.40148 | 1.3018 | 3.5529 | 193.2584 | 0.18742 | 0.17242 | 0.18742 | 0.0017784 | 0.0015773
Los Angeles (SC) | 2020 | ConstMin - Tractors/Loaders/Backhoes | 1988 | 300 | Diesel | 4.4167e-05 | 5.3442e-05 | 6.36e-05 | 0.0002095 | 0.00057161 | 0.03215 | 2.9077e-05 | 2.6751e-05 | 2.9077e-05 | 2.9591e-07 | 2.624e-07 | 1043.061 | 217.1925 | 1.0078 | 53990.2166 | 215.5013 | 248.5823 | 0.27106 | 0.32798 | 0.39033 | 1.2858 | 3.5081 | 197.3094 | 0.17845 | 0.16418 | 0.17845 | 0.0018161 | 0.0016104
Los Angeles (SC) | 2020 | ConstMin - Tractors/Loaders/Backhoes | 1989 | 50 | Diesel | 9.6941e-05 | 0.0001173 | 0.0001396 | 0.00032957 | 0.00022472 | 0.017434 | 3.122e-05 | 2.8722e-05 | 3.122e-05 | 1.5827e-07 | 1.4229e-07 | 565.6146 | 673.3868 | 3.0235 | 27025.2552 | 222.7145 | 40.1333 | 1.1886 | 1.4382 | 1.7115 | 4.0407 | 2.7552 | 213.7489 | 0.38278 | 0.35216 | 0.38278 | 0.0019406 | 0.0017446
Los Angeles (SC) | 2020 | ConstMin - Tractors/Loaders/Backhoes | 1989 | 75 | Diesel | 0.00038263 | 0.00046298 | 0.00055099 | 0.0015887 | 0.0035918 | 0.18289 | 0.00032086 | 0.00029519 | 0.00032086 | 1.6794e-06 | 1.4927e-06 | 5933.5538 | 4210.0725 | 19.1491 | 311456.7294 | 219.8574 | 73.9789 | 0.40707 | 0.49255 | 0.58618 | 1.6902 | 3.8212 | 194.5675 | 0.34135 | 0.31404 | 0.34135 | 0.0017867 | 0.001588
Los Angeles (SC) | 2020 | ConstMin - Tractors/Loaders/Backhoes | 1989 | 175 | Diesel | 7.866e-05 | 9.5178e-05 | 0.00011327 | 0.00036769 | 0.0010037 | 0.054712 | 5.2821e-05 | 4.8595e-05 | 5.2821e-05 | 5.0348e-07 | 4.4655e-07 | 1775.0563 | 626.3958 | 3.0235 | 92414.2646 | 207.1728 | 147.5333 | 0.28203 | 0.34126 | 0.40613 | 1.3183 | 3.5989 | 196.1671 | 0.18939 | 0.17424 | 0.18939 | 0.0018052 | 0.0016011
Los Angeles (SC) | 2020 | ConstMin - Tractors/Loaders/Backhoes | 1989 | 300 | Diesel | 2.1377e-05 | 2.5867e-05 | 3.0783e-05 | 9.9927e-05 | 0.00027279 | 0.014869 | 1.4355e-05 | 1.3207e-05 | 1.4355e-05 | 1.3683e-07 | 1.2136e-07 | 482.4062 | 120.0629 | 0.60471 | 25293.261 | 198.5468 | 210.6667 | 0.28005 | 0.33886 | 0.40327 | 1.3091 | 3.5736 | 194.7875 | 0.18806 | 0.17301 | 0.18806 | 0.0017925 | 0.0015898
Los Angeles (SC) | 2020 | ConstMin - Tractors/Loaders/Backhoes | 1989 | 600 | Diesel | 5.7383e-05 | 6.9433e-05 | 8.2632e-05 | 0.00027646 | 0.00075427 | 0.04376 | 3.7e-05 | 3.404e-05 | 3.7e-05 | 4.0286e-07 | 3.5716e-07 | 1419.7451 | 240.3507 | 1.411 | 76294.1897 | 170.3423 | 317.4286 | 0.24922 | 0.30155 | 0.35887 | 1.2007 | 3.2758 | 190.0518 | 0.16069 | 0.14784 | 0.16069 | 0.0017496 | 0.0015512
Los Angeles (SC) | 2020 | ConstMin - Tractors/Loaders/Backhoes | 1990 | 50 | Diesel | 9.3447e-05 | 0.00011307 | 0.00013456 | 0.00031793 | 0.000218 | 0.016948 | 3.0147e-05 | 2.7735e-05 | 3.0147e-05 | 1.5389e-07 | 1.3833e-07 | 549.8747 | 703.9646 | 3.4267 | 26626.4253 | 205.4362 | 37.8235 | 1.1629 | 1.4071 | 1.6746 | 3.9564 | 2.7129 | 210.9133 | 0.37516 | 0.34515 | 0.37516 | 0.0019151 | 0.0017214
Los Angeles (SC) | 2020 | ConstMin - Tractors/Loaders/Backhoes | 1990 | 75 | Diesel | 0.00035272 | 0.00042679 | 0.00050791 | 0.0014669 | 0.0033175 | 0.16943 | 0.00029532 | 0.00027169 | 0.00029532 | 1.5559e-06 | 1.3829e-06 | 5497.0144 | 4002.0983 | 18.3428 | 289866.2596 | 218.1833 | 72.4286 | 0.40319 | 0.48787 | 0.5806 | 1.6769 | 3.7923 | 193.6789 | 0.33758 | 0.31058 | 0.33758 | 0.0017786 | 0.0015808
Los Angeles (SC) | 2020 | ConstMin - Tractors/Loaders/Backhoes | 1990 | 175 | Diesel | 5.3992e-05 | 6.5331e-05 | 7.7749e-05 | 0.0002528 | 0.00069032 | 0.037742 | 3.6201e-05 | 3.3305e-05 | 3.6201e-05 | 3.4732e-07 | 3.0805e-07 | 1224.4999 | 434.8347 | 2.822 | 65535.8044 | 154.0889 | 150.7143 | 0.27299 | 0.33031 | 0.3931 | 1.2781 | 3.4903 | 190.8241 | 0.18303 | 0.16839 | 0.18303 | 0.0017561 | 0.0015575
Los Angeles (SC) | 2020 | ConstMin - Tractors/Loaders/Backhoes | 1990 | 300 | Diesel | 4.17e-05 | 5.0457e-05 | 6.0048e-05 | 0.00019524 | 0.00053316 | 0.029149 | 2.7959e-05 | 2.5723e-05 | 2.7959e-05 | 2.6825e-07 | 2.3791e-07 | 945.7215 | 249.7939 | 1.2094 | 49584.0863 | 206.5407 | 198.5 | 0.27866 | 0.33718 | 0.40128 | 1.3047 | 3.5629 | 194.7933 | 0.18684 | 0.17189 | 0.18684 | 0.0017926 | 0.0015899
Los Angeles (SC) | 2020 | ConstMin - Tractors/Loaders/Backhoes | 1990 | 600 | Diesel | 1.7533e-05 | 2.1215e-05 | 2.5248e-05 | 8.4592e-05 | 0.00023088 | 0.013426 | 1.129e-05 | 1.0387e-05 | 1.129e-05 | 1.236e-07 | 1.0958e-07 | 435.5816 | 72.8472 | 0.40314 | 23711.7577 | 180.6999 | 325.5 | 0.24501 | 0.29646 | 0.35281 | 1.1821 | 3.2263 | 187.6112 | 0.15777 | 0.14515 | 0.15777 | 0.0017272 | 0.0015313
Los Angeles (SC) | 2020 | ConstMin - Tractors/Loaders/Backhoes | 1991 | 50 | Diesel | 8.5933e-05 | 0.00010398 | 0.00012374 | 0.00029259 | 0.00020176 | 0.01572 | 2.7772e-05 | 2.555e-05 | 2.7772e-05 | 1.4276e-07 | 1.283e-07 | 510.0073 | 570.8611 | 2.6204 | 23976.166 | 217.8523 | 42 | 1.1876 | 1.437 | 1.7101 | 4.0436 | 2.7883 | 217.245 | 0.38381 | 0.35311 | 0.38381 | 0.0019729 | 0.0017731
Los Angeles (SC) | 2020 | ConstMin - Tractors/Loaders/Backhoes | 1991 | 100 | Diesel | 0.00026167 | 0.00031662 | 0.00037681 | 0.0010901 | 0.0024661 | 0.12633 | 0.00021875 | 0.00020125 | 0.00021875 | 1.1601e-06 | 1.0311e-06 | 4098.5615 | 2838.5669 | 14.1099 | 218894.0576 | 201.176 | 77.1143 | 0.3961 | 0.47928 | 0.57039 | 1.6501 | 3.733 | 191.2276 | 0.33113 | 0.30464 | 0.33113 | 0.0017561 | 0.0015608
Los Angeles (SC) | 2020 | ConstMin - Tractors/Loaders/Backhoes | 1991 | 175 | Diesel | 4.0376e-05 | 4.8855e-05 | 5.8141e-05 | 0.00018935 | 0.00051725 | 0.028366 | 2.703e-05 | 2.4867e-05 | 2.703e-05 | 2.6104e-07 | 2.3152e-07 | 920.2892 | 321.7417 | 1.8141 | 48261.2579 | 177.3536 | 150 | 0.27721 | 0.33542 | 0.39918 | 1.3 | 3.5513 | 194.7506 | 0.18558 | 0.17073 | 0.18558 | 0.0017922 | 0.0015895
Los Angeles (SC) | 2020 | ConstMin - Tractors/Loaders/Backhoes | 1991 | 300 | Diesel | 3.0832e-05 | 3.7307e-05 | 4.4398e-05 | 0.0001446 | 0.00039499 | 0.021661 | 2.0641e-05 | 1.8989e-05 | 2.0641e-05 | 1.9934e-07 | 1.7679e-07 | 702.7598 | 180.0944 | 1.0078 | 37099.4509 | 178.6921 | 206 | 0.27537 | 0.3332 | 0.39654 | 1.2914 | 3.5278 | 193.4606 | 0.18435 | 0.1696 | 0.18435 | 0.0017804 | 0.001579
Los Angeles (SC) | 2020 | ConstMin - Tractors/Loaders/Backhoes | 1991 | 600 | Diesel | 1.2714e-05 | 1.5384e-05 | 1.8309e-05 | 6.1432e-05 | 0.00016773 | 0.0097762 | 8.1762e-06 | 7.5221e-06 | 8.1762e-06 | 9.0004e-08 | 7.9792e-08 | 317.1767 | 44.9674 | 0.20157 | 16637.9366 | 223.0863 | 370 | 0.25321 | 0.30638 | 0.36462 | 1.2234 | 3.3403 | 194.695 | 0.16283 | 0.14981 | 0.16283 | 0.0017925 | 0.0015891
Los Angeles (SC) | 2020 | ConstMin - Tractors/Loaders/Backhoes | 1991 | 750 | Diesel | 1.9744e-05 | 2.3891e-05 | 2.8432e-05 | 9.5399e-05 | 0.00026047 | 0.015182 | 1.2697e-05 | 1.1681e-05 | 1.2697e-05 | 1.3977e-07 | 1.2391e-07 | 492.5485 | 37.5478 | 0.20157 | 25907.9653 | 186.277 | 690 | 0.25252 | 0.30555 | 0.36363 | 1.2201 | 3.3312 | 194.164 | 0.16239 | 0.1494 | 0.16239 | 0.0017876 | 0.0015847
Los Angeles (SC) | 2020 | ConstMin - Tractors/Loaders/Backhoes | 1992 | 50 | Diesel | 0.00010132 | 0.0001226 | 0.0001459 | 0.00034526 | 0.00023944 | 0.018695 | 3.2805e-05 | 3.018e-05 | 3.2805e-05 | 1.6981e-07 | 1.5259e-07 | 606.5549 | 684.8534 | 3.2251 | 28378.6146 | 212.3502 | 41.4375 | 1.183 | 1.4315 | 1.7036 | 4.0312 | 2.7957 | 218.2891 | 0.38303 | 0.35239 | 0.38303 | 0.0019827 | 0.0017816
Los Angeles (SC) | 2020 | ConstMin - Tractors/Loaders/Backhoes | 1992 | 75 | Diesel | 0.00031404 | 0.00037998 | 0.00045221 | 0.0013104 | 0.0029655 | 0.15237 | 0.00025585 | 0.00023539 | 0.00025585 | 1.3993e-06 | 1.2436e-06 | 4943.5767 | 3554.223 | 14.9161 | 261619.6303 | 238.2803 | 73.6081 | 0.39774 | 0.48126 | 0.57274 | 1.6596 | 3.7559 | 192.9852 | 0.32405 | 0.29812 | 0.32405 | 0.0017723 | 0.0015751
Los Angeles (SC) | 2020 | ConstMin - Tractors/Loaders/Backhoes | 1992 | 175 | Diesel | 4.0733e-05 | 4.9287e-05 | 5.8656e-05 | 0.00019135 | 0.00052287 | 0.028761 | 2.7226e-05 | 2.5048e-05 | 2.7226e-05 | 2.6469e-07 | 2.3475e-07 | 933.1266 | 333.6581 | 1.6126 | 50173.8337 | 206.9125 | 150.375 | 0.269 | 0.32549 | 0.38737 | 1.2637 | 3.453 | 189.94 | 0.1798 | 0.16542 | 0.1798 | 0.001748 | 0.0015503
Los Angeles (SC) | 2020 | ConstMin - Tractors/Loaders/Backhoes | 1992 | 300 | Diesel | 3.2873e-05 | 3.9776e-05 | 4.7337e-05 | 0.00015442 | 0.00042197 | 0.023211 | 2.1972e-05 | 2.0215e-05 | 2.1972e-05 | 2.1361e-07 | 1.8944e-07 | 753.0535 | 182.118 | 0.80628 | 39474.0666 | 225.8748 | 216.75 | 0.27594 | 0.33388 | 0.39735 | 1.2962 | 3.542 | 194.835 | 0.18444 | 0.16968 | 0.18444 | 0.0017931 | 0.0015902
Los Angeles (SC) | 2020 | ConstMin - Tractors/Loaders/Backhoes | 1992 | 600 | Diesel | 4.9408e-05 | 5.9784e-05 | 7.1148e-05 | 0.00023907 | 0.00065298 | 0.038148 | 3.173e-05 | 2.9192e-05 | 3.173e-05 | 3.5122e-07 | 3.1136e-07 | 1237.6788 | 198.3062 | 1.0078 | 64290.8756 | 196.7621 | 324.2 | 0.25465 | 0.30812 | 0.36669 | 1.2322 | 3.3654 | 196.6127 | 0.16353 | 0.15045 | 0.16353 | 0.0018101 | 0.0016047
Los Angeles (SC) | 2020 | ConstMin - Tractors/Loaders/Backhoes | 1993 | 50 | Diesel | 8.1456e-05 | 9.8561e-05 | 0.0001173 | 0.00027778 | 0.00019376 | 0.015161 | 2.6421e-05 | 2.4307e-05 | 2.6421e-05 | 1.3773e-07 | 1.2374e-07 | 491.8882 | 622.1239 | 2.4188 | 22448.305 | 257.1999 | 36.0833 | 1.2023 | 1.4548 | 1.7314 | 4.1002 | 2.86 | 223.7875 | 0.38999 | 0.35879 | 0.38999 | 0.002033 | 0.0018265
Los Angeles (SC) | 2020 | ConstMin - Tractors/Loaders/Backhoes | 1993 | 100 | Diesel | 0.00040351 | 0.00048825 | 0.00058106 | 0.0016865 | 0.0038181 | 0.19678 | 0.00033626 | 0.00030936 | 0.00033626 | 1.8072e-06 | 1.6061e-06 | 6384.367 | 4247.1706 | 17.7381 | 330844.9346 | 239.4375 | 77.8977 | 0.40413 | 0.489 | 0.58195 | 1.6891 | 3.8239 | 197.0817 | 0.33677 | 0.30983 | 0.33677 | 0.00181 | 0.0016086
Los Angeles (SC) | 2020 | ConstMin - Tractors/Loaders/Backhoes | 1993 | 175 | Diesel | 4.766e-05 | 5.7669e-05 | 6.8631e-05 | 0.00022426 | 0.00061302 | 0.033823 | 3.1806e-05 | 2.9262e-05 | 3.1806e-05 | 3.1128e-07 | 2.7606e-07 | 1097.3529 | 384.2464 | 1.6126 | 57300.7444 | 238.284 | 149.125 | 0.2756 | 0.33348 | 0.39687 | 1.2968 | 3.5449 | 195.5866 | 0.18392 | 0.16921 | 0.18392 | 0.0018 | 0.0015964
Los Angeles (SC) | 2020 | ConstMin - Tractors/Loaders/Backhoes | 1993 | 300 | Diesel | 4.9747e-05 | 6.0194e-05 | 7.1636e-05 | 0.00023872 | 0.00065233 | 0.03747 | 3.234e-05 | 2.9753e-05 | 3.234e-05 | 3.4494e-07 | 3.0583e-07 | 1215.6845 | 248.6697 | 1.2094 | 64363.6328 | 205.6112 | 258.8318 | 0.2561 | 0.30989 | 0.36879 | 1.2289 | 3.3583 | 192.9005 | 0.16649 | 0.15317 | 0.16649 | 0.0017758 | 0.0015744
Los Angeles (SC) | 2020 | ConstMin - Tractors/Loaders/Backhoes | 1993 | 600 | Diesel | 2.155e-05 | 2.6076e-05 | 3.1032e-05 | 0.00010443 | 0.00028533 | 0.016708 | 1.3821e-05 | 1.2715e-05 | 1.3821e-05 | 1.5383e-07 | 1.3637e-07 | 542.0821 | 54.6354 | 0.20157 | 28410.4009 | 271.0498 | 520 | 0.25134 | 0.30412 | 0.36193 | 1.2179 | 3.3278 | 194.8681 | 0.16119 | 0.14829 | 0.16119 | 0.0017941 | 0.0015905
Los Angeles (SC) | 2020 | ConstMin - Tractors/Loaders/Backhoes | 1994 | 50 | Diesel | 0.0001079 | 0.00013056 | 0.00015537 | 0.00036825 | 0.00025837 | 0.02026 | 3.5063e-05 | 3.2258e-05 | 3.5063e-05 | 1.8408e-07 | 1.6536e-07 | 657.3139 | 809.4131 | 3.8298 | 31950.5183 | 211.3449 | 39.4737 | 1.119 | 1.354 | 1.6113 | 3.819 | 2.6795 | 210.1106 | 0.36362 | 0.33453 | 0.36362 | 0.001909 | 0.0017149
Los Angeles (SC) | 2020 | ConstMin - Tractors/Loaders/Backhoes | 1994 | 100 | Diesel | 0.00052862 | 0.00063963 | 0.00076121 | 0.0022131 | 0.005012 | 0.25911 | 0.00043981 | 0.00040462 | 0.00043981 | 2.3797e-06 | 2.1148e-06 | 8406.3896 | 5640.2605 | 21.9711 | 436318.1334 | 256.7129 | 77.3578 | 0.40144 | 0.48575 | 0.57808 | 1.6807 | 3.8062 | 196.7702 | 0.334 | 0.30728 | 0.334 | 0.0018072 | 0.001606
Los Angeles (SC) | 2020 | ConstMin - Tractors/Loaders/Backhoes | 1994 | 175 | Diesel | 8.6123e-05 | 0.00010421 | 0.00012402 | 0.00040593 | 0.00111 | 0.061431 | 5.7382e-05 | 5.2792e-05 | 5.7382e-05 | 5.6537e-07 | 5.0139e-07 | 1993.0466 | 696.9946 | 2.822 | 103752.6308 | 246.9884 | 148.8571 | 0.27505 | 0.3328 | 0.39606 | 1.2964 | 3.5449 | 196.1875 | 0.18326 | 0.1686 | 0.18326 | 0.0018056 | 0.0016013
Los Angeles (SC) | 2020 | ConstMin - Tractors/Loaders/Backhoes | 1994 | 300 | Diesel | 6.7313e-05 | 8.1448e-05 | 9.693e-05 | 0.00031727 | 0.00086755 | 0.048014 | 4.485e-05 | 4.1262e-05 | 4.485e-05 | 4.4189e-07 | 3.9188e-07 | 1557.7458 | 406.9549 | 1.411 | 81274.7142 | 288.4187 | 199.7143 | 0.27443 | 0.33206 | 0.39517 | 1.2935 | 3.5369 | 195.7466 | 0.18285 | 0.16822 | 0.18285 | 0.0018015 | 0.0015977
Los Angeles (SC) | 2020 | ConstMin - Tractors/Loaders/Backhoes | 1994 | 600 | Diesel | 2.941e-05 | 3.5587e-05 | 4.2351e-05 | 0.00014273 | 0.00039012 | 0.022898 | 1.8836e-05 | 1.7329e-05 | 1.8836e-05 | 2.1082e-07 | 1.8689e-07 | 742.9053 | 121.1871 | 0.40314 | 40294.7216 | 300.6087 | 332.5 | 0.24185 | 0.29263 | 0.34826 | 1.1737 | 3.208 | 188.2948 | 0.15489 | 0.1425 | 0.15489 | 0.0017336 | 0.0015368
Los Angeles (SC) | 2020 | ConstMin - Tractors/Loaders/Backhoes | 1995 | 50 | Diesel | 0.00031506 | 0.00038122 | 0.00045368 | 0.0010762 | 0.0007595 | 0.059685 | 0.00010257 | 9.4368e-05 | 0.00010257 | 5.4236e-07 | 4.8714e-07 | 1936.4059 | 2296.4849 | 8.6675 | 93461.5957 | 264.9539 | 40.6977 | 1.117 | 1.3515 | 1.6084 | 3.8153 | 2.6927 | 211.6003 | 0.36365 | 0.33456 | 0.36365 | 0.0019228 | 0.0017271
Los Angeles (SC) | 2020 | ConstMin - Tractors/Loaders/Backhoes | 1995 | 100 | Diesel | 0.00087362 | 0.0010571 | 0.001258 | 0.0036638 | 0.0082999 | 0.4304 | 0.00072566 | 0.00066761 | 0.00072566 | 3.9531e-06 | 3.5129e-06 | 13963.9367 | 9434.3846 | 34.8715 | 727047.4847 | 270.5469 | 77.0636 | 0.39815 | 0.48176 | 0.57333 | 1.6697 | 3.7827 | 196.1544 | 0.33072 | 0.30426 | 0.33072 | 0.0018016 | 0.001601
Los Angeles (SC) | 2020 | ConstMin - Tractors/Loaders/Backhoes | 1995 | 175 | Diesel | 0.00011459 | 0.00013865 | 0.00016501 | 0.00054103 | 0.0014799 | 0.082156 | 7.6227e-05 | 7.0129e-05 | 7.6227e-05 | 7.5613e-07 | 6.7054e-07 | 2665.4516 | 864.0485 | 2.6204 | 137383.7143 | 329.7387 | 159 | 0.27638 | 0.33441 | 0.39798 | 1.3049 | 3.5693 | 198.1475 | 0.18385 | 0.16914 | 0.18385 | 0.0018237 | 0.0016173
Los Angeles (SC) | 2020 | ConstMin - Tractors/Loaders/Backhoes | 1995 | 300 | Diesel | 9.8711e-05 | 0.00011944 | 0.00014214 | 0.00046605 | 0.0012748 | 0.070771 | 6.5664e-05 | 6.0411e-05 | 6.5664e-05 | 6.5135e-07 | 5.7762e-07 | 2296.0898 | 571.0859 | 2.0157 | 120898.8917 | 283.3196 | 211.7 | 0.27054 | 0.32735 | 0.38958 | 1.2773 | 3.4939 | 193.9633 | 0.17997 | 0.16557 | 0.17997 | 0.0017852 | 0.0015831
Los Angeles (SC) | 2020 | ConstMin - Tractors/Loaders/Backhoes | 1995 | 600 | Diesel | 0.00011084 | 0.00013411 | 0.00015961 | 0.0005387 | 0.001473 | 0.086659 | 7.0886e-05 | 6.5216e-05 | 7.0886e-05 | 7.9788e-07 | 7.073e-07 | 2811.5533 | 379.9745 | 1.2094 | 137107.4645 | 314.1798 | 360.8333 | 0.26786 | 0.32412 | 0.38572 | 1.3019 | 3.5597 | 209.4297 | 0.17131 | 0.15761 | 0.17131 | 0.0019282 | 0.0017093
Los Angeles (SC) | 2020 | ConstMin - Tractors/Loaders/Backhoes | 1995 | 9999 | Diesel | 5.5094e-05 | 6.6663e-05 | 7.9335e-05 | 0.0003132 | 0.00085638 | 0.050384 | 2.7618e-05 | 2.5408e-05 | 2.7618e-05 | 4.6417e-07 | 4.1123e-07 | 1634.6497 | 42.9439 | 0.20157 | 85887.7267 | 213.0474 | 2000 | 0.21255 | 0.25718 | 0.30607 | 1.2083 | 3.3039 | 194.3778 | 0.10655 | 0.098023 | 0.10655 | 0.0017907 | 0.0015865
Los Angeles (SC) | 2020 | ConstMin - Tractors/Loaders/Backhoes | 1996 | 50 | Diesel | 0.00016989 | 0.00020557 | 0.00024464 | 0.00058079 | 0.00041234 | 0.032473 | 5.5418e-05 | 5.0984e-05 | 5.5418e-05 | 2.9513e-07 | 2.6504e-07 | 1053.5572 | 1259.5368 | 5.2408 | 49267.2651 | 240.3326 | 39.1154 | 1.1426 | 1.3826 | 1.6453 | 3.9061 | 2.7732 | 218.4 | 0.37271 | 0.3429 | 0.37271 | 0.0019849 | 0.0017826
Los Angeles (SC) | 2020 | ConstMin - Tractors/Loaders/Backhoes | 1996 | 100 | Diesel | 0.0008805 | 0.0010654 | 0.0012679 | 0.0036989 | 0.0083826 | 0.43603 | 0.00073017 | 0.00067176 | 0.00073017 | 4.0049e-06 | 3.5588e-06 | 14146.4581 | 9443.378 | 33.8637 | 741867.2813 | 278.8645 | 78.5595 | 0.39327 | 0.47585 | 0.56631 | 1.6521 | 3.744 | 194.7487 | 0.32613 | 0.30004 | 0.32613 | 0.0017888 | 0.0015895
Los Angeles (SC) | 2020 | ConstMin - Tractors/Loaders/Backhoes | 1996 | 175 | Diesel | 0.00011215 | 0.00013571 | 0.0001615 | 0.00053043 | 0.0014514 | 0.080824 | 7.4484e-05 | 6.8526e-05 | 7.4484e-05 | 7.4389e-07 | 6.5967e-07 | 2622.236 | 931.9493 | 3.4267 | 140669.5216 | 271.9684 | 150.9412 | 0.26418 | 0.31966 | 0.38042 | 1.2494 | 3.4189 | 190.3815 | 0.17545 | 0.16141 | 0.17545 | 0.0017522 | 0.0015539
Los Angeles (SC) | 2020 | ConstMin - Tractors/Loaders/Backhoes | 1996 | 300 | Diesel | 2.6783e-05 | 3.2408e-05 | 3.8568e-05 | 9.1744e-05 | 0.00057499 | 0.041037 | 1.4631e-05 | 1.3461e-05 | 1.4631e-05 | 3.786e-07 | 3.3494e-07 | 1331.4004 | 349.8463 | 1.411 | 72068.3465 | 247.9445 | 206 | 0.12314 | 0.149 | 0.17732 | 0.42181 | 2.6437 | 188.6762 | 0.06727 | 0.061888 | 0.06727 | 0.0017407 | 0.0015399
Los Angeles (SC) | 2020 | ConstMin - Tractors/Loaders/Backhoes | 1996 | 600 | Diesel | 7.8309e-05 | 9.4754e-05 | 0.00011277 | 0.0002756 | 0.0017256 | 0.13051 | 4.653e-05 | 4.2807e-05 | 4.653e-05 | 1.2042e-06 | 1.0652e-06 | 4234.1059 | 642.5841 | 2.4188 | 218780.4858 | 265.6586 | 340.4698 | 0.1186 | 0.14351 | 0.17079 | 0.41741 | 2.6135 | 197.6543 | 0.070471 | 0.064833 | 0.070471 | 0.0018239 | 0.0016132
Los Angeles (SC) | 2020 | ConstMin - Tractors/Loaders/Backhoes | 1997 | 50 | Diesel | 0.00021812 | 0.00026393 | 0.0003141 | 0.00074632 | 0.00053305 | 0.042071 | 7.129e-05 | 6.5587e-05 | 7.129e-05 | 3.8242e-07 | 3.4338e-07 | 1364.9365 | 1610.2825 | 6.4502 | 63354.5504 | 249.6475 | 39.3438 | 1.1408 | 1.3804 | 1.6428 | 3.9033 | 2.7879 | 220.0329 | 0.37285 | 0.34302 | 0.37285 | 0.0020001 | 0.0017959
Los Angeles (SC) | 2020 | ConstMin - Tractors/Loaders/Backhoes | 1997 | 100 | Diesel | 0.0016142 | 0.0019532 | 0.0023245 | 0.0067931 | 0.0154 | 0.80352 | 0.0013364 | 0.0012295 | 0.0013364 | 7.3805e-06 | 6.5582e-06 | 26069.3298 | 16680.2059 | 54.4238 | 1363390.6102 | 306.4875 | 81.737 | 0.39231 | 0.4747 | 0.56493 | 1.6509 | 3.7427 | 195.2822 | 0.32479 | 0.29881 | 0.32479 | 0.0017937 | 0.0015939
Los Angeles (SC) | 2020 | ConstMin - Tractors/Loaders/Backhoes | 1997 | 175 | Diesel | 0.00018159 | 0.00021973 | 0.00026149 | 0.00086032 | 0.0020283 | 0.13154 | 0.00013378 | 0.00012308 | 0.00013378 | 1.2107e-06 | 1.0736e-06 | 4267.7085 | 1549.5765 | 5.6439 | 223581.7481 | 274.5555 | 144.2857 | 0.26912 | 0.32563 | 0.38753 | 1.275 | 3.0059 | 194.9447 | 0.19826 | 0.1824 | 0.19826 | 0.0017943 | 0.0015911
Los Angeles (SC) | 2020 | ConstMin - Tractors/Loaders/Backhoes | 1997 | 300 | Diesel | 0.00010314 | 0.0001248 | 0.00014853 | 0.00035823 | 0.0022449 | 0.16501 | 5.8501e-05 | 5.3821e-05 | 5.8501e-05 | 1.5225e-06 | 1.3468e-06 | 5353.6482 | 1183.5419 | 3.8298 | 282377.3975 | 309.0332 | 238.5867 | 0.12103 | 0.14645 | 0.17428 | 0.42036 | 2.6343 | 193.6301 | 0.068647 | 0.063155 | 0.068647 | 0.0017866 | 0.0015804
Los Angeles (SC) | 2020 | ConstMin - Tractors/Loaders/Backhoes | 1998 | 50 | Diesel | 0.00025915 | 0.00031358 | 0.00037318 | 0.00088747 | 0.00063772 | 0.050441 | 8.4867e-05 | 7.8078e-05 | 8.4867e-05 | 4.5858e-07 | 4.117e-07 | 1636.5123 | 1997.4517 | 7.2565 | 77512.2244 | 275.2637 | 38.8056 | 1.1078 | 1.3405 | 1.5953 | 3.7938 | 2.7261 | 215.6265 | 0.36279 | 0.33377 | 0.36279 | 0.0019603 | 0.0017599
Los Angeles (SC) | 2020 | ConstMin - Tractors/Loaders/Backhoes | 1998 | 100 | Diesel | 0.0025203 | 0.0030496 | 0.0036292 | 0.010624 | 0.019384 | 1.2611 | 0.0023082 | 0.0021236 | 0.0023082 | 1.1583e-05 | 1.0293e-05 | 40913.5233 | 26758.0739 | 85.8686 | 2152831.5157 | 311.6164 | 80.4554 | 0.38791 | 0.46937 | 0.55859 | 1.6352 | 2.9835 | 194.093 | 0.35527 | 0.32685 | 0.35527 | 0.0017828 | 0.0015842
Los Angeles (SC) | 2020 | ConstMin - Tractors/Loaders/Backhoes | 1998 | 175 | Diesel | 0.00032962 | 0.00039884 | 0.00047465 | 0.0015644 | 0.0036894 | 0.24001 | 0.00024242 | 0.00022303 | 0.00024242 | 2.2092e-06 | 1.959e-06 | 7787.0154 | 2873.4166 | 8.0628 | 416789.08 | 356.3803 | 145.05 | 0.26205 | 0.31708 | 0.37735 | 1.2437 | 2.9331 | 190.8129 | 0.19273 | 0.17731 | 0.19273 | 0.0017563 | 0.0015574
Los Angeles (SC) | 2020 | ConstMin - Tractors/Loaders/Backhoes | 1998 | 300 | Diesel | 0.00015854 | 0.00019183 | 0.0002283 | 0.00054495 | 0.0034177 | 0.24544 | 8.6521e-05 | 7.96e-05 | 8.6521e-05 | 2.2644e-06 | 2.0032e-06 | 7962.9771 | 2109.4206 | 5.2408 | 419855.8218 | 402.4991 | 199.0385 | 0.12512 | 0.15139 | 0.18017 | 0.43007 | 2.6972 | 193.6994 | 0.068283 | 0.06282 | 0.068283 | 0.0017871 | 0.0015809
Los Angeles (SC) | 2020 | ConstMin - Tractors/Loaders/Backhoes | 1998 | 600 | Diesel | 0.00010608 | 0.00012836 | 0.00015276 | 0.00037449 | 0.0023465 | 0.1783 | 6.2854e-05 | 5.7826e-05 | 6.2854e-05 | 1.6453e-06 | 1.4553e-06 | 5784.7588 | 1005.9207 | 3.0235 | 310829.4815 | 332.696 | 309 | 0.11308 | 0.13683 | 0.16284 | 0.39921 | 2.5014 | 190.0711 | 0.067003 | 0.061643 | 0.067003 | 0.0017539 | 0.0015513
Los Angeles (SC) | 2020 | ConstMin - Tractors/Loaders/Backhoes | 1999 | 50 | Diesel | 0.00045195 | 0.00054686 | 0.00065081 | 0.0015769 | 0.0011761 | 0.1103 | 0.00016163 | 0.0001487 | 0.00016163 | 1.0062e-06 | 9.0026e-07 | 3578.6048 | 4482.5749 | 13.9083 | 165660.3762 | 322.295 | 36.9565 | 0.90398 | 1.0938 | 1.3017 | 3.1541 | 2.3525 | 220.6217 | 0.32328 | 0.29742 | 0.32328 | 0.0020126 | 0.0018007
Los Angeles (SC) | 2020 | ConstMin - Tractors/Loaders/Backhoes | 1999 | 100 | Diesel | 0.0027593 | 0.0033388 | 0.0039734 | 0.011652 | 0.021267 | 1.3879 | 0.0025013 | 0.0023012 | 0.0025013 | 1.2749e-05 | 1.1328e-05 | 45027.8129 | 28661.7686 | 95.9471 | 2387838.4396 | 298.7247 | 83.3109 | 0.3829 | 0.4633 | 0.55137 | 1.617 | 2.9512 | 192.5879 | 0.3471 | 0.31933 | 0.3471 | 0.0017691 | 0.0015719
Los Angeles (SC) | 2020 | ConstMin - Tractors/Loaders/Backhoes | 1999 | 175 | Diesel | 0.00018852 | 0.00022811 | 0.00027147 | 0.00089629 | 0.0021145 | 0.13799 | 0.00013504 | 0.00012424 | 0.00013504 | 1.2701e-06 | 1.1263e-06 | 4476.9561 | 1657.7231 | 4.4345 | 237958.6101 | 373.8216 | 143.5455 | 0.26251 | 0.31764 | 0.37801 | 1.2481 | 2.9444 | 192.1474 | 0.18804 | 0.17299 | 0.18804 | 0.0017686 | 0.0015683
Los Angeles (SC) | 2020 | ConstMin - Tractors/Loaders/Backhoes | 1999 | 300 | Diesel | 9.7232e-05 | 0.00011765 | 0.00014001 | 0.00033481 | 0.0021005 | 0.15131 | 5.3037e-05 | 4.8794e-05 | 5.3037e-05 | 1.3961e-06 | 1.235e-06 | 4909.2147 | 1277.0741 | 3.8298 | 260590.3208 | 333.4553 | 204.0526 | 0.12363 | 0.1496 | 0.17803 | 0.42572 | 2.6708 | 192.4008 | 0.067438 | 0.062043 | 0.067438 | 0.0017751 | 0.0015703
Los Angeles (SC) | 2020 | ConstMin - Tractors/Loaders/Backhoes | 1999 | 600 | Diesel | 0.00017978 | 0.00021754 | 0.00025889 | 0.00063565 | 0.0039844 | 0.30347 | 0.00010637 | 9.786e-05 | 0.00010637 | 2.8004e-06 | 2.4769e-06 | 9845.8072 | 1641.9845 | 6.4502 | 520765.6374 | 254.5623 | 317.1562 | 0.11439 | 0.13841 | 0.16472 | 0.40445 | 2.5351 | 193.091 | 0.06768 | 0.062266 | 0.06768 | 0.0017818 | 0.001576
Los Angeles (SC) | 2020 | ConstMin - Tractors/Loaders/Backhoes | 2000 | 50 | Diesel | 0.00053719 | 0.00065 | 0.00077356 | 0.001876 | 0.0014073 | 0.13233 | 0.0001925 | 0.0001771 | 0.0001925 | 1.2073e-06 | 1.08e-06 | 4293.1891 | 5375.6274 | 15.7224 | 203171.1474 | 341.9083 | 37.7949 | 0.8761 | 1.0601 | 1.2616 | 3.0596 | 2.2952 | 215.8097 | 0.31395 | 0.28884 | 0.31395 | 0.001969 | 0.0017614
Los Angeles (SC) | 2020 | ConstMin - Tractors/Loaders/Backhoes | 2000 | 100 | Diesel | 0.0029143 | 0.0035263 | 0.0041966 | 0.012329 | 0.022509 | 1.4735 | 0.0026586 | 0.0024459 | 0.0026586 | 1.3536e-05 | 1.2027e-05 | 47806.9617 | 30743.9839 | 93.3267 | 2517819.4002 | 329.4233 | 81.8963 | 0.38352 | 0.46406 | 0.55228 | 1.6225 | 2.9623 | 193.9187 | 0.34987 | 0.32188 | 0.34987 | 0.0017814 | 0.0015827
Los Angeles (SC) | 2020 | ConstMin - Tractors/Loaders/Backhoes | 2000 | 175 | Diesel | 0.00026191 | 0.00031691 | 0.00037714 | 0.0012474 | 0.0029439 | 0.19272 | 0.00018953 | 0.00017437 | 0.00018953 | 1.7739e-06 | 1.5729e-06 | 6252.4386 | 2314.247 | 5.8455 | 332054.5499 | 395.9012 | 143.4828 | 0.26135 | 0.31623 | 0.37634 | 1.2448 | 2.9376 | 192.3061 | 0.18913 | 0.174 | 0.18913 | 0.0017701 | 0.0015696
Los Angeles (SC) | 2020 | ConstMin - Tractors/Loaders/Backhoes | 2000 | 300 | Diesel | 7.8007e-05 | 9.4389e-05 | 0.00011233 | 0.00026909 | 0.0016887 | 0.12204 | 4.2529e-05 | 3.9127e-05 | 4.2529e-05 | 1.1259e-06 | 9.9603e-07 | 3959.2912 | 1005.6958 | 2.822 | 206885.9963 | 356.3803 | 205.7143 | 0.12494 | 0.15117 | 0.17991 | 0.43097 | 2.7047 | 195.4517 | 0.068115 | 0.062666 | 0.068115 | 0.0018033 | 0.0015953
Los Angeles (SC) | 2020 | ConstMin - Tractors/Loaders/Backhoes | 2000 | 600 | Diesel | 0.00013192 | 0.00015963 | 0.00018997 | 0.00046717 | 0.0029294 | 0.22365 | 7.7942e-05 | 7.1707e-05 | 7.7942e-05 | 2.0638e-06 | 1.8254e-06 | 7256.0681 | 1191.4112 | 3.6283 | 395283.7475 | 328.3706 | 331.7778 | 0.11059 | 0.13381 | 0.15925 | 0.39161 | 2.4556 | 187.4759 | 0.065336 | 0.060109 | 0.065336 | 0.00173 | 0.0015302
Los Angeles (SC) | 2020 | ConstMin - Tractors/Loaders/Backhoes | 2000 | 9999 | Diesel | 2.5957e-05 | 3.1408e-05 | 3.7378e-05 | 9.1919e-05 | 0.00057638 | 0.044004 | 1.5336e-05 | 1.4109e-05 | 1.5336e-05 | 4.0606e-07 | 3.5916e-07 | 1427.6767 | 37.5478 | 0.20157 | 75095.5516 | 186.277 | 2000 | 0.11453 | 0.13858 | 0.16493 | 0.40558 | 2.5432 | 194.164 | 0.067666 | 0.062253 | 0.067666 | 0.0017917 | 0.0015847
Los Angeles (SC) | 2020 | ConstMin - Tractors/Loaders/Backhoes | 2001 | 50 | Diesel | 0.00039115 | 0.0004733 | 0.00056326 | 0.0013673 | 0.0010317 | 0.097258 | 0.00014046 | 0.00012922 | 0.00014046 | 8.8747e-07 | 7.9381e-07 | 3155.4335 | 3952.4093 | 13.9083 | 146525.55 | 284.1763 | 37.0725 | 0.88455 | 1.0703 | 1.2737 | 3.0919 | 2.333 | 219.9372 | 0.31764 | 0.29223 | 0.31764 | 0.0020069 | 0.0017951
Los Angeles (SC) | 2020 | ConstMin - Tractors/Loaders/Backhoes | 2001 | 100 | Diesel | 0.0032017 | 0.0038741 | 0.0046105 | 0.013569 | 0.024783 | 1.6274 | 0.0029125 | 0.0026795 | 0.0029125 | 1.495e-05 | 1.3283e-05 | 52800.1579 | 32971.6687 | 98.1644 | 2770026.3949 | 335.8823 | 84.0123 | 0.38299 | 0.46342 | 0.55151 | 1.6231 | 2.9645 | 194.6724 | 0.34839 | 0.32052 | 0.34839 | 0.0017884 | 0.0015889
Los Angeles (SC) | 2020 | ConstMin - Tractors/Loaders/Backhoes | 2001 | 175 | Diesel | 0.00030421 | 0.00036809 | 0.00043806 | 0.0014515 | 0.0034267 | 0.22503 | 0.00022258 | 0.00020478 | 0.00022258 | 2.0713e-06 | 1.8366e-06 | 7300.7062 | 2818.1067 | 7.0549 | 390509.0737 | 399.4519 | 138.5714 | 0.25812 | 0.31233 | 0.37169 | 1.2316 | 2.9076 | 190.9355 | 0.18886 | 0.17375 | 0.18886 | 0.0017576 | 0.0015584
Los Angeles (SC) | 2020 | ConstMin - Tractors/Loaders/Backhoes | 2001 | 300 | Diesel | 9.9734e-05 | 0.00012068 | 0.00014362 | 0.00034465 | 0.0021637 | 0.15685 | 5.4347e-05 | 4.9999e-05 | 5.4347e-05 | 1.4472e-06 | 1.2802e-06 | 5088.8166 | 1306.7525 | 3.8298 | 269466.1275 | 341.2046 | 206.2105 | 0.12264 | 0.14839 | 0.1766 | 0.4238 | 2.6606 | 192.8704 | 0.066828 | 0.061482 | 0.066828 | 0.0017795 | 0.0015742
Los Angeles (SC) | 2020 | ConstMin - Tractors/Loaders/Backhoes | 2001 | 600 | Diesel | 9.294e-05 | 0.00011246 | 0.00013383 | 0.00035993 | 0.0018819 | 0.17278 | 5.1092e-05 | 4.7005e-05 | 5.1092e-05 | 1.5947e-06 | 1.4102e-06 | 5605.775 | 863.8237 | 2.2173 | 295178.3095 | 389.5898 | 341.7113 | 0.10433 | 0.12624 | 0.15023 | 0.40403 | 2.1125 | 193.9565 | 0.057353 | 0.052765 | 0.057353 | 0.0017901 | 0.001583
Los Angeles (SC) | 2020 | ConstMin - Tractors/Loaders/Backhoes | 2002 | 50 | Diesel | 0.00039271 | 0.00047518 | 0.00056551 | 0.001374 | 0.0010429 | 0.098572 | 0.00014132 | 0.00013001 | 0.00014132 | 8.9956e-07 | 8.0453e-07 | 3198.0574 | 4184.8907 | 12.2957 | 150244.4375 | 340.3528 | 35.9016 | 0.86609 | 1.048 | 1.2472 | 3.0302 | 2.3 | 217.3907 | 0.31166 | 0.28673 | 0.31166 | 0.0019839 | 0.0017743
Los Angeles (SC) | 2020 | ConstMin - Tractors/Loaders/Backhoes | 2002 | 100 | Diesel | 0.0033321 | 0.0040318 | 0.0047982 | 0.014147 | 0.025847 | 1.7027 | 0.0030387 | 0.0027956 | 0.0030387 | 1.5642e-05 | 1.3897e-05 | 55242.0611 | 34818.4797 | 106.4287 | 2902133.4708 | 327.1531 | 83.3504 | 0.38044 | 0.46033 | 0.54783 | 1.6152 | 2.9511 | 194.4042 | 0.34695 | 0.31919 | 0.34695 | 0.0017859 | 0.0015867
Los Angeles (SC) | 2020 | ConstMin - Tractors/Loaders/Backhoes | 2002 | 175 | Diesel | 0.00043919 | 0.00053142 | 0.00063243 | 0.0020993 | 0.0049579 | 0.3266 | 0.00029895 | 0.00027503 | 0.00029895 | 3.0064e-06 | 2.6657e-06 | 10596.2325 | 3917.3347 | 10.0785 | 549602.0608 | 388.6832 | 140.3 | 0.26478 | 0.32039 | 0.38129 | 1.2657 | 2.9891 | 196.9047 | 0.18023 | 0.16581 | 0.18023 | 0.0018125 | 0.0016071
Los Angeles (SC) | 2020 | ConstMin - Tractors/Loaders/Backhoes | 2002 | 300 | Diesel | 0.00011488 | 0.000139 | 0.00016543 | 0.0003977 | 0.0024976 | 0.18163 | 6.2568e-05 | 5.7562e-05 | 6.2568e-05 | 1.6758e-06 | 1.4824e-06 | 5892.6867 | 1625.3465 | 3.8298 | 310441.1881 | 424.3923 | 191 | 0.12262 | 0.14837 | 0.17657 | 0.42449 | 2.6658 | 193.8595 | 0.066781 | 0.061439 | 0.066781 | 0.0017886 | 0.0015823
Los Angeles (SC) | 2020 | ConstMin - Tractors/Loaders/Backhoes | 2002 | 600 | Diesel | 0.00014147 | 0.00017118 | 0.00020372 | 0.00059421 | 0.0027124 | 0.28604 | 6.984e-05 | 6.4253e-05 | 6.984e-05 | 2.6403e-06 | 2.3346e-06 | 9280.2833 | 1373.3043 | 3.8298 | 502335.3653 | 358.5818 | 365.7859 | 0.093318 | 0.11291 | 0.13438 | 0.39195 | 1.7892 | 188.6777 | 0.046068 | 0.042382 | 0.046068 | 0.0017416 | 0.00154
Los Angeles (SC) | 2020 | ConstMin - Tractors/Loaders/Backhoes | 2003 | 50 | Diesel | 0.00067751 | 0.00081978 | 0.00097561 | 0.0023726 | 0.0018116 | 0.17168 | 0.00024432 | 0.00022478 | 0.00024432 | 1.567e-06 | 1.4013e-06 | 5570.0951 | 7181.9677 | 16.7303 | 266338.5122 | 429.2798 | 37.0843 | 0.84288 | 1.0199 | 1.2137 | 2.9518 | 2.2538 | 213.5904 | 0.30396 | 0.27964 | 0.30396 | 0.0019495 | 0.0017433
Los Angeles (SC) | 2020 | ConstMin - Tractors/Loaders/Backhoes | 2003 | 100 | Diesel | 0.0043198 | 0.005227 | 0.0062205 | 0.018374 | 0.033582 | 2.2192 | 0.003925 | 0.003611 | 0.003925 | 2.0388e-05 | 1.8113e-05 | 71999.7362 | 46141.7197 | 116.7088 | 3783142.8642 | 395.3578 | 81.9896 | 0.37835 | 0.45781 | 0.54483 | 1.6093 | 2.9413 | 194.3709 | 0.34377 | 0.31627 | 0.34377 | 0.0017857 | 0.0015864
Los Angeles (SC) | 2020 | ConstMin - Tractors/Loaders/Backhoes | 2003 | 175 | Diesel | 0.00031299 | 0.00037872 | 0.00045071 | 0.0024646 | 0.00427 | 0.38479 | 0.0002346 | 0.00021583 | 0.0002346 | 3.5482e-06 | 3.1406e-06 | 12483.9715 | 4460.316 | 10.4816 | 657038.8607 | 425.5371 | 147.3077 | 0.15784 | 0.19099 | 0.2273 | 1.2429 | 2.1534 | 194.0505 | 0.11831 | 0.10884 | 0.11831 | 0.0017894 | 0.0015838
Los Angeles (SC) | 2020 | ConstMin - Tractors/Loaders/Backhoes | 2003 | 300 | Diesel | 0.00022318 | 0.00027005 | 0.00032139 | 0.00091654 | 0.0044227 | 0.42005 | 0.00010137 | 9.3261e-05 | 0.00010137 | 3.8768e-06 | 3.4284e-06 | 13627.9317 | 3574.2335 | 7.2565 | 714151.707 | 492.5559 | 199.8056 | 0.10355 | 0.1253 | 0.14912 | 0.42525 | 2.052 | 194.8913 | 0.047034 | 0.043271 | 0.047034 | 0.0017988 | 0.0015907
Los Angeles (SC) | 2020 | ConstMin - Tractors/Loaders/Backhoes | 2003 | 600 | Diesel | 0.00020181 | 0.00024419 | 0.00029061 | 0.00088753 | 0.0037267 | 0.42842 | 0.00010424 | 9.5897e-05 | 0.00010424 | 3.9549e-06 | 3.4967e-06 | 13899.6887 | 2384.1713 | 5.2408 | 736342.1499 | 454.9244 | 308.8462 | 0.090814 | 0.10988 | 0.13077 | 0.39938 | 1.677 | 192.7873 | 0.046906 | 0.043153 | 0.046906 | 0.0017797 | 0.0015735
Los Angeles (SC) | 2020 | ConstMin - Tractors/Loaders/Backhoes | 2003 | 750 | Diesel | 2.8688e-05 | 3.4713e-05 | 4.1311e-05 | 0.00012379 | 0.00054862 | 0.059756 | 1.5174e-05 | 1.396e-05 | 1.5174e-05 | 5.5161e-07 | 4.8772e-07 | 1938.7038 | 150.6408 | 0.20157 | 101682.5246 | 747.339 | 675 | 0.093485 | 0.11312 | 0.13462 | 0.40339 | 1.7878 | 194.7234 | 0.049448 | 0.045492 | 0.049448 | 0.0017975 | 0.0015893
Los Angeles (SC) | 2020 | ConstMin - Tractors/Loaders/Backhoes | 2003 | 9999 | Diesel | 3.6088e-05 | 4.3667e-05 | 5.1967e-05 | 0.0001284 | 0.00080606 | 0.061981 | 2.1227e-05 | 1.9529e-05 | 2.1227e-05 | 5.7197e-07 | 5.0588e-07 | 2010.9188 | 52.8367 | 0.20157 | 105673.381 | 262.1264 | 2000 | 0.11316 | 0.13692 | 0.16295 | 0.40262 | 2.5275 | 194.3488 | 0.06656 | 0.061235 | 0.06656 | 0.0017935 | 0.0015862
Los Angeles (SC) | 2020 | ConstMin - Tractors/Loaders/Backhoes | 2004 | 50 | Diesel | 0.00049818 | 0.0006028 | 0.00071739 | 0.0028423 | 0.0025174 | 0.26101 | 0.00026469 | 0.00024351 | 0.00026469 | 2.3982e-06 | 2.1303e-06 | 8468.1823 | 10760.9227 | 21.5679 | 394332.5052 | 498.9314 | 36.6449 | 0.41861 | 0.50652 | 0.6028 | 2.3883 | 2.1153 | 219.3212 | 0.22241 | 0.20462 | 0.22241 | 0.0020152 | 0.0017901
Los Angeles (SC) | 2020 | ConstMin - Tractors/Loaders/Backhoes | 2004 | 100 | Diesel | 0.0043269 | 0.0052356 | 0.0062307 | 0.031394 | 0.048771 | 4.1141 | 0.0040917 | 0.0037643 | 0.0040917 | 3.7907e-05 | 3.3579e-05 | 133477.4985 | 82382.743 | 179.8 | 7003641.4414 | 458.1909 | 85.0135 | 0.20471 | 0.2477 | 0.29478 | 1.4853 | 2.3074 | 194.6423 | 0.19358 | 0.17809 | 0.19358 | 0.0017934 | 0.0015886
Los Angeles (SC) | 2020 | ConstMin - Tractors/Loaders/Backhoes | 2004 | 175 | Diesel | 0.00041822 | 0.00050605 | 0.00060224 | 0.0041987 | 0.0064101 | 0.65837 | 0.00031219 | 0.00028721 | 0.00031219 | 6.0744e-06 | 5.3735e-06 | 21360.0156 | 7875.1401 | 16.5287 | 1138533.9728 | 476.4524 | 144.5732 | 0.12172 | 0.14728 | 0.17527 | 1.222 | 1.8655 | 191.6058 | 0.090857 | 0.083588 | 0.090857 | 0.0017678 | 0.0015639
Los Angeles (SC) | 2020 | ConstMin - Tractors/Loaders/Backhoes | 2004 | 300 | Diesel | 0.00019204 | 0.00023237 | 0.00027654 | 0.00086187 | 0.0037434 | 0.39671 | 9.2209e-05 | 8.4832e-05 | 9.2209e-05 | 3.662e-06 | 3.2379e-06 | 12870.7371 | 3340.403 | 6.2487 | 690062.6118 | 534.5795 | 206.5806 | 0.092213 | 0.11158 | 0.13279 | 0.41385 | 1.7975 | 190.4882 | 0.044276 | 0.040734 | 0.044276 | 0.0017584 | 0.0015547
Los Angeles (SC) | 2020 | ConstMin - Tractors/Loaders/Backhoes | 2004 | 600 | Diesel | 0.00026397 | 0.0003194 | 0.00038012 | 0.0011734 | 0.0049316 | 0.56834 | 0.00012884 | 0.00011853 | 0.00012884 | 5.2466e-06 | 4.6387e-06 | 18439.0554 | 3193.1348 | 6.6518 | 1012126.9705 | 480.0411 | 316.9697 | 0.086419 | 0.10457 | 0.12444 | 0.38414 | 1.6145 | 186.0616 | 0.04218 | 0.038805 | 0.04218 | 0.0017176 | 0.0015186
Los Angeles (SC) | 2020 | ConstMin - Tractors/Loaders/Backhoes | 2005 | 50 | Diesel | 0.00052869 | 0.00063971 | 0.00076131 | 0.0042495 | 0.0040657 | 0.43179 | 0.0003806 | 0.00035016 | 0.0003806 | 3.9763e-06 | 3.5242e-06 | 14008.988 | 18249.5681 | 33.4605 | 667208.6057 | 545.4056 | 36.5602 | 0.26256 | 0.31769 | 0.37808 | 2.1104 | 2.0191 | 214.4362 | 0.18902 | 0.17389 | 0.18902 | 0.0019747 | 0.0017502
Los Angeles (SC) | 2020 | ConstMin - Tractors/Loaders/Backhoes | 2005 | 100 | Diesel | 0.0042843 | 0.005184 | 0.0061694 | 0.042497 | 0.061847 | 5.7559 | 0.0041994 | 0.0038634 | 0.0041994 | 5.3088e-05 | 4.6979e-05 | 186744.3569 | 117917.5533 | 238.6583 | 9800801.0994 | 494.0852 | 83.1157 | 0.14485 | 0.17526 | 0.20858 | 1.4367 | 2.091 | 194.5983 | 0.14197 | 0.13062 | 0.14197 | 0.0017948 | 0.0015883
Los Angeles (SC) | 2020 | ConstMin - Tractors/Loaders/Backhoes | 2005 | 175 | Diesel | 0.00039853 | 0.00048222 | 0.00057388 | 0.0047064 | 0.0066965 | 0.74179 | 0.00028288 | 0.00026025 | 0.00028288 | 6.8463e-06 | 6.0544e-06 | 24066.6444 | 8615.7531 | 17.335 | 1277135.1231 | 497.0155 | 148.2326 | 0.1034 | 0.12511 | 0.14889 | 1.2211 | 1.7374 | 192.4561 | 0.073393 | 0.067522 | 0.073393 | 0.0017763 | 0.0015708
Los Angeles (SC) | 2020 | ConstMin - Tractors/Loaders/Backhoes | 2005 | 300 | Diesel | 0.00032511 | 0.00039338 | 0.00046816 | 0.0015223 | 0.0062673 | 0.70431 | 0.00017002 | 0.00015642 | 0.00017002 | 6.5019e-06 | 5.7485e-06 | 22850.5787 | 5885.7825 | 10.0785 | 1194813.8443 | 583.9952 | 203 | 0.090161 | 0.10909 | 0.12983 | 0.42216 | 1.7381 | 195.3215 | 0.047151 | 0.043379 | 0.047151 | 0.0018031 | 0.0015942
Los Angeles (SC) | 2020 | ConstMin - Tractors/Loaders/Backhoes | 2005 | 600 | Diesel | 0.0004733 | 0.0005727 | 0.00068156 | 0.0021591 | 0.0087071 | 1.05 | 0.00025444 | 0.00023409 | 0.00025444 | 9.694e-06 | 8.5703e-06 | 34067.594 | 4597.6914 | 8.0628 | 1808229.0047 | 570.2364 | 393.2906 | 0.086731 | 0.10494 | 0.12489 | 0.39564 | 1.5955 | 192.416 | 0.046625 | 0.042895 | 0.046625 | 0.0017764 | 0.0015705
Los Angeles (SC) | 2020 | ConstMin - Tractors/Loaders/Backhoes | 2005 | 9999 | Diesel | 0.00019604 | 0.00023721 | 0.0002823 | 0.00070055 | 0.0044023 | 0.34071 | 0.00011484 | 0.00010565 | 0.00011484 | 3.1441e-06 | 2.7808e-06 | 11053.8272 | 289.59 | 0.80628 | 579180.0626 | 359.1689 | 2000 | 0.11216 | 0.13571 | 0.1615 | 0.40079 | 2.5186 | 194.9181 | 0.065701 | 0.060445 | 0.065701 | 0.0017987 | 0.0015909
Los Angeles (SC) | 2020 | ConstMin - Tractors/Loaders/Backhoes | 2006 | 50 | Diesel | 0.00042073 | 0.00050908 | 0.00060585 | 0.0043925 | 0.0044165 | 0.47583 | 0.0003826 | 0.00035199 | 0.0003826 | 4.3867e-06 | 3.8837e-06 | 15437.8153 | 20664.5421 | 36.4841 | 724743.1661 | 566.3988 | 35.0718 | 0.19236 | 0.23275 | 0.27699 | 2.0082 | 2.0192 | 217.5478 | 0.17492 | 0.16093 | 0.17492 | 0.0020056 | 0.0017756
Los Angeles (SC) | 2020 | ConstMin - Tractors/Loaders/Backhoes | 2006 | 100 | Diesel | 0.0039753 | 0.0048101 | 0.0057244 | 0.049078 | 0.069127 | 6.7938 | 0.0040474 | 0.0037236 | 0.0040474 | 6.2693e-05 | 5.545e-05 | 220416.8185 | 137056.8013 | 260.4278 | 11552869.9694 | 526.2755 | 84.2926 | 0.11402 | 0.13796 | 0.16418 | 1.4076 | 1.9826 | 194.8534 | 0.11608 | 0.1068 | 0.11608 | 0.0017981 | 0.0015904
Los Angeles (SC) | 2020 | ConstMin - Tractors/Loaders/Backhoes | 2006 | 175 | Diesel | 0.00050599 | 0.00061225 | 0.00072863 | 0.0060507 | 0.00863 | 0.95943 | 0.00036822 | 0.00033876 | 0.00036822 | 8.8553e-06 | 7.8308e-06 | 31127.8074 | 11452.2965 | 21.9711 | 1611306.5912 | 521.2441 | 140.6972 | 0.10405 | 0.1259 | 0.14984 | 1.2443 | 1.7747 | 197.2983 | 0.07572 | 0.069663 | 0.07572 | 0.001821 | 0.0016103
Los Angeles (SC) | 2020 | ConstMin - Tractors/Loaders/Backhoes | 2006 | 300 | Diesel | 0.0005049 | 0.00061093 | 0.00072706 | 0.0023978 | 0.0098958 | 1.1161 | 0.00025369 | 0.00023339 | 0.00025369 | 1.0304e-05 | 9.1093e-06 | 36210.1695 | 9186.6142 | 14.1099 | 1896510.8828 | 651.0773 | 206.4429 | 0.088214 | 0.10674 | 0.12703 | 0.41893 | 1.7289 | 194.9972 | 0.044323 | 0.040777 | 0.044323 | 0.0018002 | 0.0015915
Los Angeles (SC) | 2020 | ConstMin - Tractors/Loaders/Backhoes | 2006 | 600 | Diesel | 0.00038618 | 0.00046728 | 0.0005561 | 0.0018079 | 0.0043308 | 0.8834 | 0.00020335 | 0.00018708 | 0.00020335 | 8.1559e-06 | 7.2102e-06 | 28661.0942 | 4306.9772 | 7.8612 | 1519578.5033 | 547.877 | 352.8179 | 0.084208 | 0.10189 | 0.12126 | 0.39421 | 0.94435 | 192.6294 | 0.044342 | 0.040794 | 0.044342 | 0.0017784 | 0.0015722
Los Angeles (SC) | 2020 | ConstMin - Tractors/Loaders/Backhoes | 2006 | 9999 | Diesel | 0.00013123 | 0.00015879 | 0.00018897 | 0.00054399 | 0.0026714 | 0.26582 | 7.1462e-05 | 6.5745e-05 | 7.1462e-05 | 2.4537e-06 | 2.1696e-06 | 8624.0974 | 226.186 | 0.60471 | 452372.0054 | 374.0413 | 2000 | 0.096124 | 0.11631 | 0.13842 | 0.39845 | 1.9567 | 194.7023 | 0.052344 | 0.048156 | 0.052344 | 0.0017972 | 0.0015891
Los Angeles (SC) | 2020 | ConstMin - Tractors/Loaders/Backhoes | 2007 | 50 | Diesel | 0.000303 | 0.00036663 | 0.00043632 | 0.0031862 | 0.0032417 | 0.35117 | 0.0002782 | 0.00025595 | 0.0002782 | 3.2377e-06 | 2.8662e-06 | 11393.3941 | 15420.4443 | 26.6072 | 530369.8277 | 579.5595 | 34.3939 | 0.1893 | 0.22905 | 0.27259 | 1.9906 | 2.0252 | 219.3953 | 0.17381 | 0.1599 | 0.17381 | 0.0020227 | 0.0017907
Los Angeles (SC) | 2020 | ConstMin - Tractors/Loaders/Backhoes | 2007 | 100 | Diesel | 0.0023002 | 0.0027832 | 0.0033123 | 0.028783 | 0.040651 | 4.0121 | 0.0023409 | 0.0021536 | 0.0023409 | 3.7024e-05 | 3.2746e-05 | 130166.7586 | 79832.4171 | 141.0987 | 6828408.7741 | 565.7914 | 85.5343 | 0.11162 | 0.13506 | 0.16073 | 1.3967 | 1.9726 | 194.6855 | 0.11359 | 0.1045 | 0.11359 | 0.0017966 | 0.001589
Los Angeles (SC) | 2020 | ConstMin - Tractors/Loaders/Backhoes | 2007 | 175 | Diesel | 0.00041058 | 0.0004968 | 0.00059124 | 0.0060332 | 0.0047077 | 0.96326 | 0.00029034 | 0.00026712 | 0.00029034 | 8.8935e-06 | 7.862e-06 | 31251.8198 | 11804.8408 | 19.3507 | 1664236.6244 | 610.048 | 140.9792 | 0.081747 | 0.098914 | 0.11772 | 1.2012 | 0.93729 | 191.7844 | 0.057807 | 0.053183 | 0.057807 | 0.0017707 | 0.0015653
Los Angeles (SC) | 2020 | ConstMin - Tractors/Loaders/Backhoes | 2007 | 300 | Diesel | 0.00021732 | 0.00026296 | 0.00031294 | 0.0010879 | 0.0024902 | 0.50985 | 0.00012169 | 0.00011196 | 0.00012169 | 4.7073e-06 | 4.1613e-06 | 16541.5451 | 4248.0699 | 5.6439 | 881474.5075 | 752.6771 | 207.5 | 0.081691 | 0.098847 | 0.11764 | 0.40893 | 0.93607 | 191.6547 | 0.045744 | 0.042085 | 0.045744 | 0.0017695 | 0.0015643
Los Angeles (SC) | 2020 | ConstMin - Tractors/Loaders/Backhoes | 2007 | 600 | Diesel | 0.00047104 | 0.00056996 | 0.0006783 | 0.0022494 | 0.0053975 | 1.1051 | 0.00024349 | 0.00022401 | 0.00024349 | 1.0203e-05 | 9.0197e-06 | 35853.9983 | 4708.3112 | 7.6596 | 1883973.7427 | 614.6907 | 400.1379 | 0.082846 | 0.10024 | 0.1193 | 0.39562 | 0.94931 | 194.364 | 0.042824 | 0.039398 | 0.042824 | 0.0017945 | 0.0015864
Los Angeles (SC) | 2020 | ConstMin - Tractors/Loaders/Backhoes | 2007 | 9999 | Diesel | 0.00043727 | 0.00052909 | 0.00062966 | 0.0019853 | 0.0088386 | 0.97534 | 0.00023832 | 0.00021926 | 0.00023832 | 9.0044e-06 | 7.9606e-06 | 31643.9535 | 829.6485 | 1.8141 | 1659296.9185 | 457.3269 | 2000 | 0.087319 | 0.10566 | 0.12574 | 0.39644 | 1.765 | 194.7689 | 0.047592 | 0.043784 | 0.047592 | 0.0017981 | 0.0015897
Los Angeles (SC) | 2020 | ConstMin - Tractors/Loaders/Backhoes | 2008 | 50 | Diesel | 0.00015442 | 0.00018685 | 0.00022237 | 0.0025024 | 0.0026809 | 0.29567 | 0.00010113 | 9.304e-05 | 0.00010113 | 2.729e-06 | 2.4132e-06 | 9592.6309 | 12099.3773 | 21.9711 | 465881.5272 | 550.6956 | 38.5046 | 0.10983 | 0.1329 | 0.15816 | 1.7798 | 1.9067 | 210.2884 | 0.071927 | 0.066173 | 0.071927 | 0.0019409 | 0.0017163
Los Angeles (SC) | 2020 | ConstMin - Tractors/Loaders/Backhoes | 2008 | 100 | Diesel | 0.001921 | 0.0023244 | 0.0027662 | 0.032598 | 0.026652 | 4.6397 | 0.0016833 | 0.0015486 | 0.0016833 | 4.2839e-05 | 3.7869e-05 | 150530.2288 | 88797.1172 | 147.1458 | 7813903.0344 | 603.4636 | 87.9973 | 0.08146 | 0.098566 | 0.1173 | 1.3823 | 1.1302 | 196.7473 | 0.071381 | 0.06567 | 0.071381 | 0.0018166 | 0.0016058
Los Angeles (SC) | 2020 | ConstMin - Tractors/Loaders/Backhoes | 2008 | 175 | Diesel | 0.00050003 | 0.00060504 | 0.00072005 | 0.0075058 | 0.0058775 | 1.2077 | 0.00038323 | 0.00035257 | 0.00038323 | 1.1151e-05 | 9.8572e-06 | 39183.0128 | 14716.9294 | 22.5758 | 2089409.7737 | 651.89 | 141.9732 | 0.079298 | 0.09595 | 0.11419 | 1.1903 | 0.93209 | 191.5258 | 0.060775 | 0.055913 | 0.060775 | 0.0017684 | 0.0015632
Los Angeles (SC) | 2020 | ConstMin - Tractors/Loaders/Backhoes | 2008 | 300 | Diesel | 0.0002097 | 0.00025374 | 0.00030197 | 0.0010723 | 0.0024634 | 0.50649 | 0.00011422 | 0.00010508 | 0.00011422 | 4.6764e-06 | 4.1339e-06 | 16432.3757 | 4230.7575 | 6.0471 | 864625.8012 | 699.6357 | 204.3667 | 0.080363 | 0.09724 | 0.11572 | 0.41095 | 0.94405 | 194.0999 | 0.043772 | 0.04027 | 0.043772 | 0.0017921 | 0.0015842
Los Angeles (SC) | 2020 | ConstMin - Tractors/Loaders/Backhoes | 2008 | 600 | Diesel | 0.00027951 | 0.0003382 | 0.00040249 | 0.0013658 | 0.0032834 | 0.67509 | 0.00012982 | 0.00011943 | 0.00012982 | 6.2331e-06 | 5.51e-06 | 21902.5005 | 3351.42 | 5.4424 | 1162806.2765 | 615.8007 | 346.9593 | 0.079648 | 0.096374 | 0.11469 | 0.38919 | 0.93564 | 192.3709 | 0.036993 | 0.034033 | 0.036993 | 0.0017762 | 0.0015701
Los Angeles (SC) | 2020 | ConstMin - Tractors/Loaders/Backhoes | 2008 | 9999 | Diesel | 2.2729e-05 | 2.7502e-05 | 3.273e-05 | 0.000108 | 0.00045654 | 0.053385 | 1.2712e-05 | 1.1695e-05 | 1.2712e-05 | 4.9289e-07 | 4.3572e-07 | 1732.018 | 100.9518 | 0.20157 | 90856.624 | 500.8287 | 900 | 0.082891 | 0.1003 | 0.11936 | 0.39388 | 1.665 | 194.6923 | 0.046359 | 0.04265 | 0.046359 | 0.0017975 | 0.0015891
Los Angeles (SC) | 2020 | ConstMin - Tractors/Loaders/Backhoes | 2009 | 50 | Diesel | 0.00012906 | 0.00015616 | 0.00018584 | 0.0021244 | 0.0023108 | 0.25666 | 8.849e-05 | 8.1411e-05 | 8.849e-05 | 2.3691e-06 | 2.0948e-06 | 8327.0067 | 10522.3707 | 19.3507 | 404563.2319 | 543.7728 | 38.4479 | 0.1057 | 0.1279 | 0.15221 | 1.7399 | 1.8926 | 210.2111 | 0.072476 | 0.066678 | 0.072476 | 0.0019403 | 0.0017157
Los Angeles (SC) | 2020 | ConstMin - Tractors/Loaders/Backhoes | 2009 | 100 | Diesel | 0.000864 | 0.0010454 | 0.0012442 | 0.015025 | 0.012334 | 2.1572 | 0.00085737 | 0.00078878 | 0.00085737 | 1.9919e-05 | 1.7607e-05 | 69988.8678 | 41670.1618 | 75.387 | 3662183.2876 | 552.7499 | 87.885 | 0.078173 | 0.09459 | 0.11257 | 1.3594 | 1.1159 | 195.183 | 0.077573 | 0.071367 | 0.077573 | 0.0018022 | 0.0015931
Los Angeles (SC) | 2020 | ConstMin - Tractors/Loaders/Backhoes | 2009 | 175 | Diesel | 0.0002429 | 0.00029391 | 0.00034978 | 0.0037366 | 0.0029377 | 0.60648 | 0.00016397 | 0.00015086 | 0.00016397 | 5.5999e-06 | 4.95e-06 | 19676.4707 | 7250.0933 | 12.2957 | 1028443.5604 | 589.6426 | 141.8525 | 0.078259 | 0.094694 | 0.11269 | 1.2039 | 0.94648 | 195.3979 | 0.05283 | 0.048604 | 0.05283 | 0.0018042 | 0.0015948
Los Angeles (SC) | 2020 | ConstMin - Tractors/Loaders/Backhoes | 2009 | 300 | Diesel | 0.00017572 | 0.00021262 | 0.00025303 | 0.00090011 | 0.0021239 | 0.43873 | 9.1943e-05 | 8.4588e-05 | 9.1943e-05 | 4.051e-06 | 3.5809e-06 | 14234.1895 | 3004.2717 | 5.2408 | 738913.9747 | 573.2459 | 245.9544 | 0.078797 | 0.095344 | 0.11347 | 0.40363 | 0.95243 | 196.7397 | 0.04123 | 0.037931 | 0.04123 | 0.0018166 | 0.0016058
Los Angeles (SC) | 2020 | ConstMin - Tractors/Loaders/Backhoes | 2010 | 50 | Diesel | 0.000128 | 0.00015488 | 0.00018432 | 0.002146 | 0.0023748 | 0.26584 | 8.9766e-05 | 8.2585e-05 | 8.9766e-05 | 2.454e-06 | 2.1698e-06 | 8624.9771 | 10205.8002 | 23.7852 | 418956.7486 | 429.0819 | 41.0508 | 0.10124 | 0.1225 | 0.14578 | 1.6973 | 1.8782 | 210.2528 | 0.070995 | 0.065316 | 0.070995 | 0.0019409 | 0.0017161
Los Angeles (SC) | 2020 | ConstMin - Tractors/Loaders/Backhoes | 2010 | 100 | Diesel | 0.0010973 | 0.0013277 | 0.0015801 | 0.019625 | 0.016181 | 2.845 | 0.0011292 | 0.0010388 | 0.0011292 | 2.627e-05 | 2.322e-05 | 92302.1062 | 59553.2456 | 111.468 | 4776536.449 | 534.2634 | 80.2061 | 0.076118 | 0.092103 | 0.10961 | 1.3614 | 1.1225 | 197.3566 | 0.07833 | 0.072064 | 0.07833 | 0.0018224 | 0.0016108
Los Angeles (SC) | 2020 | ConstMin - Tractors/Loaders/Backhoes | 2010 | 175 | Diesel | 0.00020545 | 0.00024859 | 0.00029584 | 0.0032506 | 0.0025669 | 0.53267 | 0.00017201 | 0.00015825 | 0.00017201 | 4.9187e-06 | 4.3476e-06 | 17281.98 | 6128.6064 | 14.513 | 910098.0539 | 422.2837 | 148.5 | 0.074799 | 0.090506 | 0.10771 | 1.1835 | 0.93455 | 193.936 | 0.062627 | 0.057617 | 0.062627 | 0.0017908 | 0.0015829
Los Angeles (SC) | 2020 | ConstMin - Tractors/Loaders/Backhoes | 2010 | 300 | Diesel | 0.00011278 | 0.00013646 | 0.0001624 | 0.0006079 | 0.0014083 | 0.29241 | 6.6846e-05 | 6.1498e-05 | 6.6846e-05 | 2.7001e-06 | 2.3866e-06 | 9486.8596 | 2366.6341 | 5.6439 | 491837.2713 | 419.3225 | 207.8214 | 0.075978 | 0.091934 | 0.10941 | 0.40954 | 0.94877 | 196.9945 | 0.045034 | 0.041431 | 0.045034 | 0.001819 | 0.0016078
Los Angeles (SC) | 2020 | ConstMin - Tractors/Loaders/Backhoes | 2010 | 600 | Diesel | 0.00014604 | 0.00017671 | 0.0002103 | 0.00075519 | 0.0018237 | 0.37865 | 8.6392e-05 | 7.9481e-05 | 8.6392e-05 | 3.4964e-06 | 3.0905e-06 | 12284.7504 | 2084.9133 | 4.8377 | 652143.5132 | 430.9748 | 312.7917 | 0.074201 | 0.089784 | 0.10685 | 0.38371 | 0.92658 | 192.3872 | 0.043895 | 0.040384 | 0.043895 | 0.0017765 | 0.0015702
Los Angeles (SC) | 2020 | ConstMin - Tractors/Loaders/Backhoes | 2010 | 9999 | Diesel | 6.8838e-05 | 8.3293e-05 | 9.9126e-05 | 0.00035597 | 0.0014316 | 0.17848 | 4.0722e-05 | 3.7464e-05 | 4.0722e-05 | 1.6481e-06 | 1.4567e-06 | 5790.5858 | 226.8605 | 0.40314 | 303682.8133 | 562.7351 | 1338.6323 | 0.075109 | 0.090882 | 0.10816 | 0.3884 | 1.562 | 194.7401 | 0.044432 | 0.040877 | 0.044432 | 0.0017982 | 0.0015894
Los Angeles (SC) | 2020 | ConstMin - Tractors/Loaders/Backhoes | 2011 | 50 | Diesel | 9.2678e-05 | 0.00011214 | 0.00013346 | 0.0015875 | 0.0017911 | 0.20223 | 7.1058e-05 | 6.5374e-05 | 7.1058e-05 | 1.8669e-06 | 1.6506e-06 | 6561.1596 | 7710.7843 | 16.9318 | 307880.6 | 455.4014 | 39.9286 | 0.099742 | 0.12069 | 0.14363 | 1.7085 | 1.9276 | 217.6463 | 0.076475 | 0.070357 | 0.076475 | 0.0020093 | 0.0017764
Los Angeles (SC) | 2020 | ConstMin - Tractors/Loaders/Backhoes | 2011 | 100 | Diesel | 0.00087706 | 0.0010612 | 0.001263 | 0.016199 | 0.013422 | 2.3733 | 0.00099065 | 0.0009114 | 0.00099065 | 2.1916e-05 | 1.937e-05 | 76998.408 | 49312.3708 | 81.4341 | 4005165.4052 | 605.5495 | 81.2203 | 0.072559 | 0.087797 | 0.10449 | 1.3402 | 1.1104 | 196.3425 | 0.081957 | 0.075401 | 0.081957 | 0.0018131 | 0.0016025
Los Angeles (SC) | 2020 | ConstMin - Tractors/Loaders/Backhoes | 2011 | 175 | Diesel | 9.05e-05 | 0.0001095 | 0.00013032 | 0.0014787 | 0.0011734 | 0.24489 | 8.2351e-05 | 7.5763e-05 | 8.2351e-05 | 2.2614e-06 | 1.9987e-06 | 7945.1229 | 2873.4166 | 7.2565 | 423908.7678 | 395.9781 | 147.5278 | 0.070739 | 0.085595 | 0.10186 | 1.1559 | 0.91721 | 191.4173 | 0.06437 | 0.05922 | 0.06437 | 0.0017676 | 0.0015623
Los Angeles (SC) | 2020 | ConstMin - Tractors/Loaders/Backhoes | 2011 | 300 | Diesel | 5.8111e-05 | 7.0314e-05 | 8.368e-05 | 0.00044916 | 0.00058004 | 0.21834 | 4.4268e-06 | 4.0726e-06 | 4.4268e-06 | 2.0169e-06 | 1.782e-06 | 7083.7178 | 1846.5861 | 4.0314 | 374487.6658 | 458.0519 | 202.8 | 0.051417 | 0.062214 | 0.07404 | 0.39742 | 0.51323 | 193.1865 | 0.0039168 | 0.0036035 | 0.0039168 | 0.0017846 | 0.0015768
Los Angeles (SC) | 2020 | ConstMin - Tractors/Loaders/Backhoes | 2011 | 600 | Diesel | 7.261e-05 | 8.7858e-05 | 0.00010456 | 0.00053966 | 0.00072477 | 0.27281 | 5.5313e-06 | 5.0888e-06 | 5.5313e-06 | 2.5201e-06 | 2.2267e-06 | 8851.13 | 1468.86 | 3.2251 | 461864.6649 | 455.4446 | 314.4375 | 0.052091 | 0.063031 | 0.075012 | 0.38716 | 0.51996 | 195.7208 | 0.0039682 | 0.0036508 | 0.0039682 | 0.001808 | 0.0015974
Los Angeles (SC) | 2020 | ConstMin - Tractors/Loaders/Backhoes | 2011 | 9999 | Diesel | 6.1181e-05 | 7.4029e-05 | 8.8101e-05 | 0.00032749 | 0.00076246 | 0.16555 | 2.0596e-05 | 1.8949e-05 | 2.0596e-05 | 1.5288e-06 | 1.3512e-06 | 5371.2041 | 140.9728 | 0.20157 | 281945.574 | 699.3755 | 2000 | 0.071902 | 0.087001 | 0.10354 | 0.38487 | 0.89607 | 194.5626 | 0.024205 | 0.022269 | 0.024205 | 0.0017967 | 0.001588
Los Angeles (SC) | 2020 | ConstMin - Tractors/Loaders/Backhoes | 2012 | 50 | Diesel | 8.0151e-05 | 9.6982e-05 | 0.00011542 | 0.001408 | 0.0016234 | 0.18503 | 6.3366e-05 | 5.8296e-05 | 6.3366e-05 | 1.7083e-06 | 1.5102e-06 | 6003.0598 | 6753.4284 | 14.9161 | 278350.7648 | 452.7596 | 41.2162 | 0.095411 | 0.11545 | 0.13739 | 1.6761 | 1.9325 | 220.2588 | 0.07543 | 0.069396 | 0.07543 | 0.0020335 | 0.0017977
Los Angeles (SC) | 2020 | ConstMin - Tractors/Loaders/Backhoes | 2012 | 100 | Diesel | 0.0008178 | 0.00098953 | 0.0011776 | 0.017132 | 0.012509 | 2.5391 | 0.00039829 | 0.00036643 | 0.00039829 | 2.3451e-05 | 2.0724e-05 | 82377.8947 | 51752.3017 | 90.3032 | 4336450.1224 | 573.0952 | 83.7924 | 0.062488 | 0.075611 | 0.089983 | 1.309 | 0.95578 | 194.0124 | 0.030434 | 0.027999 | 0.030434 | 0.0017919 | 0.0015835
Los Angeles (SC) | 2020 | ConstMin - Tractors/Loaders/Backhoes | 2012 | 175 | Diesel | 0.00013602 | 0.00016458 | 0.00019587 | 0.0026191 | 0.0019318 | 0.43877 | 9.3203e-06 | 8.5747e-06 | 9.3203e-06 | 4.0525e-06 | 3.5812e-06 | 14235.3499 | 5200.2545 | 11.691 | 744264.0146 | 444.8071 | 143.1207 | 0.060556 | 0.073273 | 0.087201 | 1.166 | 0.86004 | 195.3413 | 0.0041494 | 0.0038175 | 0.0041494 | 0.0018042 | 0.0015943
Los Angeles (SC) | 2020 | ConstMin - Tractors/Loaders/Backhoes | 2012 | 300 | Diesel | 6.5483e-05 | 7.9235e-05 | 9.4296e-05 | 0.00052555 | 0.00068241 | 0.25843 | 5.1597e-06 | 4.7469e-06 | 5.1597e-06 | 2.3874e-06 | 2.1093e-06 | 8384.5513 | 2142.9213 | 4.4345 | 439591.0757 | 483.2353 | 205.1364 | 0.049359 | 0.059724 | 0.071077 | 0.39615 | 0.51438 | 194.7978 | 0.0038892 | 0.0035781 | 0.0038892 | 0.0017995 | 0.0015899
Los Angeles (SC) | 2020 | ConstMin - Tractors/Loaders/Backhoes | 2012 | 600 | Diesel | 9.2181e-05 | 0.00011154 | 0.00013274 | 0.00071322 | 0.00096063 | 0.3638 | 7.2633e-06 | 6.6823e-06 | 7.2633e-06 | 3.3607e-06 | 2.9693e-06 | 11802.954 | 1963.951 | 3.8298 | 621358.9806 | 512.8049 | 316.3821 | 0.049157 | 0.05948 | 0.070786 | 0.38034 | 0.51227 | 193.9998 | 0.0038733 | 0.0035634 | 0.0038733 | 0.0017921 | 0.0015834
Los Angeles (SC) | 2020 | ConstMin - Tractors/Loaders/Backhoes | 2012 | 9999 | Diesel | 5.8578e-05 | 7.0879e-05 | 8.4352e-05 | 0.00032615 | 0.00076159 | 0.16636 | 2.0353e-05 | 1.8725e-05 | 2.0353e-05 | 1.5363e-06 | 1.3578e-06 | 5397.3399 | 141.6473 | 0.20157 | 283294.5958 | 702.7218 | 2000 | 0.068514 | 0.082902 | 0.098661 | 0.38147 | 0.89078 | 194.5784 | 0.023806 | 0.021901 | 0.023806 | 0.0017969 | 0.0015881
Los Angeles (SC) | 2020 | ConstMin - Tractors/Loaders/Backhoes | 2013 | 50 | Diesel | 9.9309e-05 | 0.00012016 | 0.000143 | 0.0017972 | 0.0012819 | 0.24448 | 6.0094e-06 | 5.5286e-06 | 6.0094e-06 | 2.2574e-06 | 1.9954e-06 | 7931.9883 | 8981.7877 | 17.335 | 373161.9475 | 518.1308 | 41.5465 | 0.088181 | 0.1067 | 0.12698 | 1.5958 | 1.1383 | 217.089 | 0.005336 | 0.0049092 | 0.005336 | 0.0020044 | 0.0017719
Los Angeles (SC) | 2020 | ConstMin - Tractors/Loaders/Backhoes | 2013 | 100 | Diesel | 0.00098659 | 0.0011938 | 0.0014207 | 0.021569 | 0.01584 | 3.2373 | 0.00049546 | 0.00045582 | 0.00049546 | 2.99e-05 | 2.6422e-05 | 105029.0928 | 67960.1252 | 108.2428 | 5486672.7499 | 627.8487 | 80.7337 | 0.059582 | 0.072094 | 0.085798 | 1.3026 | 0.9566 | 195.5031 | 0.029921 | 0.027528 | 0.029921 | 0.0018057 | 0.0015957
Los Angeles (SC) | 2020 | ConstMin - Tractors/Loaders/Backhoes | 2013 | 175 | Diesel | 0.00020367 | 0.00024644 | 0.00029328 | 0.0040874 | 0.0030331 | 0.69339 | 1.4421e-05 | 1.3268e-05 | 1.4421e-05 | 6.4046e-06 | 5.6593e-06 | 22496.1851 | 8346.1736 | 17.1334 | 1182701.8893 | 487.1286 | 141.7059 | 0.05706 | 0.069043 | 0.082167 | 1.1452 | 0.84976 | 194.2615 | 0.0040403 | 0.0037171 | 0.0040403 | 0.0017943 | 0.0015855
Los Angeles (SC) | 2020 | ConstMin - Tractors/Loaders/Backhoes | 2013 | 300 | Diesel | 7.626e-05 | 9.2275e-05 | 0.00010981 | 0.00063904 | 0.00083472 | 0.3182 | 6.247e-06 | 5.7473e-06 | 6.247e-06 | 2.9396e-06 | 2.5971e-06 | 10323.5317 | 2602.9377 | 4.4345 | 540346.2091 | 586.9704 | 207.5909 | 0.046764 | 0.056584 | 0.06734 | 0.39187 | 0.51187 | 195.1233 | 0.0038308 | 0.0035243 | 0.0038308 | 0.0018026 | 0.0015926
Los Angeles (SC) | 2020 | ConstMin - Tractors/Loaders/Backhoes | 2013 | 600 | Diesel | 0.00010373 | 0.00012551 | 0.00014937 | 0.0008403 | 0.0011354 | 0.4328 | 8.497e-06 | 7.8172e-06 | 8.497e-06 | 3.9983e-06 | 3.5324e-06 | 14041.6368 | 2357.8654 | 4.6361 | 744675.4085 | 508.5882 | 315.8261 | 0.046154 | 0.055846 | 0.066461 | 0.3739 | 0.50518 | 192.5767 | 0.0037808 | 0.0034783 | 0.0037808 | 0.0017791 | 0.0015718
Los Angeles (SC) | 2020 | ConstMin - Tractors/Loaders/Backhoes | 2013 | 750 | Diesel | 3.1543e-05 | 3.8168e-05 | 4.5423e-05 | 0.00025554 | 0.00034527 | 0.13162 | 2.584e-06 | 2.3772e-06 | 2.584e-06 | 1.2159e-06 | 1.0742e-06 | 4270.1169 | 358.615 | 0.60471 | 227600.9768 | 593.0377 | 634.6667 | 0.045922 | 0.055566 | 0.066128 | 0.37202 | 0.50265 | 191.6102 | 0.0037618 | 0.0034609 | 0.0037618 | 0.0017702 | 0.0015639
Los Angeles (SC) | 2020 | ConstMin - Tractors/Loaders/Backhoes | 2013 | 9999 | Diesel | 5.9326e-05 | 7.1784e-05 | 8.5429e-05 | 0.00034551 | 0.00080941 | 0.17796 | 2.1377e-05 | 1.9667e-05 | 2.1377e-05 | 1.6435e-06 | 1.4525e-06 | 5773.6089 | 151.5401 | 0.20157 | 303080.2502 | 751.8007 | 2000 | 0.064859 | 0.078479 | 0.093397 | 0.37774 | 0.88491 | 194.5552 | 0.023371 | 0.021502 | 0.023371 | 0.0017968 | 0.0015879
Los Angeles (SC) | 2020 | ConstMin - Tractors/Loaders/Backhoes | 2014 | 50 | Diesel | 9.6224e-05 | 0.00011643 | 0.00013856 | 0.001804 | 0.0013226 | 0.25501 | 6.0068e-06 | 5.5262e-06 | 6.0068e-06 | 2.3548e-06 | 2.0813e-06 | 8273.3706 | 9752.304 | 16.7303 | 390092.1617 | 582.9137 | 40 | 0.081734 | 0.098898 | 0.1177 | 1.5323 | 1.1234 | 216.6049 | 0.0051022 | 0.0046941 | 0.0051022 | 0.0020002 | 0.0017679
Los Angeles (SC) | 2020 | ConstMin - Tractors/Loaders/Backhoes | 2014 | 100 | Diesel | 0.0014098 | 0.0017059 | 0.0020301 | 0.032373 | 0.023924 | 4.9254 | 0.00012238 | 0.00011259 | 0.00012238 | 4.5496e-05 | 4.0201e-05 | 159799.7376 | 101158.8792 | 145.1301 | 8321722.8027 | 697.0222 | 82.2639 | 0.056135 | 0.067924 | 0.080835 | 1.289 | 0.9526 | 196.1173 | 0.0048729 | 0.0044831 | 0.0048729 | 0.0018115 | 0.0016007
Los Angeles (SC) | 2020 | ConstMin - Tractors/Loaders/Backhoes | 2014 | 175 | Diesel | 0.00019537 | 0.00023639 | 0.00028133 | 0.0041115 | 0.0030712 | 0.70702 | 1.4369e-05 | 1.322e-05 | 1.4369e-05 | 6.5309e-06 | 5.7706e-06 | 22938.3567 | 8357.4154 | 14.7146 | 1204040.2454 | 567.9685 | 144.0685 | 0.053764 | 0.065055 | 0.07742 | 1.1315 | 0.84519 | 194.5693 | 0.0039544 | 0.003638 | 0.0039544 | 0.0017973 | 0.001588
Los Angeles (SC) | 2020 | ConstMin - Tractors/Loaders/Backhoes | 2014 | 300 | Diesel | 4.7709e-05 | 5.7728e-05 | 6.8701e-05 | 0.000626 | 0.00016421 | 0.31596 | 6.0907e-06 | 5.6034e-06 | 6.0907e-06 | 2.9198e-06 | 2.5788e-06 | 10251.0285 | 2636.8881 | 4.4345 | 536726.5892 | 594.6263 | 203.5455 | 0.029453 | 0.035638 | 0.042413 | 0.38646 | 0.10137 | 195.0596 | 0.0037601 | 0.0034593 | 0.0037601 | 0.0018025 | 0.0015921
Los Angeles (SC) | 2020 | ConstMin - Tractors/Loaders/Backhoes | 2014 | 600 | Diesel | 7.984e-05 | 9.6606e-05 | 0.00011497 | 0.0010159 | 0.00026983 | 0.52875 | 1.0193e-05 | 9.3772e-06 | 1.0193e-05 | 4.8862e-06 | 4.3156e-06 | 17154.8176 | 2869.8192 | 5.0392 | 919286.2615 | 569.4946 | 320.329 | 0.028778 | 0.034821 | 0.04144 | 0.36617 | 0.097257 | 190.5849 | 0.0036738 | 0.0033799 | 0.0036738 | 0.0017612 | 0.0015555
Los Angeles (SC) | 2020 | ConstMin - Tractors/Loaders/Backhoes | 2014 | 9999 | Diesel | 5.1871e-05 | 6.2764e-05 | 7.4694e-05 | 0.00031807 | 0.00074775 | 0.16555 | 1.9495e-05 | 1.7935e-05 | 1.9495e-05 | 1.5291e-06 | 1.3512e-06 | 5371.2041 | 140.9728 | 0.20157 | 281945.574 | 699.3755 | 2000 | 0.06096 | 0.073762 | 0.087782 | 0.37381 | 0.87878 | 194.5626 | 0.022911 | 0.021078 | 0.022911 | 0.001797 | 0.001588
Los Angeles (SC) | 2020 | ConstMin - Tractors/Loaders/Backhoes | 2015 | 50 | Diesel | 0.00011715 | 0.00014176 | 0.0001687 | 0.0022916 | 0.0017325 | 0.33801 | 7.5931e-06 | 6.9857e-06 | 7.5931e-06 | 3.1216e-06 | 2.7588e-06 | 10966.3687 | 13042.7933 | 29.026 | 521621.1554 | 449.3484 | 39.9931 | 0.07442 | 0.090048 | 0.10716 | 1.4557 | 1.1006 | 214.7142 | 0.0048234 | 0.0044375 | 0.0048234 | 0.0019829 | 0.0017525
Los Angeles (SC) | 2020 | ConstMin - Tractors/Loaders/Backhoes | 2015 | 100 | Diesel | 0.0012596 | 0.0015242 | 0.0018139 | 0.04004 | 0.016492 | 6.1823 | 0.00014711 | 0.00013534 | 0.00014711 | 5.7121e-05 | 5.046e-05 | 200579.5351 | 128982.006 | 196.5303 | 10374783.4019 | 656.2958 | 80.4359 | 0.04023 | 0.048679 | 0.057932 | 1.2788 | 0.52672 | 197.4516 | 0.0046984 | 0.0043226 | 0.0046984 | 0.0018243 | 0.0016116
Los Angeles (SC) | 2020 | ConstMin - Tractors/Loaders/Backhoes | 2015 | 175 | Diesel | 0.00018574 | 0.00022474 | 0.00026746 | 0.0075488 | 0.00067903 | 1.3173 | 2.6106e-05 | 2.4018e-05 | 2.6106e-05 | 1.2173e-05 | 1.0751e-05 | 42737.4953 | 15054.1849 | 31.0417 | 2239358.8793 | 484.9664 | 148.7532 | 0.027483 | 0.033254 | 0.039575 | 1.117 | 0.10047 | 194.9119 | 0.0038628 | 0.0035538 | 0.0038628 | 0.0018012 | 0.0015908
Los Angeles (SC) | 2020 | ConstMin - Tractors/Loaders/Backhoes | 2015 | 300 | Diesel | 9.0226e-05 | 0.00010917 | 0.00012993 | 0.0012494 | 0.00032986 | 0.6399 | 1.2093e-05 | 1.1125e-05 | 1.2093e-05 | 5.9135e-06 | 5.2228e-06 | 20760.9184 | 5388.4431 | 11.2879 | 1098472.6112 | 477.3648 | 203.8571 | 0.027216 | 0.032932 | 0.039192 | 0.37686 | 0.0995 | 193.0236 | 0.0036477 | 0.0033559 | 0.0036477 | 0.0017838 | 0.0015754
Los Angeles (SC) | 2020 | ConstMin - Tractors/Loaders/Backhoes | 2015 | 600 | Diesel | 0.00015548 | 0.00018813 | 0.00022389 | 0.0020947 | 0.00056841 | 1.1027 | 2.0838e-05 | 1.9171e-05 | 2.0838e-05 | 1.019e-05 | 8.9999e-06 | 35775.0238 | 6252.4916 | 12.6989 | 1919265.6422 | 492.3656 | 306.9601 | 0.026842 | 0.032479 | 0.038653 | 0.36164 | 0.098132 | 190.3697 | 0.0035975 | 0.0033097 | 0.0035975 | 0.0017593 | 0.0015538
Los Angeles (SC) | 2020 | ConstMin - Tractors/Loaders/Backhoes | 2015 | 9999 | Diesel | 4.9794e-05 | 6.0251e-05 | 7.1703e-05 | 0.00067087 | 0.0015831 | 0.35315 | 1.3998e-05 | 1.2878e-05 | 1.3998e-05 | 3.2635e-06 | 2.8823e-06 | 11457.4867 | 392.5654 | 0.60471 | 601030.1701 | 649.181 | 1531.0321 | 0.027451 | 0.033216 | 0.03953 | 0.36985 | 0.87279 | 194.6911 | 0.0077169 | 0.0070995 | 0.0077169 | 0.0017992 | 0.001589
Los Angeles (SC) | 2020 | ConstMin - Tractors/Loaders/Backhoes | 2016 | 50 | Diesel | 0.00011257 | 0.00013621 | 0.0001621 | 0.0023187 | 0.0018146 | 0.35853 | 7.6389e-06 | 7.0278e-06 | 7.6389e-06 | 3.3114e-06 | 2.9263e-06 | 11632.1591 | 14408.6779 | 25.8009 | 562951.5489 | 558.4564 | 39.0703 | 0.066258 | 0.080172 | 0.095412 | 1.3648 | 1.0681 | 211.0291 | 0.0044962 | 0.0041365 | 0.0044962 | 0.0019491 | 0.0017224
Los Angeles (SC) | 2020 | ConstMin - Tractors/Loaders/Backhoes | 2016 | 100 | Diesel | 0.0012588 | 0.0015232 | 0.0018127 | 0.042689 | 0.017714 | 6.6969 | 0.00015188 | 0.00013973 | 0.00015188 | 6.1878e-05 | 5.4659e-05 | 217271.9535 | 137202.9453 | 189.0722 | 11290134.9013 | 725.6642 | 82.2878 | 0.036945 | 0.044703 | 0.0532 | 1.2529 | 0.51989 | 196.543 | 0.0044575 | 0.0041009 | 0.0044575 | 0.001816 | 0.0016042
Los Angeles (SC) | 2020 | ConstMin - Tractors/Loaders/Backhoes | 2016 | 175 | Diesel | 0.00019101 | 0.00023112 | 0.00027505 | 0.008263 | 0.00074857 | 1.4649 | 2.8246e-05 | 2.5986e-05 | 2.8246e-05 | 1.3538e-05 | 1.1956e-05 | 47526.6742 | 17438.1314 | 31.0417 | 2495238.0743 | 561.7645 | 143.0909 | 0.025365 | 0.030691 | 0.036525 | 1.0973 | 0.099404 | 194.5264 | 0.0037508 | 0.0034507 | 0.0037508 | 0.0017977 | 0.0015877
Los Angeles (SC) | 2020 | ConstMin - Tractors/Loaders/Backhoes | 2016 | 300 | Diesel | 7.7159e-05 | 9.3362e-05 | 0.00011111 | 0.0011372 | 0.00030238 | 0.59174 | 1.0944e-05 | 1.0069e-05 | 1.0944e-05 | 5.4686e-06 | 4.8297e-06 | 19198.4167 | 4965.075 | 8.8691 | 1016824.8012 | 559.8198 | 204.7955 | 0.025143 | 0.030424 | 0.036206 | 0.37058 | 0.098537 | 192.829 | 0.0035664 | 0.0032811 | 0.0035664 | 0.001782 | 0.0015738
Los Angeles (SC) | 2020 | ConstMin - Tractors/Loaders/Backhoes | 2016 | 600 | Diesel | 0.00015481 | 0.00018732 | 0.00022292 | 0.0022282 | 0.00060669 | 1.1872 | 2.1958e-05 | 2.0202e-05 | 2.1958e-05 | 1.0972e-05 | 9.6901e-06 | 38518.8136 | 6047.6651 | 10.6832 | 2000179.655 | 566.0919 | 330.7358 | 0.025645 | 0.031031 | 0.036929 | 0.36912 | 0.1005 | 196.6785 | 0.0036376 | 0.0033466 | 0.0036376 | 0.0018176 | 0.0016053
Los Angeles (SC) | 2020 | ConstMin - Tractors/Loaders/Backhoes | 2016 | 750 | Diesel | 1.9824e-06 | 2.3987e-06 | 2.8547e-06 | 2.8533e-05 | 7.7691e-06 | 0.015204 | 2.8119e-07 | 2.587e-07 | 2.8119e-07 | 1.405e-07 | 1.2409e-07 | 493.2623 | 37.5478 | 0.20157 | 25945.5131 | 186.277 | 691 | 0.025317 | 0.030634 | 0.036457 | 0.3644 | 0.099219 | 194.164 | 0.0035911 | 0.0033038 | 0.0035911 | 0.0017944 | 0.0015847
Los Angeles (SC) | 2020 | ConstMin - Tractors/Loaders/Backhoes | 2016 | 9999 | Diesel | 8.2979e-05 | 0.0001004 | 0.00011949 | 0.0011943 | 0.0028301 | 0.63638 | 2.4541e-05 | 2.2578e-05 | 2.4541e-05 | 5.8812e-06 | 5.194e-06 | 20646.6491 | 522.9708 | 0.60471 | 1080806.356 | 864.8311 | 2066.6667 | 0.025439 | 0.030782 | 0.036633 | 0.36615 | 0.86763 | 195.0989 | 0.0075237 | 0.0069218 | 0.0075237 | 0.001803 | 0.0015924
Los Angeles (SC) | 2020 | ConstMin - Tractors/Loaders/Backhoes | 2017 | 50 | Diesel | 0.00015589 | 0.00018863 | 0.00022448 | 0.0034229 | 0.0027851 | 0.5578 | 1.1201e-05 | 1.0305e-05 | 1.1201e-05 | 5.1525e-06 | 4.5527e-06 | 18097.1754 | 22608.4826 | 36.6857 | 868439.0215 | 616.2758 | 38.4121 | 0.059479 | 0.07197 | 0.08565 | 1.306 | 1.0627 | 212.8259 | 0.0042738 | 0.0039319 | 0.0042738 | 0.0019659 | 0.0017371
Los Angeles (SC) | 2020 | ConstMin - Tractors/Loaders/Backhoes | 2017 | 100 | Diesel | 0.001564 | 0.0018925 | 0.0022522 | 0.057221 | 0.023936 | 9.1311 | 0.00019631 | 0.00018061 | 0.00019631 | 8.4375e-05 | 7.4527e-05 | 296248.9894 | 189479.5669 | 240.674 | 15505268.4782 | 787.2871 | 81.8308 | 0.033424 | 0.040443 | 0.04813 | 1.2228 | 0.51152 | 195.133 | 0.0041953 | 0.0038596 | 0.0041953 | 0.0018031 | 0.0015926
Los Angeles (SC) | 2020 | ConstMin - Tractors/Loaders/Backhoes | 2017 | 175 | Diesel | 0.00025313 | 0.00030629 | 0.00036451 | 0.011779 | 0.0010754 | 2.1241 | 3.9751e-05 | 3.6571e-05 | 3.9751e-05 | 1.9631e-05 | 1.7336e-05 | 68913.5106 | 25867.045 | 42.128 | 3657278.3678 | 614.0103 | 141.3876 | 0.022934 | 0.02775 | 0.033025 | 1.0672 | 0.097428 | 192.4418 | 0.0036014 | 0.0033133 | 0.0036014 | 0.0017785 | 0.0015707
Los Angeles (SC) | 2020 | ConstMin - Tractors/Loaders/Backhoes | 2017 | 300 | Diesel | 0.00011361 | 0.00013747 | 0.0001636 | 0.0018012 | 0.00048264 | 0.95332 | 1.7226e-05 | 1.5848e-05 | 1.7226e-05 | 8.8105e-06 | 7.7809e-06 | 30929.4069 | 7801.1687 | 12.4973 | 1621007.3656 | 624.2278 | 207.7903 | 0.023223 | 0.0281 | 0.033441 | 0.36819 | 0.098656 | 194.8676 | 0.0035212 | 0.0032395 | 0.0035212 | 0.001801 | 0.0015905
Los Angeles (SC) | 2020 | ConstMin - Tractors/Loaders/Backhoes | 2017 | 600 | Diesel | 0.00016145 | 0.00019535 | 0.00023249 | 0.0025097 | 0.00068587 | 1.3547 | 2.448e-05 | 2.2522e-05 | 2.448e-05 | 1.252e-05 | 1.1057e-05 | 43953.3354 | 7269.2044 | 11.2879 | 2297847.4423 | 643.9823 | 316.1071 | 0.023281 | 0.02817 | 0.033525 | 0.3619 | 0.098902 | 195.3546 | 0.00353 | 0.0032476 | 0.00353 | 0.0018055 | 0.0015945
Los Angeles (SC) | 2020 | ConstMin - Tractors/Loaders/Backhoes | 2017 | 750 | Diesel | 1.6888e-05 | 2.0435e-05 | 2.4319e-05 | 0.00026252 | 7.1745e-05 | 0.14171 | 2.5607e-06 | 2.3558e-06 | 2.5607e-06 | 1.3097e-06 | 1.1566e-06 | 4597.6934 | 377.951 | 0.40314 | 248502.7593 | 937.5201 | 657.5 | 0.022518 | 0.027247 | 0.032427 | 0.35005 | 0.095663 | 188.9565 | 0.0034144 | 0.0031412 | 0.0034144 | 0.0017463 | 0.0015422
Los Angeles (SC) | 2020 | ConstMin - Tractors/Loaders/Backhoes | 2017 | 9999 | Diesel | 8.0208e-05 | 9.7052e-05 | 0.0001155 | 0.0012468 | 0.0029676 | 0.67304 | 2.5191e-05 | 2.3176e-05 | 2.5191e-05 | 6.2202e-06 | 5.4933e-06 | 21836.0551 | 572.6598 | 0.60471 | 1145319.5803 | 947.0012 | 2000 | 0.023205 | 0.028078 | 0.033415 | 0.36071 | 0.85855 | 194.7155 | 0.007288 | 0.0067049 | 0.007288 | 0.0017995 | 0.0015892
Los Angeles (SC) | 2020 | ConstMin - Tractors/Loaders/Backhoes | 2018 | 50 | Diesel | 8.7738e-05 | 0.00010616 | 0.00012634 | 0.002089 | 0.0017762 | 0.36093 | 6.7817e-06 | 6.2392e-06 | 6.7817e-06 | 3.3343e-06 | 2.9458e-06 | 11709.9204 | 14136.4003 | 22.3742 | 560107.1051 | 631.8165 | 39.6216 | 0.051904 | 0.062804 | 0.074742 | 1.2358 | 1.0508 | 213.5187 | 0.0040119 | 0.003691 | 0.0040119 | 0.0019725 | 0.0017427
Los Angeles (SC) | 2020 | ConstMin - Tractors/Loaders/Backhoes | 2018 | 100 | Diesel | 0.0015231 | 0.0018429 | 0.0021932 | 0.060973 | 0.025729 | 9.9097 | 0.00020072 | 0.00018466 | 0.00020072 | 9.1575e-05 | 8.0882e-05 | 321510.5951 | 199558.7839 | 235.4332 | 16820174.3145 | 847.6237 | 84.2868 | 0.030003 | 0.036304 | 0.043205 | 1.2011 | 0.50686 | 195.2171 | 0.0039541 | 0.0036378 | 0.0039541 | 0.001804 | 0.0015933
Los Angeles (SC) | 2020 | ConstMin - Tractors/Loaders/Backhoes | 2018 | 175 | Diesel | 0.00016829 | 0.00020363 | 0.00024233 | 0.008537 | 0.00078588 | 1.5678 | 2.8402e-05 | 2.613e-05 | 2.8402e-05 | 1.449e-05 | 1.2796e-05 | 50864.2282 | 19052.9106 | 26.4056 | 2690969.0975 | 721.5479 | 141.2366 | 0.020722 | 0.025073 | 0.029839 | 1.0512 | 0.096769 | 193.0442 | 0.0034972 | 0.0032174 | 0.0034972 | 0.0017842 | 0.0015756
Los Angeles (SC) | 2020 | ConstMin - Tractors/Loaders/Backhoes | 2018 | 300 | Diesel | 7.4512e-05 | 9.016e-05 | 0.0001073 | 0.0012879 | 0.00034797 | 0.69416 | 1.2232e-05 | 1.1253e-05 | 1.2232e-05 | 6.4156e-06 | 5.6656e-06 | 22521.2694 | 5912.7629 | 8.8691 | 1174758.4878 | 666.673 | 198.6818 | 0.021017 | 0.02543 | 0.030264 | 0.36326 | 0.098147 | 195.7931 | 0.0034501 | 0.0031741 | 0.0034501 | 0.0018096 | 0.001598
Los Angeles (SC) | 2020 | ConstMin - Tractors/Loaders/Backhoes | 2018 | 600 | Diesel | 0.00014611 | 0.00017679 | 0.00021039 | 0.0024867 | 0.00068231 | 1.3611 | 2.3985e-05 | 2.2066e-05 | 2.3985e-05 | 1.258e-05 | 1.1109e-05 | 44160.6317 | 7223.3377 | 9.6753 | 2339458.4921 | 746.5721 | 323.875 | 0.020694 | 0.02504 | 0.029799 | 0.35221 | 0.096639 | 192.7849 | 0.0033971 | 0.0031253 | 0.0033971 | 0.0017818 | 0.0015735
Los Angeles (SC) | 2020 | ConstMin - Tractors/Loaders/Backhoes | 2018 | 750 | Diesel | 2.0573e-05 | 2.4893e-05 | 2.9625e-05 | 0.00035015 | 9.6075e-05 | 0.19166 | 3.3772e-06 | 3.107e-06 | 3.3772e-06 | 1.7714e-06 | 1.5643e-06 | 6218.163 | 543.6558 | 0.60471 | 326918.3662 | 899.0377 | 601.3333 | 0.020852 | 0.025231 | 0.030027 | 0.3549 | 0.097377 | 194.2566 | 0.003423 | 0.0031492 | 0.003423 | 0.0017954 | 0.0015855
Los Angeles (SC) | 2020 | ConstMin - Tractors/Loaders/Backhoes | 2018 | 9999 | Diesel | 4.8627e-05 | 5.8838e-05 | 7.0022e-05 | 0.00082763 | 0.0019793 | 0.45301 | 1.6413e-05 | 1.51e-05 | 1.6413e-05 | 4.1868e-06 | 3.6974e-06 | 14697.3519 | 384.6961 | 0.40314 | 770930.9327 | 954.2515 | 2004 | 0.0209 | 0.025289 | 0.030096 | 0.35572 | 0.85072 | 194.7048 | 0.0070546 | 0.0064902 | 0.0070546 | 0.0017995 | 0.0015892
Los Angeles (SC) | 2020 | ConstMin - Tractors/Loaders/Backhoes | 2019 | 50 | Diesel | 0.00010095 | 0.00012215 | 0.00014536 | 0.0026718 | 0.0023882 | 0.49284 | 8.5909e-06 | 7.9036e-06 | 8.5909e-06 | 4.5536e-06 | 4.0225e-06 | 15989.8006 | 20150.7896 | 23.1805 | 756092.6695 | 869.2993 | 37.5217 | 0.044239 | 0.053529 | 0.063704 | 1.1709 | 1.0466 | 215.9837 | 0.0037649 | 0.0034637 | 0.0037649 | 0.0019955 | 0.0017628
Los Angeles (SC) | 2020 | ConstMin - Tractors/Loaders/Backhoes | 2019 | 100 | Diesel | 0.001578 | 0.0019094 | 0.0022724 | 0.070425 | 0.03 | 11.6729 | 0.00022116 | 0.00020346 | 0.00022116 | 0.00010787 | 9.5273e-05 | 378713.9161 | 236497.0267 | 255.3886 | 19860523.785 | 926.0281 | 83.9779 | 0.026328 | 0.031856 | 0.037912 | 1.175 | 0.50051 | 194.7483 | 0.0036897 | 0.0033946 | 0.0036897 | 0.0017998 | 0.0015895
Los Angeles (SC) | 2020 | ConstMin - Tractors/Loaders/Backhoes | 2019 | 175 | Diesel | 0.00011805 | 0.00014285 | 0.00017 | 0.0066428 | 0.00061706 | 1.244 | 2.1754e-05 | 2.0013e-05 | 2.1754e-05 | 1.1498e-05 | 1.0153e-05 | 40360.2394 | 15086.3366 | 18.1413 | 2134884.2515 | 831.6036 | 141.5111 | 0.018323 | 0.022171 | 0.026385 | 1.031 | 0.095772 | 193.0778 | 0.0033763 | 0.0031062 | 0.0033763 | 0.0017846 | 0.0015759
Los Angeles (SC) | 2020 | ConstMin - Tractors/Loaders/Backhoes | 2019 | 300 | Diesel | 9.0439e-05 | 0.00010943 | 0.00013023 | 0.0017339 | 0.00047272 | 0.95301 | 1.6343e-05 | 1.5036e-05 | 1.6343e-05 | 8.8083e-06 | 7.7783e-06 | 30919.271 | 8090.3091 | 9.6753 | 1622106.9707 | 836.1785 | 200.5 | 0.018474 | 0.022354 | 0.026603 | 0.35419 | 0.096563 | 194.6717 | 0.0033384 | 0.0030714 | 0.0033384 | 0.0017993 | 0.0015889
Los Angeles (SC) | 2020 | ConstMin - Tractors/Loaders/Backhoes | 2019 | 600 | Diesel | 0.00018836 | 0.00022791 | 0.00027123 | 0.0035728 | 0.00098452 | 1.9848 | 3.4038e-05 | 3.1315e-05 | 3.4038e-05 | 1.8345e-05 | 1.62e-05 | 64394.9405 | 10123.2851 | 11.691 | 3426792.5387 | 865.9017 | 338.506 | 0.018213 | 0.022038 | 0.026227 | 0.34547 | 0.095197 | 191.9186 | 0.0032912 | 0.0030279 | 0.0032912 | 0.0017738 | 0.0015664
Los Angeles (SC) | 2020 | ConstMin - Tractors/Loaders/Backhoes | 2019 | 9999 | Diesel | 5.1503e-05 | 6.2318e-05 | 7.4164e-05 | 0.00097692 | 0.0023485 | 0.54271 | 1.8981e-05 | 1.7462e-05 | 1.8981e-05 | 5.0161e-06 | 4.4295e-06 | 17607.6584 | 552.6493 | 0.60471 | 923529.1406 | 913.9101 | 1671.0944 | 0.018478 | 0.022359 | 0.026609 | 0.35051 | 0.8426 | 194.7171 | 0.00681 | 0.0062652 | 0.00681 | 0.0017997 | 0.0015893
Los Angeles (SC) | 2020 | ConstMin - Tractors/Loaders/Backhoes | 2020 | 50 | Diesel | 4.5629e-05 | 5.5211e-05 | 6.5706e-05 | 0.0013955 | 0.0013206 | 0.27707 | 4.4349e-06 | 4.0801e-06 | 4.4349e-06 | 2.5603e-06 | 2.2614e-06 | 8989.3807 | 11899.9469 | 12.6989 | 428775.8639 | 937.0863 | 36.0317 | 0.035261 | 0.042666 | 0.050776 | 1.0784 | 1.0206 | 214.1177 | 0.0034272 | 0.003153 | 0.0034272 | 0.0019786 | 0.0017476
Los Angeles (SC) | 2020 | ConstMin - Tractors/Loaders/Backhoes | 2020 | 100 | Diesel | 0.00078409 | 0.00094875 | 0.0011291 | 0.04001 | 0.017219 | 6.7726 | 0.00011902 | 0.00010949 | 0.00011902 | 6.2593e-05 | 5.5277e-05 | 219730.5778 | 139161.2754 | 135.8579 | 11581149.9996 | 1024.3152 | 83.2211 | 0.022434 | 0.027145 | 0.032305 | 1.1447 | 0.49265 | 193.7724 | 0.0034052 | 0.0031328 | 0.0034052 | 0.0017908 | 0.0015815
Los Angeles (SC) | 2020 | ConstMin - Tractors/Loaders/Backhoes | 2020 | 175 | Diesel | 7.6358e-05 | 9.2393e-05 | 0.00010995 | 0.0048787 | 0.00045763 | 0.93296 | 1.5699e-05 | 1.4443e-05 | 1.5699e-05 | 8.6234e-06 | 7.6147e-06 | 30268.7602 | 11150.1156 | 11.4895 | 1602878.0148 | 970.4644 | 143.7544 | 0.015785 | 0.0191 | 0.02273 | 1.0085 | 0.094603 | 192.8622 | 0.0032452 | 0.0029856 | 0.0032452 | 0.0017826 | 0.0015741
Los Angeles (SC) | 2020 | ConstMin - Tractors/Loaders/Backhoes | 2020 | 300 | Diesel | 3.6281e-05 | 4.39e-05 | 5.2245e-05 | 0.00078985 | 0.00021744 | 0.44329 | 7.3826e-06 | 6.792e-06 | 7.3826e-06 | 4.0974e-06 | 3.6181e-06 | 14382.2161 | 3666.6415 | 4.0314 | 756061.4739 | 909.5227 | 206.2 | 0.015901 | 0.01924 | 0.022897 | 0.34616 | 0.095297 | 194.2772 | 0.0032355 | 0.0029766 | 0.0032355 | 0.0017957 | 0.0015857
Los Angeles (SC) | 2020 | ConstMin - Tractors/Loaders/Backhoes | 2020 | 600 | Diesel | 6.4623e-05 | 7.8194e-05 | 9.3058e-05 | 0.001399 | 0.00038731 | 0.78958 | 1.315e-05 | 1.2098e-05 | 1.315e-05 | 7.2982e-06 | 6.4445e-06 | 25617.1845 | 3813.6849 | 4.4345 | 1349461.2914 | 859.9976 | 353.8471 | 0.015868 | 0.0192 | 0.02285 | 0.34352 | 0.0951 | 193.876 | 0.0032288 | 0.0029705 | 0.0032288 | 0.001792 | 0.0015824
Los Angeles (SC) | 2020 | ConstMin - Tractors/Loaders/Backhoes | 2020 | 9999 | Diesel | 2.501e-05 | 3.0262e-05 | 3.6014e-05 | 0.00054144 | 0.0013089 | 0.30558 | 1.0284e-05 | 9.461e-06 | 1.0284e-05 | 2.8245e-06 | 2.4941e-06 | 9914.1053 | 350.7457 | 0.40314 | 520196.1042 | 870.0365 | 1483.1147 | 0.015931 | 0.019276 | 0.02294 | 0.34488 | 0.8337 | 194.6433 | 0.0065504 | 0.0060264 | 0.0065504 | 0.0017991 | 0.0015887
Los Angeles (SC) | 2020 | ConstMin - Tractors/Loaders/Backhoes | 2021 | 50 | Diesel | 7.2458e-05 | 8.7674e-05 | 0.00010434 | 0.002216 | 0.0020972 | 0.43999 | 7.0425e-06 | 6.4791e-06 | 7.0425e-06 | 4.0658e-06 | 3.5911e-06 | 14274.9872 | 19640.6345 | 19.3507 | 682512.0475 | 1014.9844 | 34.75 | 0.035177 | 0.042564 | 0.050655 | 1.0758 | 1.0181 | 213.6085 | 0.003419 | 0.0031455 | 0.003419 | 0.0019739 | 0.0017434
Los Angeles (SC) | 2020 | ConstMin - Tractors/Loaders/Backhoes | 2021 | 100 | Diesel | 0.00093714 | 0.0011339 | 0.0013495 | 0.04782 | 0.02058 | 8.0946 | 0.00014225 | 0.00013087 | 0.00014225 | 7.481e-05 | 6.6067e-05 | 262619.9108 | 166989.7982 | 163.2713 | 13859740.9312 | 1022.7748 | 82.9975 | 0.022405 | 0.02711 | 0.032263 | 1.1433 | 0.49201 | 193.5199 | 0.0034007 | 0.0031287 | 0.0034007 | 0.0017885 | 0.0015795
Los Angeles (SC) | 2020 | ConstMin - Tractors/Loaders/Backhoes | 2021 | 175 | Diesel | 9.3798e-05 | 0.0001135 | 0.00013507 | 0.005993 | 0.00056216 | 1.1461 | 1.9284e-05 | 1.7742e-05 | 1.9284e-05 | 1.0593e-05 | 9.3539e-06 | 37182.346 | 13692.3473 | 12.4973 | 1956459.753 | 1095.6235 | 142.8871 | 0.015886 | 0.019222 | 0.022876 | 1.015 | 0.095208 | 194.097 | 0.003266 | 0.0030047 | 0.003266 | 0.001794 | 0.0015842
Los Angeles (SC) | 2020 | ConstMin - Tractors/Loaders/Backhoes | 2021 | 300 | Diesel | 7.8854e-05 | 9.5413e-05 | 0.00011355 | 0.0017133 | 0.00047259 | 0.96346 | 1.6045e-05 | 1.4762e-05 | 1.6045e-05 | 8.9053e-06 | 7.8636e-06 | 31258.2384 | 7360.7131 | 7.2565 | 1648365.2889 | 1014.3609 | 223.941 | 0.015851 | 0.01918 | 0.022825 | 0.3444 | 0.094999 | 193.6708 | 0.0032254 | 0.0029674 | 0.0032254 | 0.0017901 | 0.0015807
Los Angeles (SC) | 2020 | ConstMin - Trenchers | 1969 | 50 | Diesel | 7.2193e-05 | 8.7354e-05 | 0.00010396 | 0.00024004 | 0.00016529 | 0.012631 | 2.2724e-05 | 2.0906e-05 | 2.2724e-05 | 1.1461e-07 | 1.0309e-07 | 409.7866 | 378.9458 | 1.7245 | 14163.0998 | 219.74 | 37.375 | 1.689 | 2.0437 | 2.4321 | 5.6158 | 3.8669 | 295.4966 | 0.53163 | 0.4891 | 0.53163 | 0.0026813 | 0.0024118
Los Angeles (SC) | 2020 | ConstMin - Trenchers | 1969 | 100 | Diesel | 0.00012321 | 0.00014909 | 0.00017743 | 0.0004833 | 0.0011807 | 0.040353 | 8.6565e-05 | 7.964e-05 | 8.6565e-05 | 3.6939e-07 | 3.2936e-07 | 1309.2243 | 616.9892 | 2.8023 | 50498.192 | 220.169 | 81.8462 | 0.80847 | 0.97825 | 1.1642 | 3.1712 | 7.7472 | 264.7837 | 0.56801 | 0.52257 | 0.56801 | 0.0024238 | 0.0021611
Los Angeles (SC) | 2020 | ConstMin - Trenchers | 1969 | 175 | Diesel | 3.4631e-05 | 4.1904e-05 | 4.9869e-05 | 0.00013569 | 0.00038972 | 0.01237 | 2.4322e-05 | 2.2376e-05 | 2.4322e-05 | 1.1332e-07 | 1.0096e-07 | 401.3187 | 96.1791 | 0.43113 | 15436.7521 | 223.0863 | 160.5 | 0.74336 | 0.89946 | 1.0704 | 2.9125 | 8.3652 | 265.5134 | 0.52207 | 0.48031 | 0.52207 | 0.0024325 | 0.0021671
Los Angeles (SC) | 2020 | ConstMin - Trenchers | 1969 | 300 | Diesel | 9.386e-05 | 0.00011357 | 0.00013516 | 0.00036774 | 0.0010562 | 0.033525 | 6.592e-05 | 6.0646e-05 | 6.592e-05 | 3.0714e-07 | 2.7363e-07 | 1087.6861 | 192.3583 | 0.86226 | 41837.9262 | 223.0863 | 217.5 | 0.74336 | 0.89946 | 1.0704 | 2.9125 | 8.3652 | 265.5134 | 0.52207 | 0.48031 | 0.52207 | 0.0024325 | 0.0021671
Los Angeles (SC) | 2020 | ConstMin - Trenchers | 1970 | 300 | Diesel | 1.7053e-05 | 2.0634e-05 | 2.4556e-05 | 8.0184e-05 | 0.00021388 | 0.0073099 | 1.232e-05 | 1.1334e-05 | 1.232e-05 | 6.7072e-08 | 5.9662e-08 | 237.1613 | 39.9143 | 0.21556 | 9100.4703 | 185.1616 | 228 | 0.62089 | 0.75127 | 0.89408 | 2.9195 | 7.7873 | 266.154 | 0.44857 | 0.41269 | 0.44857 | 0.0024421 | 0.0021723
Los Angeles (SC) | 2020 | ConstMin - Trenchers | 1972 | 50 | Diesel | 8.5628e-06 | 1.0361e-05 | 1.233e-05 | 2.8473e-05 | 1.9617e-05 | 0.0014994 | 2.6957e-06 | 2.4801e-06 | 2.6957e-06 | 1.3606e-08 | 1.2238e-08 | 48.6459 | 48.0896 | 0.21556 | 1683.135 | 223.0863 | 35 | 1.6857 | 2.0397 | 2.4274 | 5.6054 | 3.8619 | 295.1757 | 0.53069 | 0.48824 | 0.53069 | 0.0026785 | 0.0024092
Los Angeles (SC) | 2020 | ConstMin - Trenchers | 1972 | 100 | Diesel | 4.2689e-05 | 5.1653e-05 | 6.1472e-05 | 0.00016747 | 0.00040914 | 0.013988 | 2.9987e-05 | 2.7588e-05 | 2.9987e-05 | 1.2805e-07 | 1.1417e-07 | 453.8277 | 192.3583 | 0.86226 | 17456.5141 | 223.0863 | 90.75 | 0.81029 | 0.98045 | 1.1668 | 3.1789 | 7.7661 | 265.5134 | 0.5692 | 0.52366 | 0.5692 | 0.0024305 | 0.0021671
Los Angeles (SC) | 2020 | ConstMin - Trenchers | 1973 | 75 | Diesel | 1.5212e-05 | 1.8407e-05 | 2.1906e-05 | 5.9777e-05 | 0.00014608 | 0.0050095 | 1.067e-05 | 9.8162e-06 | 1.067e-05 | 4.5859e-08 | 4.0887e-08 | 162.5278 | 96.1791 | 0.43113 | 6251.6442 | 223.0863 | 65 | 0.80628 | 0.9756 | 1.161 | 3.1683 | 7.7427 | 265.5134 | 0.56552 | 0.52028 | 0.56552 | 0.0024306 | 0.0021671
Los Angeles (SC) | 2020 | ConstMin - Trenchers | 1974 | 50 | Diesel | 8.4189e-06 | 1.0187e-05 | 1.2123e-05 | 2.8037e-05 | 1.9534e-05 | 0.0014994 | 2.6597e-06 | 2.4469e-06 | 2.6597e-06 | 1.361e-08 | 1.2238e-08 | 48.6459 | 48.0896 | 0.21556 | 1683.135 | 223.0863 | 35 | 1.6574 | 2.0054 | 2.3866 | 5.5195 | 3.8456 | 295.1757 | 0.52359 | 0.48171 | 0.52359 | 0.0026793 | 0.0024092
Los Angeles (SC) | 2020 | ConstMin - Trenchers | 1974 | 75 | Diesel | 1.4643e-05 | 1.7718e-05 | 2.1086e-05 | 5.7633e-05 | 0.00014089 | 0.0048461 | 1.0255e-05 | 9.4342e-06 | 1.0255e-05 | 4.4366e-08 | 3.9553e-08 | 157.2271 | 88.0039 | 0.43113 | 5940.2642 | 204.1239 | 67.5 | 0.81678 | 0.98831 | 1.1762 | 3.2148 | 7.859 | 270.3178 | 0.572 | 0.52624 | 0.572 | 0.0024747 | 0.0022063
Los Angeles (SC) | 2020 | ConstMin - Trenchers | 1975 | 75 | Diesel | 2.4908e-05 | 3.0139e-05 | 3.5868e-05 | 9.8198e-05 | 0.00024014 | 0.0082849 | 1.7416e-05 | 1.6023e-05 | 1.7416e-05 | 7.5851e-08 | 6.7621e-08 | 268.796 | 144.2687 | 0.64669 | 10339.2576 | 223.0863 | 71.6667 | 0.79825 | 0.96589 | 1.1495 | 3.147 | 7.6959 | 265.5134 | 0.55816 | 0.5135 | 0.55816 | 0.0024309 | 0.0021671
Los Angeles (SC) | 2020 | ConstMin - Trenchers | 1975 | 175 | Diesel | 1.0221e-05 | 1.2368e-05 | 1.4719e-05 | 5.3127e-05 | 0.00013095 | 0.0048939 | 6.7356e-06 | 6.1968e-06 | 6.7356e-06 | 4.494e-08 | 3.9943e-08 | 158.7772 | 48.0896 | 0.21556 | 6107.3754 | 223.0863 | 127 | 0.55455 | 0.67101 | 0.79855 | 2.8824 | 7.1047 | 265.5134 | 0.36543 | 0.3362 | 0.36543 | 0.0024382 | 0.0021671
Los Angeles (SC) | 2020 | ConstMin - Trenchers | 1975 | 9999 | Diesel | 6.0106e-05 | 7.2728e-05 | 8.6553e-05 | 0.00086327 | 0.00083448 | 0.03314 | 3.8532e-05 | 3.545e-05 | 3.8532e-05 | 3.0459e-07 | 2.7048e-07 | 1075.184 | 48.0896 | 0.21556 | 41357.0305 | 223.0863 | 860 | 0.48157 | 0.58269 | 0.69345 | 6.9164 | 6.6858 | 265.5134 | 0.30872 | 0.28402 | 0.30872 | 0.0024404 | 0.0021671
Los Angeles (SC) | 2020 | ConstMin - Trenchers | 1976 | 50 | Diesel | 1.0639e-05 | 1.2874e-05 | 1.5321e-05 | 3.5487e-05 | 2.5009e-05 | 0.0019278 | 3.3732e-06 | 3.1034e-06 | 3.3732e-06 | 1.7504e-08 | 1.5734e-08 | 62.5448 | 48.0896 | 0.21556 | 2164.0307 | 223.0863 | 45 | 1.6291 | 1.9712 | 2.3459 | 5.4337 | 3.8292 | 295.1757 | 0.5165 | 0.47518 | 0.5165 | 0.0026802 | 0.0024092
Los Angeles (SC) | 2020 | ConstMin - Trenchers | 1977 | 75 | Diesel | 7.4547e-06 | 9.0202e-06 | 1.0735e-05 | 2.9487e-05 | 7.2158e-05 | 0.0025048 | 5.196e-06 | 4.7803e-06 | 5.196e-06 | 2.2934e-08 | 2.0443e-08 | 81.2639 | 48.0896 | 0.21556 | 3125.8221 | 223.0863 | 65 | 0.79023 | 0.95618 | 1.1379 | 3.1258 | 7.649 | 265.5134 | 0.55079 | 0.50673 | 0.55079 | 0.0024311 | 0.0021671
Los Angeles (SC) | 2020 | ConstMin - Trenchers | 1977 | 175 | Diesel | 1.0119e-05 | 1.2243e-05 | 1.4571e-05 | 5.277e-05 | 0.00013016 | 0.0048939 | 6.6468e-06 | 6.1151e-06 | 6.6468e-06 | 4.4943e-08 | 3.9943e-08 | 158.7772 | 48.0896 | 0.21556 | 6107.3754 | 223.0863 | 127 | 0.54897 | 0.66426 | 0.79052 | 2.863 | 7.0614 | 265.5134 | 0.36062 | 0.33177 | 0.36062 | 0.0024383 | 0.0021671
Los Angeles (SC) | 2020 | ConstMin - Trenchers | 1978 | 100 | Diesel | 9.9272e-06 | 1.2012e-05 | 1.4295e-05 | 3.9334e-05 | 9.6285e-05 | 0.0033525 | 6.9081e-06 | 6.3555e-06 | 6.9081e-06 | 3.0698e-08 | 2.7363e-08 | 108.7686 | 48.0896 | 0.21556 | 4183.7926 | 223.0863 | 87 | 0.78622 | 0.95132 | 1.1322 | 3.1151 | 7.6256 | 265.5134 | 0.54711 | 0.50334 | 0.54711 | 0.0024312 | 0.0021671
Los Angeles (SC) | 2020 | ConstMin - Trenchers | 1978 | 300 | Diesel | 1.8628e-05 | 2.254e-05 | 2.6825e-05 | 9.7313e-05 | 0.0002401 | 0.0090556 | 1.2217e-05 | 1.124e-05 | 1.2217e-05 | 8.3165e-08 | 7.3911e-08 | 293.8003 | 48.0896 | 0.21556 | 11301.049 | 223.0863 | 235 | 0.54618 | 0.66088 | 0.7865 | 2.8533 | 7.0398 | 265.5134 | 0.35821 | 0.32955 | 0.35821 | 0.0024384 | 0.0021671
Los Angeles (SC) | 2020 | ConstMin - Trenchers | 1978 | 600 | Diesel | 3.8878e-05 | 4.7042e-05 | 5.5984e-05 | 0.00054833 | 0.00054274 | 0.021705 | 2.4822e-05 | 2.2836e-05 | 2.4822e-05 | 1.9951e-07 | 1.7716e-07 | 704.2025 | 79.8287 | 0.43113 | 27022.0105 | 185.1616 | 338.5 | 0.47673 | 0.57684 | 0.68649 | 6.7237 | 6.6551 | 266.154 | 0.30437 | 0.28002 | 0.30437 | 0.0024464 | 0.0021723
Los Angeles (SC) | 2020 | ConstMin - Trenchers | 1979 | 50 | Diesel | 1.1053e-05 | 1.3374e-05 | 1.5916e-05 | 3.6956e-05 | 2.6505e-05 | 0.0020563 | 3.5239e-06 | 3.242e-06 | 3.5239e-06 | 1.868e-08 | 1.6783e-08 | 66.7144 | 48.0896 | 0.21556 | 2308.2994 | 223.0863 | 48 | 1.5866 | 1.9198 | 2.2847 | 5.3049 | 3.8047 | 295.1757 | 0.50585 | 0.46538 | 0.50585 | 0.0026814 | 0.0024092
Los Angeles (SC) | 2020 | ConstMin - Trenchers | 1979 | 75 | Diesel | 1.3282e-05 | 1.6071e-05 | 1.9126e-05 | 5.2716e-05 | 0.00012909 | 0.0045086 | 9.2278e-06 | 8.4895e-06 | 9.2278e-06 | 4.1285e-08 | 3.6798e-08 | 146.275 | 96.1791 | 0.43113 | 5626.4797 | 223.0863 | 58.5 | 0.7822 | 0.94647 | 1.1264 | 3.1045 | 7.6022 | 265.5134 | 0.54343 | 0.49996 | 0.54343 | 0.0024313 | 0.0021671
Los Angeles (SC) | 2020 | ConstMin - Trenchers | 1980 | 50 | Diesel | 6.1617e-06 | 7.4557e-06 | 8.8729e-06 | 2.0619e-05 | 1.4877e-05 | 0.0011567 | 1.9683e-06 | 1.8109e-06 | 1.9683e-06 | 1.0509e-08 | 9.4406e-09 | 37.5269 | 48.0896 | 0.21556 | 1298.4184 | 223.0863 | 27 | 1.5724 | 1.9027 | 2.2643 | 5.262 | 3.7966 | 295.1757 | 0.5023 | 0.46212 | 0.5023 | 0.0026819 | 0.0024092
Los Angeles (SC) | 2020 | ConstMin - Trenchers | 1980 | 75 | Diesel | 1.4343e-05 | 1.7356e-05 | 2.0655e-05 | 5.7026e-05 | 0.00013969 | 0.0048939 | 9.9486e-06 | 9.1527e-06 | 9.9486e-06 | 4.4816e-08 | 3.9943e-08 | 158.7772 | 96.1791 | 0.43113 | 6107.3754 | 223.0863 | 63.5 | 0.77819 | 0.94161 | 1.1206 | 3.0939 | 7.5788 | 265.5134 | 0.53975 | 0.49657 | 0.53975 | 0.0024315 | 0.0021671
Los Angeles (SC) | 2020 | ConstMin - Trenchers | 1980 | 175 | Diesel | 9.2174e-06 | 1.1153e-05 | 1.3273e-05 | 5.0304e-05 | 0.00011628 | 0.0048168 | 6.411e-06 | 5.8981e-06 | 6.411e-06 | 4.4257e-08 | 3.9314e-08 | 156.2767 | 48.0896 | 0.21556 | 6011.1963 | 223.0863 | 125 | 0.50808 | 0.61478 | 0.73164 | 2.7728 | 6.4093 | 265.5134 | 0.35339 | 0.32512 | 0.35339 | 0.0024396 | 0.0021671
Los Angeles (SC) | 2020 | ConstMin - Trenchers | 1980 | 600 | Diesel | 2.4324e-05 | 2.9433e-05 | 3.5027e-05 | 0.00035748 | 0.00032958 | 0.01445 | 1.6341e-05 | 1.5034e-05 | 1.6341e-05 | 1.3287e-07 | 1.1794e-07 | 468.8302 | 48.0896 | 0.21556 | 18033.5889 | 223.0863 | 375 | 0.44694 | 0.54079 | 0.64359 | 6.5683 | 6.0557 | 265.5134 | 0.30025 | 0.27623 | 0.30025 | 0.0024414 | 0.0021671
Los Angeles (SC) | 2020 | ConstMin - Trenchers | 1981 | 50 | Diesel | 2.058e-05 | 2.4902e-05 | 2.9636e-05 | 6.8928e-05 | 5.0033e-05 | 0.0038984 | 6.5871e-06 | 6.0601e-06 | 6.5871e-06 | 3.5425e-08 | 3.1818e-08 | 126.4794 | 96.1791 | 0.43113 | 4376.1509 | 223.0863 | 45.5 | 1.5583 | 1.8855 | 2.2439 | 5.219 | 3.7884 | 295.1757 | 0.49876 | 0.45885 | 0.49876 | 0.0026823 | 0.0024092
Los Angeles (SC) | 2020 | ConstMin - Trenchers | 1981 | 75 | Diesel | 7.1909e-06 | 8.701e-06 | 1.0355e-05 | 2.8639e-05 | 7.0178e-05 | 0.0024662 | 4.9793e-06 | 4.5809e-06 | 4.9793e-06 | 2.2586e-08 | 2.0129e-08 | 80.0137 | 48.0896 | 0.21556 | 3077.7325 | 223.0863 | 64 | 0.77418 | 0.93676 | 1.1148 | 3.0833 | 7.5553 | 265.5134 | 0.53607 | 0.49319 | 0.53607 | 0.0024316 | 0.0021671
Los Angeles (SC) | 2020 | ConstMin - Trenchers | 1981 | 300 | Diesel | 1.7239e-05 | 2.086e-05 | 2.4825e-05 | 9.4246e-05 | 0.00021792 | 0.0090556 | 1.197e-05 | 1.1013e-05 | 1.197e-05 | 8.3207e-08 | 7.3911e-08 | 293.8003 | 48.0896 | 0.21556 | 11301.049 | 223.0863 | 235 | 0.50546 | 0.61161 | 0.72786 | 2.7633 | 6.3896 | 265.5134 | 0.35098 | 0.3229 | 0.35098 | 0.0024396 | 0.0021671
Los Angeles (SC) | 2020 | ConstMin - Trenchers | 1981 | 600 | Diesel | 2.9066e-05 | 3.517e-05 | 4.1855e-05 | 0.00042443 | 0.00039456 | 0.017341 | 1.9499e-05 | 1.7939e-05 | 1.9499e-05 | 1.5945e-07 | 1.4153e-07 | 562.5963 | 48.0896 | 0.21556 | 21640.3067 | 223.0863 | 450 | 0.44505 | 0.5385 | 0.64087 | 6.4987 | 6.0414 | 265.5134 | 0.29856 | 0.27468 | 0.29856 | 0.0024415 | 0.0021671
Los Angeles (SC) | 2020 | ConstMin - Trenchers | 1982 | 50 | Diesel | 1.5995e-05 | 1.9354e-05 | 2.3033e-05 | 5.3618e-05 | 3.9159e-05 | 0.0030577 | 5.1298e-06 | 4.7194e-06 | 5.1298e-06 | 2.779e-08 | 2.4956e-08 | 99.2028 | 90.4084 | 0.43113 | 3390.3147 | 209.7011 | 37.5 | 1.5633 | 1.8916 | 2.2511 | 5.2404 | 3.8271 | 298.8388 | 0.50135 | 0.46124 | 0.50135 | 0.002716 | 0.0024391
Los Angeles (SC) | 2020 | ConstMin - Trenchers | 1982 | 100 | Diesel | 2.4568e-05 | 2.9727e-05 | 3.5378e-05 | 9.8016e-05 | 0.00024026 | 0.0084697 | 1.6983e-05 | 1.5624e-05 | 1.6983e-05 | 7.757e-08 | 6.9129e-08 | 274.7914 | 138.498 | 0.64669 | 10710.5091 | 214.1628 | 77.3333 | 0.76005 | 0.91966 | 1.0945 | 3.0323 | 7.433 | 262.027 | 0.5254 | 0.48337 | 0.5254 | 0.0023998 | 0.0021386
Los Angeles (SC) | 2020 | ConstMin - Trenchers | 1982 | 175 | Diesel | 1.2041e-05 | 1.457e-05 | 1.734e-05 | 6.5944e-05 | 0.00015254 | 0.0063582 | 8.3471e-06 | 7.6793e-06 | 8.3471e-06 | 5.8424e-08 | 5.1895e-08 | 206.2853 | 48.0896 | 0.21556 | 7934.7791 | 223.0863 | 165 | 0.50284 | 0.60844 | 0.72409 | 2.7538 | 6.3698 | 265.5134 | 0.34857 | 0.32068 | 0.34857 | 0.0024397 | 0.0021671
Los Angeles (SC) | 2020 | ConstMin - Trenchers | 1982 | 300 | Diesel | 1.3501e-05 | 1.6336e-05 | 1.9441e-05 | 7.3937e-05 | 0.00017103 | 0.0071289 | 9.3588e-06 | 8.6101e-06 | 9.3588e-06 | 6.5505e-08 | 5.8185e-08 | 231.2896 | 48.0896 | 0.21556 | 8896.5705 | 223.0863 | 185 | 0.50284 | 0.60844 | 0.72409 | 2.7538 | 6.3698 | 265.5134 | 0.34857 | 0.32068 | 0.34857 | 0.0024397 | 0.0021671
Los Angeles (SC) | 2020 | ConstMin - Trenchers | 1983 | 50 | Diesel | 1.7143e-05 | 2.0743e-05 | 2.4686e-05 | 5.7517e-05 | 4.2265e-05 | 0.0033074 | 5.509e-06 | 5.0683e-06 | 5.509e-06 | 3.0064e-08 | 2.6995e-08 | 107.3053 | 94.9769 | 0.43113 | 3704.0992 | 220.2977 | 39 | 1.5335 | 1.8556 | 2.2083 | 5.1452 | 3.7808 | 295.8637 | 0.4928 | 0.45338 | 0.4928 | 0.0026894 | 0.0024148
Los Angeles (SC) | 2020 | ConstMin - Trenchers | 1983 | 75 | Diesel | 7.1164e-06 | 8.6109e-06 | 1.0248e-05 | 2.8441e-05 | 6.9742e-05 | 0.0024662 | 4.9109e-06 | 4.518e-06 | 4.9109e-06 | 2.2588e-08 | 2.0129e-08 | 80.0137 | 48.0896 | 0.21556 | 3077.7325 | 223.0863 | 64 | 0.76615 | 0.92705 | 1.1033 | 3.062 | 7.5085 | 265.5134 | 0.52871 | 0.48641 | 0.52871 | 0.0024318 | 0.0021671
Los Angeles (SC) | 2020 | ConstMin - Trenchers | 1983 | 300 | Diesel | 1.6335e-05 | 1.9765e-05 | 2.3522e-05 | 8.9612e-05 | 0.00020736 | 0.0086703 | 1.1304e-05 | 1.0399e-05 | 1.1304e-05 | 7.9671e-08 | 7.0766e-08 | 281.2981 | 48.0896 | 0.21556 | 10820.1533 | 223.0863 | 225 | 0.50022 | 0.60527 | 0.72032 | 2.7442 | 6.3501 | 265.5134 | 0.34616 | 0.31846 | 0.34616 | 0.0024398 | 0.0021671
Los Angeles (SC) | 2020 | ConstMin - Trenchers | 1984 | 50 | Diesel | 1.7193e-05 | 2.0803e-05 | 2.4758e-05 | 5.7736e-05 | 4.2691e-05 | 0.003348 | 5.5363e-06 | 5.0934e-06 | 5.5363e-06 | 3.0438e-08 | 2.7326e-08 | 108.6218 | 93.2938 | 0.43113 | 3731.7507 | 216.3937 | 40 | 1.5266 | 1.8472 | 2.1983 | 5.1265 | 3.7906 | 297.2743 | 0.49158 | 0.45225 | 0.49158 | 0.0027027 | 0.0024263
Los Angeles (SC) | 2020 | ConstMin - Trenchers | 1984 | 100 | Diesel | 1.8362e-05 | 2.2217e-05 | 2.6441e-05 | 7.3514e-05 | 0.00018033 | 0.0063968 | 1.2649e-05 | 1.1637e-05 | 1.2649e-05 | 5.859e-08 | 5.2209e-08 | 207.5355 | 96.1791 | 0.43113 | 7982.8687 | 223.0863 | 83 | 0.76214 | 0.92219 | 1.0975 | 3.0514 | 7.4851 | 265.5134 | 0.52503 | 0.48303 | 0.52503 | 0.0024319 | 0.0021671
Los Angeles (SC) | 2020 | ConstMin - Trenchers | 1984 | 175 | Diesel | 1.16e-05 | 1.4036e-05 | 1.6704e-05 | 6.3751e-05 | 0.00014757 | 0.0061896 | 8.0134e-06 | 7.3723e-06 | 8.0134e-06 | 5.6878e-08 | 5.0519e-08 | 200.8156 | 46.8873 | 0.21556 | 7736.4096 | 217.5091 | 165 | 0.49683 | 0.60116 | 0.71543 | 2.7304 | 6.3204 | 265.1008 | 0.34321 | 0.31576 | 0.34321 | 0.0024361 | 0.0021637
Los Angeles (SC) | 2020 | ConstMin - Trenchers | 1984 | 300 | Diesel | 2.2439e-05 | 2.7152e-05 | 3.2313e-05 | 0.00012332 | 0.00028546 | 0.011973 | 1.5501e-05 | 1.4261e-05 | 1.5501e-05 | 1.1003e-07 | 9.7725e-08 | 388.4625 | 71.1726 | 0.43113 | 15515.619 | 165.0838 | 218 | 0.47921 | 0.57985 | 0.69006 | 2.6336 | 6.0963 | 255.7014 | 0.33104 | 0.30456 | 0.33104 | 0.0023497 | 0.002087
Los Angeles (SC) | 2020 | ConstMin - Trenchers | 1984 | 600 | Diesel | 3.0289e-05 | 3.665e-05 | 4.3617e-05 | 0.00043361 | 0.00041354 | 0.018304 | 2.0232e-05 | 1.8613e-05 | 2.0232e-05 | 1.6832e-07 | 1.4939e-07 | 593.8516 | 48.0896 | 0.21556 | 22842.5459 | 223.0863 | 475 | 0.43937 | 0.53164 | 0.63269 | 6.2899 | 5.9987 | 265.5134 | 0.29348 | 0.27 | 0.29348 | 0.0024416 | 0.0021671
Los Angeles (SC) | 2020 | ConstMin - Trenchers | 1985 | 50 | Diesel | 2.1843e-05 | 2.643e-05 | 3.1453e-05 | 7.3417e-05 | 5.4629e-05 | 0.0042935 | 7.0483e-06 | 6.4844e-06 | 7.0483e-06 | 3.9041e-08 | 3.5043e-08 | 139.2992 | 140.1811 | 0.64669 | 4812.8844 | 216.7655 | 34.3333 | 1.5038 | 1.8196 | 2.1655 | 5.0545 | 3.761 | 295.5945 | 0.48525 | 0.44643 | 0.48525 | 0.0026878 | 0.0024126
Los Angeles (SC) | 2020 | ConstMin - Trenchers | 1985 | 75 | Diesel | 3.1144e-05 | 3.7684e-05 | 4.4848e-05 | 0.00012492 | 0.00030653 | 0.010907 | 2.1417e-05 | 1.9704e-05 | 2.1417e-05 | 9.9909e-08 | 8.9024e-08 | 353.8767 | 193.3201 | 0.86226 | 13629.0651 | 224.2017 | 70.5 | 0.75717 | 0.91618 | 1.0903 | 3.0369 | 7.4522 | 265.1789 | 0.52069 | 0.47903 | 0.52069 | 0.002429 | 0.0021644
Los Angeles (SC) | 2020 | ConstMin - Trenchers | 1985 | 175 | Diesel | 1.981e-05 | 2.3971e-05 | 2.8527e-05 | 0.00011374 | 0.00026983 | 0.011353 | 1.4595e-05 | 1.3428e-05 | 1.4595e-05 | 1.0437e-07 | 9.2663e-08 | 368.3405 | 97.1409 | 0.43113 | 14182.5761 | 225.3171 | 146 | 0.46283 | 0.56003 | 0.66648 | 2.6574 | 6.3041 | 265.2451 | 0.34099 | 0.31371 | 0.34099 | 0.0024384 | 0.0021649
Los Angeles (SC) | 2020 | ConstMin - Trenchers | 1985 | 300 | Diesel | 1.4524e-05 | 1.7574e-05 | 2.0914e-05 | 8.3389e-05 | 0.00019783 | 0.0083235 | 1.07e-05 | 9.8444e-06 | 1.07e-05 | 7.6519e-08 | 6.7935e-08 | 270.0462 | 48.0896 | 0.21556 | 10387.3472 | 223.0863 | 216 | 0.4633 | 0.56059 | 0.66715 | 2.66 | 6.3105 | 265.5134 | 0.34134 | 0.31403 | 0.34134 | 0.0024409 | 0.0021671
Los Angeles (SC) | 2020 | ConstMin - Trenchers | 1986 | 50 | Diesel | 1.9364e-05 | 2.343e-05 | 2.7884e-05 | 6.5146e-05 | 4.8784e-05 | 0.0038425 | 6.2617e-06 | 5.7608e-06 | 6.2617e-06 | 3.4945e-08 | 3.1362e-08 | 124.6666 | 102.9117 | 0.43113 | 4322.2906 | 238.7023 | 42 | 1.4844 | 1.7962 | 2.1376 | 4.9942 | 3.7398 | 294.5705 | 0.48003 | 0.44162 | 0.48003 | 0.0026789 | 0.0024042
Los Angeles (SC) | 2020 | ConstMin - Trenchers | 1986 | 75 | Diesel | 2.2218e-05 | 2.6883e-05 | 3.1994e-05 | 8.9274e-05 | 0.00021914 | 0.0078225 | 1.5251e-05 | 1.4031e-05 | 1.5251e-05 | 7.1657e-08 | 6.3846e-08 | 253.7934 | 144.2687 | 0.64669 | 9762.1828 | 223.0863 | 67.6667 | 0.75412 | 0.91248 | 1.0859 | 3.0301 | 7.4382 | 265.5134 | 0.51767 | 0.47625 | 0.51767 | 0.0024322 | 0.0021671
Los Angeles (SC) | 2020 | ConstMin - Trenchers | 1987 | 50 | Diesel | 4.1421e-05 | 5.012e-05 | 5.9647e-05 | 0.00013949 | 0.00010513 | 0.0082985 | 1.3423e-05 | 1.235e-05 | 1.3423e-05 | 7.5481e-08 | 6.7732e-08 | 269.2368 | 246.2186 | 1.0778 | 9257.8194 | 228.4403 | 37.6 | 1.4825 | 1.7939 | 2.1348 | 4.9924 | 3.7627 | 297.0152 | 0.48044 | 0.442 | 0.48044 | 0.0027016 | 0.0024242
Los Angeles (SC) | 2020 | ConstMin - Trenchers | 1987 | 75 | Diesel | 2.7652e-05 | 3.3458e-05 | 3.9818e-05 | 0.00011131 | 0.00027334 | 0.0097878 | 1.8947e-05 | 1.7432e-05 | 1.8947e-05 | 8.9664e-08 | 7.9887e-08 | 317.5543 | 192.3583 | 0.86226 | 12214.7509 | 223.0863 | 63.5 | 0.7501 | 0.90763 | 1.0802 | 3.0195 | 7.4148 | 265.5134 | 0.51398 | 0.47287 | 0.51398 | 0.0024323 | 0.0021671
Los Angeles (SC) | 2020 | ConstMin - Trenchers | 1987 | 175 | Diesel | 8.183e-06 | 9.9014e-06 | 1.1784e-05 | 4.7154e-05 | 0.00011195 | 0.0047398 | 6.0073e-06 | 5.5267e-06 | 6.0073e-06 | 4.3576e-08 | 3.8685e-08 | 153.7763 | 48.0896 | 0.21556 | 5915.0172 | 223.0863 | 123 | 0.4584 | 0.55466 | 0.66009 | 2.6415 | 6.271 | 265.5134 | 0.33652 | 0.3096 | 0.33652 | 0.0024411 | 0.0021671
Los Angeles (SC) | 2020 | ConstMin - Trenchers | 1988 | 50 | Diesel | 1.3884e-05 | 1.68e-05 | 1.9993e-05 | 4.7828e-05 | 3.5784e-05 | 0.0028703 | 4.6083e-06 | 4.2396e-06 | 4.6083e-06 | 2.612e-08 | 2.3427e-08 | 93.1222 | 96.1791 | 0.43113 | 3222.0012 | 223.0863 | 33.5 | 1.4278 | 1.7277 | 2.0561 | 4.9186 | 3.6801 | 295.1757 | 0.47392 | 0.436 | 0.47392 | 0.0026862 | 0.0024092
Los Angeles (SC) | 2020 | ConstMin - Trenchers | 1988 | 100 | Diesel | 3.0995e-05 | 3.7504e-05 | 4.4633e-05 | 0.00013217 | 0.00030044 | 0.016043 | 2.533e-05 | 2.3303e-05 | 2.533e-05 | 1.4739e-07 | 1.3094e-07 | 520.488 | 255.8365 | 1.0778 | 20057.5827 | 237.3638 | 78.4 | 0.51204 | 0.61956 | 0.73733 | 2.1835 | 4.9632 | 265.024 | 0.41844 | 0.38497 | 0.41844 | 0.0024349 | 0.0021631
Los Angeles (SC) | 2020 | ConstMin - Trenchers | 1988 | 175 | Diesel | 8.441e-06 | 1.0214e-05 | 1.2155e-05 | 4.0526e-05 | 0.00011122 | 0.0063582 | 5.5249e-06 | 5.0829e-06 | 5.5249e-06 | 5.8532e-08 | 5.1895e-08 | 206.2853 | 48.0896 | 0.21556 | 7934.7791 | 223.0863 | 165 | 0.35249 | 0.42651 | 0.50759 | 1.6923 | 4.6445 | 265.5134 | 0.23072 | 0.21226 | 0.23072 | 0.0024442 | 0.0021671
Los Angeles (SC) | 2020 | ConstMin - Trenchers | 1988 | 300 | Diesel | 1.4201e-05 | 1.7184e-05 | 2.045e-05 | 7.003e-05 | 0.00019216 | 0.01156 | 8.958e-06 | 8.2414e-06 | 8.958e-06 | 1.0646e-07 | 9.4354e-08 | 375.0642 | 48.0896 | 0.21556 | 14426.8711 | 223.0863 | 300 | 0.32617 | 0.39466 | 0.46968 | 1.6084 | 4.4135 | 265.5134 | 0.20574 | 0.18928 | 0.20574 | 0.002445 | 0.0021671
Los Angeles (SC) | 2020 | ConstMin - Trenchers | 1989 | 50 | Diesel | 5.598e-05 | 6.7736e-05 | 8.0611e-05 | 0.00019303 | 0.00014538 | 0.011686 | 1.8622e-05 | 1.7132e-05 | 1.8622e-05 | 1.0637e-07 | 9.5381e-08 | 379.1457 | 356.8246 | 1.509 | 12998.6109 | 236.4714 | 36.4286 | 1.427 | 1.7267 | 2.0549 | 4.9206 | 3.7058 | 297.8943 | 0.4747 | 0.43672 | 0.4747 | 0.0027114 | 0.0024314
Los Angeles (SC) | 2020 | ConstMin - Trenchers | 1989 | 100 | Diesel | 1.9868e-05 | 2.404e-05 | 2.861e-05 | 8.4881e-05 | 0.00019301 | 0.010339 | 1.6206e-05 | 1.491e-05 | 1.6206e-05 | 9.4993e-08 | 8.4386e-08 | 335.4376 | 145.2305 | 0.64669 | 12635.0537 | 224.5735 | 87 | 0.52103 | 0.63044 | 0.75028 | 2.226 | 5.0616 | 271.1363 | 0.425 | 0.391 | 0.425 | 0.0024912 | 0.002213
Los Angeles (SC) | 2020 | ConstMin - Trenchers | 1989 | 175 | Diesel | 7.5684e-06 | 9.1577e-06 | 1.0898e-05 | 3.6404e-05 | 9.9944e-05 | 0.0057317 | 4.9446e-06 | 4.5491e-06 | 4.9446e-06 | 5.2766e-08 | 4.6782e-08 | 185.9599 | 58.1884 | 0.21556 | 7157.1708 | 269.9344 | 123 | 0.35039 | 0.42397 | 0.50456 | 1.6854 | 4.627 | 265.3573 | 0.22892 | 0.2106 | 0.22892 | 0.0024428 | 0.0021658
Los Angeles (SC) | 2020 | ConstMin - Trenchers | 1990 | 50 | Diesel | 6.0397e-05 | 7.308e-05 | 8.6972e-05 | 0.00020847 | 0.00015805 | 0.012733 | 2.0137e-05 | 1.8526e-05 | 2.0137e-05 | 1.1591e-07 | 1.0393e-07 | 413.1103 | 375.82 | 1.509 | 14120.094 | 249.0599 | 37.5714 | 1.4173 | 1.7149 | 2.0409 | 4.8921 | 3.7089 | 298.8006 | 0.47255 | 0.43475 | 0.47255 | 0.00272 | 0.0024388
Los Angeles (SC) | 2020 | ConstMin - Trenchers | 1990 | 75 | Diesel | 3.0426e-05 | 3.6816e-05 | 4.3814e-05 | 0.00013023 | 0.00029625 | 0.01592 | 2.4773e-05 | 2.2791e-05 | 2.4773e-05 | 1.4627e-07 | 1.2993e-07 | 516.4945 | 270.2634 | 1.0778 | 19891.3852 | 250.749 | 73.6 | 0.50684 | 0.61328 | 0.72985 | 2.1694 | 4.9349 | 265.1879 | 0.41266 | 0.37965 | 0.41266 | 0.0024366 | 0.0021644
Los Angeles (SC) | 2020 | ConstMin - Trenchers | 1990 | 175 | Diesel | 8.3501e-06 | 1.0104e-05 | 1.2024e-05 | 4.024e-05 | 0.00011052 | 0.0063582 | 5.4453e-06 | 5.0096e-06 | 5.4453e-06 | 5.8534e-08 | 5.1895e-08 | 206.2853 | 48.0896 | 0.21556 | 7934.7791 | 223.0863 | 165 | 0.34869 | 0.42192 | 0.50212 | 1.6804 | 4.6151 | 265.5134 | 0.22739 | 0.2092 | 0.22739 | 0.0024443 | 0.0021671
Los Angeles (SC) | 2020 | ConstMin - Trenchers | 1990 | 300 | Diesel | 1.2336e-05 | 1.4926e-05 | 1.7763e-05 | 5.9445e-05 | 0.00016326 | 0.0093929 | 8.0442e-06 | 7.4007e-06 | 8.0442e-06 | 8.6472e-08 | 7.6663e-08 | 304.7411 | 60.3524 | 0.21556 | 11708.3677 | 279.9733 | 194 | 0.3491 | 0.42241 | 0.5027 | 1.6823 | 4.6204 | 265.82 | 0.22765 | 0.20944 | 0.22765 | 0.0024472 | 0.0021696
Los Angeles (SC) | 2020 | ConstMin - Trenchers | 1990 | 600 | Diesel | 2.2289e-05 | 2.6969e-05 | 3.2096e-05 | 0.00011026 | 0.0003028 | 0.018304 | 1.4016e-05 | 1.2895e-05 | 1.4016e-05 | 1.6856e-07 | 1.4939e-07 | 593.8516 | 48.0896 | 0.21556 | 22842.5459 | 223.0863 | 475 | 0.32331 | 0.39121 | 0.46557 | 1.5995 | 4.3923 | 265.5134 | 0.20331 | 0.18705 | 0.20331 | 0.0024451 | 0.0021671
Los Angeles (SC) | 2020 | ConstMin - Trenchers | 1991 | 50 | Diesel | 2.881e-05 | 3.486e-05 | 4.1487e-05 | 9.9545e-05 | 7.5977e-05 | 0.0061345 | 9.628e-06 | 8.8577e-06 | 9.628e-06 | 5.5852e-08 | 5.0069e-08 | 199.0278 | 207.0256 | 0.86226 | 6987.114 | 240.0966 | 33.75 | 1.3663 | 1.6532 | 1.9674 | 4.7207 | 3.603 | 290.9169 | 0.45659 | 0.42006 | 0.45659 | 0.0026487 | 0.0023744
Los Angeles (SC) | 2020 | ConstMin - Trenchers | 1991 | 75 | Diesel | 9.8886e-06 | 1.1965e-05 | 1.424e-05 | 4.2406e-05 | 9.6499e-05 | 0.0052022 | 8.0359e-06 | 7.393e-06 | 8.0359e-06 | 4.78e-08 | 4.2459e-08 | 168.7789 | 96.1791 | 0.43113 | 6492.092 | 223.0863 | 67.5 | 0.5047 | 0.61069 | 0.72677 | 2.1644 | 4.9252 | 265.5134 | 0.41014 | 0.37733 | 0.41014 | 0.0024397 | 0.0021671
Los Angeles (SC) | 2020 | ConstMin - Trenchers | 1991 | 600 | Diesel | 3.7373e-05 | 4.5221e-05 | 5.3817e-05 | 0.00018519 | 0.00050874 | 0.030828 | 2.3464e-05 | 2.1587e-05 | 2.3464e-05 | 2.839e-07 | 2.5161e-07 | 1000.1712 | 96.1791 | 0.43113 | 38471.6563 | 223.0863 | 400 | 0.32189 | 0.38948 | 0.46352 | 1.595 | 4.3817 | 265.5134 | 0.20209 | 0.18593 | 0.20209 | 0.0024451 | 0.0021671
Los Angeles (SC) | 2020 | ConstMin - Trenchers | 1992 | 50 | Diesel | 6.7721e-06 | 8.1943e-06 | 9.7519e-06 | 2.3423e-05 | 1.8e-05 | 0.0014565 | 2.2685e-06 | 2.087e-06 | 2.2685e-06 | 1.3263e-08 | 1.1888e-08 | 47.256 | 48.0896 | 0.21556 | 1635.0454 | 223.0863 | 34 | 1.3724 | 1.6606 | 1.9763 | 4.7469 | 3.6477 | 295.1757 | 0.45972 | 0.42294 | 0.45972 | 0.0026879 | 0.0024092
Los Angeles (SC) | 2020 | ConstMin - Trenchers | 1992 | 75 | Diesel | 1.4861e-05 | 1.7982e-05 | 2.14e-05 | 6.3851e-05 | 0.00014536 | 0.0078611 | 1.2054e-05 | 1.1089e-05 | 1.2054e-05 | 7.2234e-08 | 6.4161e-08 | 255.0436 | 144.2687 | 0.64669 | 9810.2724 | 223.0863 | 68 | 0.50194 | 0.60735 | 0.7228 | 2.1566 | 4.9095 | 265.5134 | 0.40712 | 0.37455 | 0.40712 | 0.0024397 | 0.0021671
Los Angeles (SC) | 2020 | ConstMin - Trenchers | 1992 | 175 | Diesel | 7.0079e-06 | 8.4795e-06 | 1.0091e-05 | 3.39e-05 | 9.3174e-05 | 0.0053948 | 4.5527e-06 | 4.1884e-06 | 4.5527e-06 | 4.9668e-08 | 4.4032e-08 | 175.03 | 48.0896 | 0.21556 | 6732.5399 | 223.0863 | 140 | 0.3449 | 0.41733 | 0.49666 | 1.6684 | 4.5856 | 265.5134 | 0.22406 | 0.20614 | 0.22406 | 0.0024445 | 0.0021671
Los Angeles (SC) | 2020 | ConstMin - Trenchers | 1992 | 600 | Diesel | 2.3254e-05 | 2.8138e-05 | 3.3486e-05 | 0.00011542 | 0.0003172 | 0.019267 | 1.4577e-05 | 1.3411e-05 | 1.4577e-05 | 1.7744e-07 | 1.5726e-07 | 625.107 | 48.0896 | 0.21556 | 24044.7852 | 223.0863 | 500 | 0.32046 | 0.38775 | 0.46146 | 1.5905 | 4.3711 | 265.5134 | 0.20088 | 0.18481 | 0.20088 | 0.0024452 | 0.0021671
Los Angeles (SC) | 2020 | ConstMin - Trenchers | 1993 | 50 | Diesel | 4.904e-05 | 5.9338e-05 | 7.0617e-05 | 0.0001698 | 0.00013138 | 0.010655 | 1.6467e-05 | 1.5149e-05 | 1.6467e-05 | 9.704e-08 | 8.6965e-08 | 345.6913 | 314.9867 | 1.2934 | 12284.4808 | 243.5358 | 39 | 1.3228 | 1.6005 | 1.9048 | 4.58 | 3.5437 | 287.3987 | 0.44416 | 0.40862 | 0.44416 | 0.0026175 | 0.0023457
Los Angeles (SC) | 2020 | ConstMin - Trenchers | 1993 | 100 | Diesel | 2.1036e-05 | 2.5454e-05 | 3.0292e-05 | 9.0558e-05 | 0.00020623 | 0.011189 | 1.7029e-05 | 1.5667e-05 | 1.7029e-05 | 1.0282e-07 | 9.1324e-08 | 363.0183 | 174.8056 | 0.86226 | 15120.6834 | 202.7296 | 86.5 | 0.46098 | 0.55779 | 0.66382 | 1.9845 | 4.5193 | 245.1942 | 0.37317 | 0.34331 | 0.37317 | 0.0022531 | 0.0020012
Los Angeles (SC) | 2020 | ConstMin - Trenchers | 1993 | 175 | Diesel | 6.7204e-06 | 8.1317e-06 | 9.6774e-06 | 3.2572e-05 | 8.9558e-05 | 0.0052022 | 4.3575e-06 | 4.0089e-06 | 4.3575e-06 | 4.7895e-08 | 4.2459e-08 | 168.7789 | 48.0896 | 0.21556 | 6492.092 | 223.0863 | 135 | 0.343 | 0.41503 | 0.49392 | 1.6624 | 4.5709 | 265.5134 | 0.2224 | 0.20461 | 0.2224 | 0.0024445 | 0.0021671
Los Angeles (SC) | 2020 | ConstMin - Trenchers | 1993 | 300 | Diesel | 3.5584e-05 | 4.3057e-05 | 5.1241e-05 | 0.00017247 | 0.0004742 | 0.027545 | 2.3073e-05 | 2.1227e-05 | 2.3073e-05 | 2.536e-07 | 2.2482e-07 | 893.6729 | 182.7404 | 0.64669 | 34355.1891 | 282.5759 | 188 | 0.3432 | 0.41527 | 0.49421 | 1.6634 | 4.5736 | 265.668 | 0.22253 | 0.20473 | 0.22253 | 0.0024459 | 0.0021683
Los Angeles (SC) | 2020 | ConstMin - Trenchers | 1993 | 600 | Diesel | 3.9356e-05 | 4.7621e-05 | 5.6673e-05 | 0.00019566 | 0.00053793 | 0.032754 | 2.463e-05 | 2.266e-05 | 2.463e-05 | 3.0165e-07 | 2.6734e-07 | 1062.6819 | 96.1791 | 0.43113 | 40876.1348 | 223.0863 | 425 | 0.31903 | 0.38603 | 0.4594 | 1.586 | 4.3605 | 265.5134 | 0.19966 | 0.18369 | 0.19966 | 0.0024452 | 0.0021671
Los Angeles (SC) | 2020 | ConstMin - Trenchers | 1994 | 50 | Diesel | 5.152e-05 | 6.2339e-05 | 7.4189e-05 | 0.00017859 | 0.0001392 | 0.011316 | 1.7344e-05 | 1.5957e-05 | 1.7344e-05 | 1.0307e-07 | 9.2358e-08 | 367.1299 | 283.7285 | 1.0778 | 12597.5439 | 263.2418 | 44.4 | 1.3551 | 1.6397 | 1.9514 | 4.6974 | 3.6613 | 297.637 | 0.4562 | 0.4197 | 0.4562 | 0.0027111 | 0.0024293
Los Angeles (SC) | 2020 | ConstMin - Trenchers | 1994 | 100 | Diesel | 3.6909e-05 | 4.466e-05 | 5.3149e-05 | 0.00015921 | 0.00036273 | 0.019747 | 2.9816e-05 | 2.7431e-05 | 2.9816e-05 | 1.8146e-07 | 1.6117e-07 | 640.6672 | 283.2476 | 1.0778 | 24642.5386 | 262.7956 | 87 | 0.49628 | 0.6005 | 0.71465 | 2.1408 | 4.8773 | 265.5217 | 0.40091 | 0.36884 | 0.40091 | 0.00244 | 0.0021672
Los Angeles (SC) | 2020 | ConstMin - Trenchers | 1994 | 175 | Diesel | 1.0012e-05 | 1.2115e-05 | 1.4418e-05 | 4.8628e-05 | 0.00013376 | 0.0077961 | 6.4786e-06 | 5.9603e-06 | 6.4786e-06 | 7.1778e-08 | 6.363e-08 | 252.9344 | 69.4894 | 0.21556 | 9728.5201 | 322.3597 | 140 | 0.34102 | 0.41263 | 0.49107 | 1.6562 | 4.5557 | 265.5303 | 0.22066 | 0.20301 | 0.22066 | 0.0024447 | 0.0021672
Los Angeles (SC) | 2020 | ConstMin - Trenchers | 1995 | 50 | Diesel | 3.8715e-05 | 4.6845e-05 | 5.575e-05 | 0.00013437 | 0.00010555 | 0.0086021 | 1.307e-05 | 1.2024e-05 | 1.307e-05 | 7.837e-08 | 7.0209e-08 | 279.0867 | 264.0117 | 1.0778 | 9926.8415 | 244.9487 | 37.6 | 1.2923 | 1.5637 | 1.8609 | 4.4851 | 3.5233 | 287.1316 | 0.43625 | 0.40135 | 0.43625 | 0.0026159 | 0.0023435
Los Angeles (SC) | 2020 | ConstMin - Trenchers | 1995 | 100 | Diesel | 3.0834e-05 | 3.7309e-05 | 4.4401e-05 | 0.0001333 | 0.00030382 | 0.016599 | 2.4853e-05 | 2.2865e-05 | 2.4853e-05 | 1.5255e-07 | 1.3548e-07 | 538.5521 | 248.3826 | 1.0778 | 20764.788 | 230.4481 | 83.6 | 0.49203 | 0.59535 | 0.70852 | 2.1271 | 4.8481 | 264.8825 | 0.39659 | 0.36486 | 0.39659 | 0.0024342 | 0.0021619
Los Angeles (SC) | 2020 | ConstMin - Trenchers | 1995 | 300 | Diesel | 1.6881e-05 | 2.0425e-05 | 2.4308e-05 | 8.2164e-05 | 0.0002261 | 0.013226 | 1.0899e-05 | 1.0027e-05 | 1.0899e-05 | 1.2177e-07 | 1.0795e-07 | 429.0961 | 71.6535 | 0.21556 | 16480.2958 | 332.3985 | 230 | 0.3394 | 0.41067 | 0.48873 | 1.652 | 4.5459 | 265.9149 | 0.21912 | 0.20159 | 0.21912 | 0.0024483 | 0.0021704
Los Angeles (SC) | 2020 | ConstMin - Trenchers | 1996 | 50 | Diesel | 0.00012746 | 0.00015423 | 0.00018355 | 0.00044298 | 0.0003509 | 0.028671 | 4.3158e-05 | 3.9705e-05 | 4.3158e-05 | 2.6126e-07 | 2.3401e-07 | 930.2046 | 837.7203 | 3.0179 | 32312.0693 | 277.5831 | 38.5714 | 1.3071 | 1.5816 | 1.8822 | 4.5426 | 3.5983 | 294.0132 | 0.44257 | 0.40717 | 0.44257 | 0.0026791 | 0.0023997
Los Angeles (SC) | 2020 | ConstMin - Trenchers | 1996 | 100 | Diesel | 7.2237e-05 | 8.7407e-05 | 0.00010402 | 0.00031302 | 0.00071376 | 0.039145 | 5.8087e-05 | 5.344e-05 | 5.8087e-05 | 3.5975e-07 | 3.195e-07 | 1270.024 | 554.9536 | 2.1556 | 47282.0503 | 257.4416 | 85.2 | 0.50623 | 0.61254 | 0.72898 | 2.1936 | 5.002 | 274.3271 | 0.40707 | 0.3745 | 0.40707 | 0.0025211 | 0.002239
Los Angeles (SC) | 2020 | ConstMin - Trenchers | 1996 | 175 | Diesel | 6.1076e-06 | 7.3902e-06 | 8.7949e-06 | 2.9797e-05 | 8.2033e-05 | 0.0048168 | 3.934e-06 | 3.6192e-06 | 3.934e-06 | 4.4351e-08 | 3.9314e-08 | 156.2767 | 48.0896 | 0.21556 | 6011.1963 | 223.0863 | 125 | 0.33666 | 0.40736 | 0.48479 | 1.6425 | 4.5218 | 265.5134 | 0.21685 | 0.1995 | 0.21685 | 0.0024447 | 0.0021671
Los Angeles (SC) | 2020 | ConstMin - Trenchers | 1996 | 600 | Diesel | 1.1244e-05 | 1.3605e-05 | 1.6192e-05 | 4.0656e-05 | 0.00025619 | 0.020169 | 6.5133e-06 | 5.9922e-06 | 6.5133e-06 | 1.8614e-07 | 1.6462e-07 | 654.3627 | 74.0579 | 0.21556 | 25179.6991 | 343.5529 | 340 | 0.14797 | 0.17904 | 0.21307 | 0.53501 | 3.3714 | 265.4123 | 0.085711 | 0.078854 | 0.085711 | 0.0024494 | 0.0021663
Los Angeles (SC) | 2020 | ConstMin - Trenchers | 1997 | 50 | Diesel | 0.00014465 | 0.00017503 | 0.0002083 | 0.00050343 | 0.00040233 | 0.032964 | 4.9134e-05 | 4.5204e-05 | 4.9134e-05 | 3.0043e-07 | 2.6905e-07 | 1069.4904 | 984.634 | 3.449 | 37293.011 | 285.4807 | 37.875 | 1.2852 | 1.5551 | 1.8507 | 4.473 | 3.5747 | 292.8886 | 0.43656 | 0.40164 | 0.43656 | 0.0026693 | 0.0023905
Los Angeles (SC) | 2020 | ConstMin - Trenchers | 1997 | 100 | Diesel | 7.121e-05 | 8.6164e-05 | 0.00010254 | 0.00030932 | 0.00070568 | 0.038857 | 5.7117e-05 | 5.2547e-05 | 5.7117e-05 | 3.5712e-07 | 3.1715e-07 | 1260.6775 | 602.8028 | 2.5868 | 48525.6226 | 233.0322 | 80.5 | 0.48625 | 0.58836 | 0.7002 | 2.1122 | 4.8187 | 265.3297 | 0.39001 | 0.35881 | 0.39001 | 0.0024385 | 0.0021656
Los Angeles (SC) | 2020 | ConstMin - Trenchers | 1997 | 175 | Diesel | 7.1814e-06 | 8.6895e-06 | 1.0341e-05 | 3.5123e-05 | 8.3313e-05 | 0.0057031 | 5.1267e-06 | 4.7165e-06 | 5.1267e-06 | 5.2513e-08 | 4.6548e-08 | 185.0317 | 48.0896 | 0.21556 | 7117.2564 | 223.0863 | 148 | 0.33434 | 0.40455 | 0.48144 | 1.6352 | 3.8787 | 265.5134 | 0.23868 | 0.21958 | 0.23868 | 0.0024448 | 0.0021671
Los Angeles (SC) | 2020 | ConstMin - Trenchers | 1997 | 300 | Diesel | 1.9506e-05 | 2.3602e-05 | 2.8088e-05 | 6.9885e-05 | 0.00044069 | 0.034059 | 1.0915e-05 | 1.0042e-05 | 1.0915e-05 | 3.1431e-07 | 2.7799e-07 | 1105.0092 | 171.9202 | 0.64669 | 42499.1578 | 265.8445 | 247.2028 | 0.15208 | 0.18402 | 0.21899 | 0.54487 | 3.4359 | 265.5453 | 0.0851 | 0.078292 | 0.0851 | 0.0024505 | 0.0021673
Los Angeles (SC) | 2020 | ConstMin - Trenchers | 1998 | 50 | Diesel | 0.00016833 | 0.00020368 | 0.0002424 | 0.00058675 | 0.00047335 | 0.038895 | 5.7375e-05 | 5.2785e-05 | 5.7375e-05 | 3.5456e-07 | 3.1746e-07 | 1261.9156 | 1139.2419 | 4.0957 | 43710.9138 | 278.1534 | 38.3684 | 1.2761 | 1.544 | 1.8375 | 4.4478 | 3.5882 | 294.8448 | 0.43493 | 0.40013 | 0.43493 | 0.0026877 | 0.0024065
Los Angeles (SC) | 2020 | ConstMin - Trenchers | 1998 | 100 | Diesel | 8.5323e-05 | 0.00010324 | 0.00012286 | 0.00037159 | 0.00068224 | 0.046899 | 7.5836e-05 | 6.9769e-05 | 7.5836e-05 | 4.3105e-07 | 3.8279e-07 | 1521.5933 | 768.2309 | 2.8023 | 58976.4943 | 274.1387 | 76.7692 | 0.47937 | 0.58004 | 0.69029 | 2.0877 | 3.833 | 263.4952 | 0.42607 | 0.39198 | 0.42607 | 0.0024218 | 0.0021506
Los Angeles (SC) | 2020 | ConstMin - Trenchers | 1998 | 175 | Diesel | 8.1888e-06 | 9.9085e-06 | 1.1792e-05 | 4.0154e-05 | 9.5295e-05 | 0.0065509 | 5.8302e-06 | 5.3638e-06 | 5.8302e-06 | 6.0321e-08 | 5.3467e-08 | 212.5364 | 48.0896 | 0.21556 | 8175.227 | 223.0863 | 170 | 0.3319 | 0.4016 | 0.47794 | 1.6275 | 3.8624 | 265.5134 | 0.2363 | 0.2174 | 0.2363 | 0.0024448 | 0.0021671
Los Angeles (SC) | 2020 | ConstMin - Trenchers | 1998 | 300 | Diesel | 5.6647e-06 | 6.8542e-06 | 8.1571e-06 | 2.0117e-05 | 0.00012695 | 0.0096337 | 3.0625e-06 | 2.8175e-06 | 3.0625e-06 | 8.8898e-08 | 7.8629e-08 | 312.5535 | 48.0896 | 0.21556 | 12022.3926 | 223.0863 | 250 | 0.15612 | 0.18891 | 0.22482 | 0.55445 | 3.4988 | 265.5134 | 0.084406 | 0.077653 | 0.084406 | 0.0024501 | 0.0021671
Los Angeles (SC) | 2020 | ConstMin - Trenchers | 1998 | 600 | Diesel | 1.8102e-05 | 2.1903e-05 | 2.6066e-05 | 6.5736e-05 | 0.00041465 | 0.032845 | 1.0441e-05 | 9.6061e-06 | 1.0441e-05 | 3.0313e-07 | 2.6808e-07 | 1065.6317 | 127.1969 | 0.43113 | 42928.9584 | 295.0316 | 337.5 | 0.13972 | 0.16906 | 0.20119 | 0.50739 | 3.2005 | 253.5186 | 0.080593 | 0.074145 | 0.080593 | 0.0023397 | 0.0020692
Los Angeles (SC) | 2020 | ConstMin - Trenchers | 1999 | 50 | Diesel | 0.00025339 | 0.0003066 | 0.00036488 | 0.00090057 | 0.00075104 | 0.073805 | 9.4458e-05 | 8.6901e-05 | 9.4458e-05 | 6.7477e-07 | 6.0239e-07 | 2394.5337 | 2076.9885 | 6.8981 | 82170.8593 | 301.0968 | 39.5625 | 1.0218 | 1.2363 | 1.4713 | 3.6315 | 3.0285 | 297.6159 | 0.38089 | 0.35042 | 0.38089 | 0.002721 | 0.0024291
Los Angeles (SC) | 2020 | ConstMin - Trenchers | 1999 | 100 | Diesel | 8.5178e-05 | 0.00010307 | 0.00012266 | 0.00037199 | 0.00068332 | 0.047181 | 7.5491e-05 | 6.9452e-05 | 7.5491e-05 | 4.3366e-07 | 3.8509e-07 | 1530.7376 | 731.4424 | 2.3712 | 58515.3893 | 308.4675 | 80 | 0.48233 | 0.58362 | 0.69456 | 2.1064 | 3.8693 | 267.1675 | 0.42748 | 0.39328 | 0.42748 | 0.0024556 | 0.0021806
Los Angeles (SC) | 2020 | ConstMin - Trenchers | 1999 | 300 | Diesel | 1.3438e-05 | 1.626e-05 | 1.9351e-05 | 4.7855e-05 | 0.00030214 | 0.02303 | 7.2592e-06 | 6.6785e-06 | 7.2592e-06 | 2.1252e-07 | 1.8797e-07 | 747.1838 | 128.3992 | 0.43113 | 27605.8179 | 297.8202 | 215 | 0.1613 | 0.19517 | 0.23227 | 0.5744 | 3.6266 | 276.4266 | 0.087132 | 0.080161 | 0.087132 | 0.0025509 | 0.0022562
Los Angeles (SC) | 2020 | ConstMin - Trenchers | 1999 | 600 | Diesel | 1.2843e-05 | 1.554e-05 | 1.8493e-05 | 4.6748e-05 | 0.00029504 | 0.023448 | 7.3909e-06 | 6.7996e-06 | 7.3909e-06 | 2.164e-07 | 1.9138e-07 | 760.7355 | 80.7905 | 0.21556 | 29246.1531 | 374.7849 | 362 | 0.1455 | 0.17606 | 0.20952 | 0.52964 | 3.3427 | 265.655 | 0.083736 | 0.077037 | 0.083736 | 0.0024517 | 0.0021682
Los Angeles (SC) | 2020 | ConstMin - Trenchers | 2000 | 50 | Diesel | 0.00022933 | 0.00027749 | 0.00033023 | 0.0008165 | 0.00068772 | 0.06784 | 8.5824e-05 | 7.8958e-05 | 8.5824e-05 | 6.2033e-07 | 5.537e-07 | 2200.9905 | 1902.183 | 5.8203 | 75664.611 | 326.8214 | 39.7778 | 1.0043 | 1.2152 | 1.4462 | 3.5756 | 3.0116 | 297.0834 | 0.37584 | 0.34577 | 0.37584 | 0.0027166 | 0.0024248
Los Angeles (SC) | 2020 | ConstMin - Trenchers | 2000 | 100 | Diesel | 0.00014564 | 0.00017623 | 0.00020972 | 0.00063789 | 0.0011724 | 0.081326 | 0.00012869 | 0.00011839 | 0.00012869 | 7.4753e-07 | 6.6377e-07 | 2638.5276 | 1268.8433 | 4.0957 | 102709.5273 | 309.7964 | 80.9474 | 0.46985 | 0.56852 | 0.67658 | 2.0579 | 3.7823 | 262.3638 | 0.41515 | 0.38194 | 0.41515 | 0.0024116 | 0.0021414
Los Angeles (SC) | 2020 | ConstMin - Trenchers | 2000 | 175 | Diesel | 1.2127e-05 | 1.4673e-05 | 1.7462e-05 | 5.9803e-05 | 0.00014208 | 0.0098553 | 8.5835e-06 | 7.8968e-06 | 8.5835e-06 | 9.0754e-08 | 8.0438e-08 | 319.7452 | 83.195 | 0.21556 | 12312.8536 | 385.9392 | 148 | 0.32634 | 0.39487 | 0.46993 | 1.6093 | 3.8234 | 265.2152 | 0.23099 | 0.21251 | 0.23099 | 0.0024423 | 0.0021647
Los Angeles (SC) | 2020 | ConstMin - Trenchers | 2000 | 300 | Diesel | 3.6432e-05 | 4.4082e-05 | 5.2462e-05 | 0.00013012 | 0.00082195 | 0.062942 | 1.9663e-05 | 1.809e-05 | 1.9663e-05 | 5.8083e-07 | 5.1372e-07 | 2042.0715 | 358.9886 | 1.0778 | 76967.1651 | 333.0678 | 214.4 | 0.15684 | 0.18978 | 0.22585 | 0.56016 | 3.5386 | 270.9683 | 0.084652 | 0.077879 | 0.084652 | 0.0025005 | 0.0022116
Los Angeles (SC) | 2020 | ConstMin - Trenchers | 2001 | 50 | Diesel | 0.00016317 | 0.00019743 | 0.00023496 | 0.00058204 | 0.00049541 | 0.049065 | 6.1319e-05 | 5.6414e-05 | 6.1319e-05 | 4.4873e-07 | 4.0046e-07 | 1591.8507 | 1559.3043 | 4.5269 | 55763.6926 | 344.4558 | 35.7619 | 0.96955 | 1.1732 | 1.3961 | 3.4585 | 2.9438 | 291.5438 | 0.36436 | 0.33521 | 0.36436 | 0.0026664 | 0.0023795
Los Angeles (SC) | 2020 | ConstMin - Trenchers | 2001 | 100 | Diesel | 0.00010699 | 0.00012946 | 0.00015406 | 0.00047004 | 0.00086439 | 0.060251 | 9.4229e-05 | 8.6691e-05 | 9.4229e-05 | 5.5384e-07 | 4.9176e-07 | 1954.7624 | 891.8211 | 3.0179 | 76123.2996 | 295.5096 | 85.3571 | 0.4657 | 0.5635 | 0.67061 | 2.046 | 3.7625 | 262.2584 | 0.41016 | 0.37735 | 0.41016 | 0.0024107 | 0.0021405
Los Angeles (SC) | 2020 | ConstMin - Trenchers | 2001 | 175 | Diesel | 6.9583e-06 | 8.4195e-06 | 1.002e-05 | 3.442e-05 | 8.1821e-05 | 0.0057031 | 4.9094e-06 | 4.5167e-06 | 4.9094e-06 | 5.2519e-08 | 4.6548e-08 | 185.0317 | 48.0896 | 0.21556 | 7117.2564 | 223.0863 | 148 | 0.32395 | 0.39198 | 0.46648 | 1.6025 | 3.8092 | 265.5134 | 0.22856 | 0.21028 | 0.22856 | 0.0024451 | 0.0021671
Los Angeles (SC) | 2020 | ConstMin - Trenchers | 2001 | 300 | Diesel | 3.6964e-05 | 4.4726e-05 | 5.3228e-05 | 0.00013242 | 0.000837 | 0.064404 | 1.9932e-05 | 1.8338e-05 | 1.9932e-05 | 5.9434e-07 | 5.2566e-07 | 2089.5192 | 390.0064 | 1.2934 | 82551.358 | 301.5383 | 211.6667 | 0.14837 | 0.17952 | 0.21365 | 0.53152 | 3.3596 | 258.5087 | 0.080005 | 0.073605 | 0.080005 | 0.0023856 | 0.0021099
Los Angeles (SC) | 2020 | ConstMin - Trenchers | 2001 | 600 | Diesel | 2.0485e-05 | 2.4786e-05 | 2.9498e-05 | 9.198e-05 | 0.0004552 | 0.046517 | 1.1585e-05 | 1.0659e-05 | 1.1585e-05 | 4.2946e-07 | 3.7967e-07 | 1509.193 | 170.718 | 0.43113 | 58044.1115 | 395.9781 | 340 | 0.11694 | 0.14149 | 0.16839 | 0.52508 | 2.5985 | 265.5459 | 0.066136 | 0.060845 | 0.066136 | 0.0024516 | 0.0021674
Los Angeles (SC) | 2020 | ConstMin - Trenchers | 2002 | 50 | Diesel | 0.00019884 | 0.00024059 | 0.00028633 | 0.00071071 | 0.0006117 | 0.060834 | 7.5059e-05 | 6.9054e-05 | 7.5059e-05 | 5.5647e-07 | 4.9652e-07 | 1973.6826 | 1771.6198 | 4.7424 | 67965.7768 | 373.5681 | 38.3636 | 0.96938 | 1.1729 | 1.3959 | 3.4649 | 2.9822 | 296.5788 | 0.36593 | 0.33666 | 0.36593 | 0.0027129 | 0.0024206
Los Angeles (SC) | 2020 | ConstMin - Trenchers | 2002 | 100 | Diesel | 0.00011375 | 0.00013763 | 0.00016379 | 0.00050134 | 0.00092251 | 0.064627 | 9.9838e-05 | 9.1851e-05 | 9.9838e-05 | 5.9409e-07 | 5.2747e-07 | 2096.7358 | 961.3105 | 3.0179 | 83153.3593 | 318.5353 | 86.5 | 0.45325 | 0.54843 | 0.65268 | 1.9977 | 3.676 | 257.5236 | 0.39783 | 0.36601 | 0.39783 | 0.0023673 | 0.0021019
Los Angeles (SC) | 2020 | ConstMin - Trenchers | 2003 | 50 | Diesel | 0.00021978 | 0.00026594 | 0.00031649 | 0.00078729 | 0.00068564 | 0.068482 | 8.3364e-05 | 7.6695e-05 | 8.3364e-05 | 6.2656e-07 | 5.5894e-07 | 2221.8214 | 2031.3035 | 6.0358 | 77189.5312 | 336.5416 | 38 | 0.94346 | 1.1416 | 1.3586 | 3.3796 | 2.9432 | 293.9705 | 0.35786 | 0.32923 | 0.35786 | 0.0026896 | 0.0023993
Los Angeles (SC) | 2020 | ConstMin - Trenchers | 2003 | 100 | Diesel | 0.00012971 | 0.00015695 | 0.00018678 | 0.00057365 | 0.0010562 | 0.074386 | 0.00011344 | 0.00010436 | 0.00011344 | 6.8384e-07 | 6.0712e-07 | 2413.3576 | 1025.7505 | 3.2335 | 93343.2988 | 317.2287 | 91 | 0.46044 | 0.55714 | 0.66304 | 2.0363 | 3.7494 | 264.0533 | 0.40269 | 0.37047 | 0.40269 | 0.0024275 | 0.0021552
Los Angeles (SC) | 2020 | ConstMin - Trenchers | 2004 | 50 | Diesel | 0.00027919 | 0.00033783 | 0.00040204 | 0.0016644 | 0.0016905 | 0.18484 | 0.0001594 | 0.00014665 | 0.0001594 | 1.7005e-06 | 1.5086e-06 | 5996.8026 | 5106.8719 | 13.1495 | 207623.6456 | 388.3713 | 40.6557 | 0.44557 | 0.53914 | 0.64162 | 2.6563 | 2.6978 | 294.9823 | 0.25439 | 0.23404 | 0.25439 | 0.0027139 | 0.0024076
Los Angeles (SC) | 2020 | ConstMin - Trenchers | 2004 | 100 | Diesel | 3.5427e-05 | 4.2867e-05 | 5.1015e-05 | 0.00027886 | 0.00044189 | 0.039306 | 3.347e-05 | 3.0792e-05 | 3.347e-05 | 3.6234e-07 | 3.2081e-07 | 1275.2527 | 663.3956 | 1.7245 | 50832.6897 | 384.6844 | 76.625 | 0.23093 | 0.27943 | 0.33254 | 1.8177 | 2.8804 | 256.216 | 0.21817 | 0.20072 | 0.21817 | 0.0023619 | 0.0020912
Los Angeles (SC) | 2020 | ConstMin - Trenchers | 2004 | 175 | Diesel | 4.6536e-06 | 5.6308e-06 | 6.7011e-06 | 5.343e-05 | 8.3702e-05 | 0.0090108 | 3.7063e-06 | 3.4098e-06 | 3.7063e-06 | 8.317e-08 | 7.3545e-08 | 292.3467 | 92.0915 | 0.21556 | 11235.1663 | 427.2102 | 122 | 0.13724 | 0.16606 | 0.19763 | 1.5758 | 2.4686 | 265.7491 | 0.10931 | 0.10056 | 0.10931 | 0.0024529 | 0.002169
Los Angeles (SC) | 2020 | ConstMin - Trenchers | 2004 | 300 | Diesel | 5.195e-06 | 6.2859e-06 | 7.4808e-06 | 2.7603e-05 | 0.00012306 | 0.013664 | 3.0307e-06 | 2.7882e-06 | 3.0307e-06 | 1.2617e-07 | 1.1152e-07 | 443.3126 | 92.0915 | 0.21556 | 17036.9326 | 427.2102 | 185 | 0.10104 | 0.12225 | 0.14549 | 0.53684 | 2.3934 | 265.7491 | 0.058944 | 0.054228 | 0.058944 | 0.002454 | 0.002169
Los Angeles (SC) | 2020 | ConstMin - Trenchers | 2004 | 600 | Diesel | 1.1233e-05 | 1.3592e-05 | 1.6176e-05 | 6.1223e-05 | 0.00026154 | 0.03139 | 6.8935e-06 | 6.342e-06 | 6.8935e-06 | 2.8988e-07 | 2.562e-07 | 1018.4209 | 92.0915 | 0.21556 | 39138.8991 | 427.2102 | 425 | 0.095101 | 0.11507 | 0.13695 | 0.51831 | 2.2142 | 265.7491 | 0.05836 | 0.053692 | 0.05836 | 0.0024541 | 0.002169
Los Angeles (SC) | 2020 | ConstMin - Trenchers | 2005 | 50 | Diesel | 0.00038825 | 0.00046978 | 0.00055908 | 0.0033427 | 0.0036692 | 0.4126 | 0.00030851 | 0.00028383 | 0.00030851 | 3.8031e-06 | 3.3676e-06 | 13386.384 | 11128.4075 | 27.3767 | 462573.7253 | 406.4913 | 41.5669 | 0.27811 | 0.33651 | 0.40048 | 2.3944 | 2.6283 | 295.553 | 0.22099 | 0.20331 | 0.22099 | 0.0027242 | 0.0024123
Los Angeles (SC) | 2020 | ConstMin - Trenchers | 2005 | 100 | Diesel | 3.8201e-05 | 4.6224e-05 | 5.501e-05 | 0.00042859 | 0.00064024 | 0.062524 | 3.9031e-05 | 3.5909e-05 | 3.9031e-05 | 5.7692e-07 | 5.1031e-07 | 2028.5167 | 857.9179 | 2.5868 | 78499.4911 | 331.6549 | 91.5 | 0.16125 | 0.19511 | 0.2322 | 1.8091 | 2.7025 | 263.9154 | 0.16475 | 0.15157 | 0.16475 | 0.0024352 | 0.002154
Los Angeles (SC) | 2020 | ConstMin - Trenchers | 2005 | 300 | Diesel | 5.3277e-06 | 6.4465e-06 | 7.6719e-06 | 3.038e-05 | 0.00012892 | 0.015135 | 4.9301e-07 | 4.5356e-07 | 4.9301e-07 | 1.3977e-07 | 1.2353e-07 | 491.0491 | 94.496 | 0.21556 | 18899.2012 | 438.3645 | 200 | 0.093408 | 0.11302 | 0.13451 | 0.53264 | 2.2603 | 265.3594 | 0.0086436 | 0.0079521 | 0.0086436 | 0.0024506 | 0.0021658
Los Angeles (SC) | 2020 | ConstMin - Trenchers | 2006 | 50 | Diesel | 0.00018347 | 0.000222 | 0.0002642 | 0.0021057 | 0.0024327 | 0.27805 | 0.00018898 | 0.00017386 | 0.00018898 | 2.5652e-06 | 2.2694e-06 | 9021.1358 | 7671.7292 | 18.7541 | 311542.7488 | 409.0684 | 40.6092 | 0.19513 | 0.23611 | 0.28099 | 2.2396 | 2.5873 | 295.7308 | 0.20099 | 0.18491 | 0.20099 | 0.0027283 | 0.0024137
Los Angeles (SC) | 2020 | ConstMin - Trenchers | 2006 | 100 | Diesel | 8.4971e-05 | 0.00010282 | 0.00012236 | 0.001235 | 0.0017923 | 0.18428 | 9.3872e-05 | 8.6362e-05 | 9.3872e-05 | 1.7012e-06 | 1.504e-06 | 5978.6769 | 2642.041 | 6.2514 | 230950.8251 | 422.6331 | 87.4138 | 0.12191 | 0.14751 | 0.17555 | 1.7719 | 2.5714 | 264.3861 | 0.13468 | 0.12391 | 0.13468 | 0.0024407 | 0.0021579
Los Angeles (SC) | 2020 | ConstMin - Trenchers | 2006 | 600 | Diesel | 7.817e-06 | 9.4586e-06 | 1.1256e-05 | 4.6767e-05 | 0.0001141 | 0.024222 | 5.1502e-06 | 4.7382e-06 | 5.1502e-06 | 2.2371e-07 | 1.9769e-07 | 785.841 | 68.7681 | 0.21556 | 30257.9577 | 319.0134 | 440 | 0.085602 | 0.10358 | 0.12327 | 0.51213 | 1.2495 | 265.2455 | 0.056399 | 0.051887 | 0.056399 | 0.0024498 | 0.0021649
Los Angeles (SC) | 2020 | ConstMin - Trenchers | 2007 | 50 | Diesel | 7.7669e-05 | 9.3979e-05 | 0.00011184 | 0.00090132 | 0.0010562 | 0.12138 | 8.1153e-05 | 7.4661e-05 | 8.1153e-05 | 1.1199e-06 | 9.9068e-07 | 3938.0266 | 3266.0032 | 7.7603 | 136264.9102 | 420.8584 | 41.7222 | 0.18886 | 0.22852 | 0.27196 | 2.1917 | 2.5683 | 295.1533 | 0.19734 | 0.18155 | 0.19734 | 0.0027232 | 0.002409
Los Angeles (SC) | 2020 | ConstMin - Trenchers | 2007 | 100 | Diesel | 4.3822e-05 | 5.3025e-05 | 6.3104e-05 | 0.00064804 | 0.00094311 | 0.097366 | 4.8824e-05 | 4.4918e-05 | 4.8824e-05 | 8.9888e-07 | 7.9469e-07 | 3158.9417 | 1569.1627 | 3.8802 | 120825.5265 | 404.4058 | 77 | 0.12018 | 0.14541 | 0.17306 | 1.7772 | 2.5864 | 267.0152 | 0.13389 | 0.12318 | 0.13389 | 0.0024651 | 0.0021793
Los Angeles (SC) | 2020 | ConstMin - Trenchers | 2007 | 175 | Diesel | 3.2226e-06 | 3.8993e-06 | 4.6405e-06 | 5.9928e-05 | 4.8414e-05 | 0.01031 | 2.9944e-06 | 2.7548e-06 | 2.9944e-06 | 9.5229e-08 | 8.4153e-08 | 334.5118 | 99.0645 | 0.21556 | 12878.387 | 459.5577 | 130 | 0.082914 | 0.10033 | 0.1194 | 1.5419 | 1.2457 | 265.2791 | 0.077043 | 0.070879 | 0.077043 | 0.0024501 | 0.0021652
Los Angeles (SC) | 2020 | ConstMin - Trenchers | 2007 | 300 | Diesel | 3.4928e-06 | 4.2263e-06 | 5.0297e-06 | 2.1462e-05 | 5.2453e-05 | 0.011175 | 2.3481e-06 | 2.1603e-06 | 2.3481e-06 | 1.0321e-07 | 9.1209e-08 | 362.562 | 48.0896 | 0.21556 | 13945.9754 | 223.0863 | 290 | 0.082988 | 0.10041 | 0.1195 | 0.50992 | 1.2463 | 265.5134 | 0.05579 | 0.051327 | 0.05579 | 0.0024523 | 0.0021671
Los Angeles (SC) | 2020 | ConstMin - Trenchers | 2008 | 50 | Diesel | 1.435e-05 | 1.7363e-05 | 2.0664e-05 | 0.00027493 | 0.00033921 | 0.039735 | 1.1823e-05 | 1.0877e-05 | 1.1823e-05 | 3.6694e-07 | 3.2431e-07 | 1289.1612 | 1107.9837 | 2.8023 | 45171.6432 | 395.3775 | 40.7692 | 0.10526 | 0.12737 | 0.15157 | 2.0167 | 2.4882 | 291.4704 | 0.086726 | 0.079788 | 0.086726 | 0.0026916 | 0.0023789
Los Angeles (SC) | 2020 | ConstMin - Trenchers | 2008 | 100 | Diesel | 1.681e-05 | 2.0341e-05 | 2.4207e-05 | 0.00036296 | 0.00030722 | 0.055653 | 2.038e-05 | 1.875e-05 | 2.038e-05 | 5.1403e-07 | 4.5423e-07 | 1805.5936 | 760.5366 | 2.3712 | 69831.0838 | 320.7372 | 91.8182 | 0.079766 | 0.096517 | 0.11486 | 1.7223 | 1.4578 | 264.0732 | 0.096705 | 0.088968 | 0.096705 | 0.0024391 | 0.0021553
Los Angeles (SC) | 2020 | ConstMin - Trenchers | 2008 | 175 | Diesel | 9.9248e-06 | 1.2009e-05 | 1.4292e-05 | 0.00018961 | 0.0001537 | 0.032857 | 9.3891e-06 | 8.638e-06 | 9.3891e-06 | 3.0348e-07 | 2.6818e-07 | 1066.0121 | 303.6856 | 0.64669 | 40997.561 | 469.5966 | 135 | 0.080214 | 0.097059 | 0.11551 | 1.5324 | 1.2423 | 265.5566 | 0.075885 | 0.069814 | 0.075885 | 0.0024528 | 0.0021674
Los Angeles (SC) | 2020 | ConstMin - Trenchers | 2008 | 300 | Diesel | 2.0529e-05 | 2.484e-05 | 2.9561e-05 | 0.00013302 | 0.00031781 | 0.067963 | 1.4121e-05 | 1.2992e-05 | 1.4121e-05 | 6.2773e-07 | 5.547e-07 | 2204.9776 | 334.463 | 0.86226 | 84817.9798 | 387.8913 | 253.5945 | 0.080198 | 0.097039 | 0.11548 | 0.51967 | 1.2415 | 265.5029 | 0.055166 | 0.050753 | 0.055166 | 0.0024523 | 0.002167
Los Angeles (SC) | 2020 | ConstMin - Trenchers | 2009 | 50 | Diesel | 1.2056e-05 | 1.4588e-05 | 1.7361e-05 | 0.00023619 | 0.00029605 | 0.034889 | 1.02e-05 | 9.384e-06 | 1.02e-05 | 3.222e-07 | 2.8476e-07 | 1131.9332 | 955.0589 | 2.5868 | 38679.8842 | 369.2078 | 40.5 | 0.10328 | 0.12497 | 0.14873 | 2.0233 | 2.5361 | 298.8744 | 0.087378 | 0.080388 | 0.087378 | 0.0027601 | 0.0024394
Los Angeles (SC) | 2020 | ConstMin - Trenchers | 2009 | 100 | Diesel | 8.3709e-07 | 1.0129e-06 | 1.2054e-06 | 1.8605e-05 | 1.5804e-05 | 0.0028742 | 1.0407e-06 | 9.5744e-07 | 1.0407e-06 | 2.6548e-08 | 2.3459e-08 | 93.2507 | 35.8267 | 0.21556 | 3582.673 | 166.1993 | 100 | 0.07742 | 0.093678 | 0.11148 | 1.7208 | 1.4617 | 265.8263 | 0.09625 | 0.08855 | 0.09625 | 0.0024554 | 0.0021696
Los Angeles (SC) | 2020 | ConstMin - Trenchers | 2009 | 175 | Diesel | 1.3819e-06 | 1.6722e-06 | 1.99e-06 | 2.7178e-05 | 2.211e-05 | 0.004745 | 1.3331e-06 | 1.2265e-06 | 1.3331e-06 | 4.3829e-08 | 3.8728e-08 | 153.9468 | 39.9143 | 0.21556 | 5907.3228 | 185.1616 | 148 | 0.077515 | 0.093794 | 0.11162 | 1.5245 | 1.2402 | 266.154 | 0.074776 | 0.068794 | 0.074776 | 0.0024584 | 0.0021723
Los Angeles (SC) | 2020 | ConstMin - Trenchers | 2009 | 600 | Diesel | 6.0291e-06 | 7.2952e-06 | 8.6819e-06 | 3.9311e-05 | 9.6428e-05 | 0.020701 | 4.2409e-06 | 3.9017e-06 | 4.2409e-06 | 1.9121e-07 | 1.6896e-07 | 671.6287 | 71.6535 | 0.21556 | 25795.2456 | 332.3985 | 360 | 0.077446 | 0.093709 | 0.11152 | 0.50496 | 1.2387 | 265.9149 | 0.054476 | 0.050118 | 0.054476 | 0.0024562 | 0.0021704
Los Angeles (SC) | 2020 | ConstMin - Trenchers | 2010 | 50 | Diesel | 4.9269e-06 | 5.9615e-06 | 7.0947e-06 | 9.8919e-05 | 0.00012608 | 0.014951 | 4.2911e-06 | 3.9478e-06 | 4.2911e-06 | 1.3808e-07 | 1.2203e-07 | 485.0677 | 408.7613 | 1.509 | 16350.4539 | 270.8905 | 40 | 0.099846 | 0.12081 | 0.14378 | 2.0046 | 2.555 | 302.9881 | 0.086962 | 0.080005 | 0.086962 | 0.0027983 | 0.0024729
Los Angeles (SC) | 2020 | ConstMin - Trenchers | 2010 | 100 | Diesel | 1.183e-05 | 1.4314e-05 | 1.7035e-05 | 0.00027127 | 0.00023128 | 0.042233 | 1.5112e-05 | 1.3903e-05 | 1.5112e-05 | 3.9011e-07 | 3.447e-07 | 1370.1989 | 624.6835 | 2.3712 | 52700.5733 | 263.4446 | 84.3636 | 0.074377 | 0.089997 | 0.1071 | 1.7056 | 1.4542 | 265.5347 | 0.095017 | 0.087416 | 0.095017 | 0.0024528 | 0.0021673
Los Angeles (SC) | 2020 | ConstMin - Trenchers | 2010 | 300 | Diesel | 1.3188e-05 | 1.5957e-05 | 1.8991e-05 | 8.9813e-05 | 0.00021843 | 0.047082 | 9.521e-06 | 8.7594e-06 | 9.521e-06 | 4.349e-07 | 3.8428e-07 | 1527.5346 | 209.6705 | 0.86226 | 57717.3428 | 243.164 | 275.2764 | 0.075711 | 0.09161 | 0.10902 | 0.51561 | 1.254 | 270.2948 | 0.054659 | 0.050287 | 0.054659 | 0.0024967 | 0.0022061
Los Angeles (SC) | 2020 | ConstMin - Trenchers | 2011 | 50 | Diesel | 6.7834e-06 | 8.2079e-06 | 9.7681e-06 | 0.00013994 | 0.00018156 | 0.021669 | 6.4968e-06 | 5.977e-06 | 6.4968e-06 | 2.0014e-07 | 1.7686e-07 | 703.0364 | 610.2566 | 1.7245 | 24181.4197 | 353.8706 | 39.625 | 0.092951 | 0.11247 | 0.13385 | 1.9176 | 2.4878 | 296.9266 | 0.089023 | 0.081901 | 0.089023 | 0.0027424 | 0.0024235
Los Angeles (SC) | 2020 | ConstMin - Trenchers | 2011 | 100 | Diesel | 1.095e-05 | 1.3249e-05 | 1.5768e-05 | 0.0002597 | 0.00022228 | 0.040759 | 1.5343e-05 | 1.4116e-05 | 1.5343e-05 | 3.7651e-07 | 3.3267e-07 | 1322.3881 | 519.1269 | 1.509 | 50874.4374 | 344.0309 | 98 | 0.071316 | 0.086293 | 0.1027 | 1.6914 | 1.4477 | 265.4681 | 0.099932 | 0.091937 | 0.099932 | 0.0024522 | 0.0021667
Los Angeles (SC) | 2020 | ConstMin - Trenchers | 2011 | 175 | Diesel | 2.1627e-06 | 2.6169e-06 | 3.1143e-06 | 4.539e-05 | 3.7206e-05 | 0.0080505 | 2.3227e-06 | 2.1369e-06 | 2.3227e-06 | 7.4366e-08 | 6.5707e-08 | 261.1889 | 71.6535 | 0.21556 | 10031.4844 | 332.3985 | 140 | 0.071436 | 0.086438 | 0.10287 | 1.4993 | 1.229 | 265.9149 | 0.07672 | 0.070583 | 0.07672 | 0.0024564 | 0.0021704
Los Angeles (SC) | 2020 | ConstMin - Trenchers | 2011 | 300 | Diesel | 2.1527e-06 | 2.6048e-06 | 3.0999e-06 | 2.1506e-05 | 2.8701e-05 | 0.011196 | 2.0694e-07 | 1.9038e-07 | 2.0694e-07 | 1.0344e-07 | 9.1377e-08 | 363.227 | 55.7839 | 0.21556 | 13945.9754 | 258.7801 | 250 | 0.051148 | 0.061889 | 0.073652 | 0.51097 | 0.68193 | 266.0004 | 0.0049167 | 0.0045233 | 0.0049167 | 0.0024578 | 0.0021711
Los Angeles (SC) | 2020 | ConstMin - Trenchers | 2011 | 600 | Diesel | 1.2397e-05 | 1.5001e-05 | 1.7852e-05 | 0.00012096 | 0.00016529 | 0.064474 | 1.1917e-06 | 1.0964e-06 | 1.1917e-06 | 5.9573e-07 | 5.2623e-07 | 2091.7999 | 210.8728 | 0.64669 | 80486.3117 | 326.0778 | 381.6819 | 0.051038 | 0.061756 | 0.073495 | 0.49798 | 0.68047 | 265.4307 | 0.0049062 | 0.0045137 | 0.0049062 | 0.0024525 | 0.0021664
Los Angeles (SC) | 2020 | ConstMin - Trenchers | 2012 | 50 | Diesel | 1.0289e-05 | 1.245e-05 | 1.4816e-05 | 0.00021877 | 0.00028921 | 0.03475 | 1.0209e-05 | 9.3926e-06 | 1.0209e-05 | 3.2097e-07 | 2.8362e-07 | 1127.4235 | 959.8678 | 2.8023 | 39576.0888 | 342.5232 | 41.2308 | 0.086144 | 0.10423 | 0.12405 | 1.8317 | 2.4214 | 290.9426 | 0.085478 | 0.078639 | 0.085478 | 0.0026873 | 0.0023746
Los Angeles (SC) | 2020 | ConstMin - Trenchers | 2012 | 100 | Diesel | 1.2503e-05 | 1.5129e-05 | 1.8005e-05 | 0.00033752 | 0.0002541 | 0.053417 | 7.3436e-06 | 6.7561e-06 | 7.3436e-06 | 4.9349e-07 | 4.3598e-07 | 1733.0577 | 829.5451 | 2.8023 | 66044.5513 | 296.0183 | 79.6154 | 0.062729 | 0.075903 | 0.09033 | 1.6933 | 1.2748 | 267.9965 | 0.036843 | 0.033896 | 0.036843 | 0.0024759 | 0.0021874
Los Angeles (SC) | 2020 | ConstMin - Trenchers | 2012 | 175 | Diesel | 1.083e-06 | 1.3104e-06 | 1.5595e-06 | 2.6638e-05 | 2.0287e-05 | 0.0047641 | 9.0459e-08 | 8.3223e-08 | 9.0459e-08 | 4.4014e-08 | 3.8884e-08 | 154.5671 | 46.8873 | 0.21556 | 5954.6911 | 217.5091 | 127 | 0.060263 | 0.072918 | 0.086778 | 1.4823 | 1.1289 | 265.1008 | 0.0050336 | 0.0046309 | 0.0050336 | 0.0024492 | 0.0021637
Los Angeles (SC) | 2020 | ConstMin - Trenchers | 2012 | 300 | Diesel | 8.1227e-06 | 9.8284e-06 | 1.1697e-05 | 8.4253e-05 | 0.0001129 | 0.044227 | 8.0823e-07 | 7.4357e-07 | 8.0823e-07 | 4.0865e-07 | 3.6097e-07 | 1434.8874 | 275.0723 | 0.86226 | 55083.2366 | 319.0134 | 200.25 | 0.048861 | 0.059122 | 0.07036 | 0.50682 | 0.67915 | 266.0427 | 0.0048618 | 0.0044729 | 0.0048618 | 0.0024582 | 0.0021714
Los Angeles (SC) | 2020 | ConstMin - Trenchers | 2012 | 600 | Diesel | 5.5154e-06 | 6.6737e-06 | 7.9422e-06 | 5.5983e-05 | 7.6662e-05 | 0.030031 | 5.488e-07 | 5.049e-07 | 5.488e-07 | 2.7748e-07 | 2.4511e-07 | 974.3172 | 85.359 | 0.21556 | 37472.5955 | 395.9781 | 439 | 0.04877 | 0.059012 | 0.070229 | 0.49503 | 0.67788 | 265.5459 | 0.0048527 | 0.0044645 | 0.0048527 | 0.0024536 | 0.0021674
Los Angeles (SC) | 2020 | ConstMin - Trenchers | 2012 | 750 | Diesel | 1.6359e-05 | 1.9795e-05 | 2.3557e-05 | 0.00016605 | 0.00022738 | 0.089073 | 1.6278e-06 | 1.4976e-06 | 1.6278e-06 | 8.2304e-07 | 7.27e-07 | 2889.8818 | 172.1607 | 0.43113 | 111215.7877 | 399.3244 | 646 | 0.048739 | 0.058975 | 0.070185 | 0.49472 | 0.67745 | 265.3791 | 0.0048497 | 0.0044617 | 0.0048497 | 0.0024521 | 0.002166
Los Angeles (SC) | 2020 | ConstMin - Trenchers | 2013 | 50 | Diesel | 1.0935e-05 | 1.3232e-05 | 1.5747e-05 | 0.00024051 | 0.00019588 | 0.039242 | 7.8691e-07 | 7.2395e-07 | 7.8691e-07 | 3.6248e-07 | 3.2029e-07 | 1273.1661 | 1106.7815 | 3.6646 | 43490.001 | 302.0194 | 39.2941 | 0.083317 | 0.10081 | 0.11998 | 1.8324 | 1.4924 | 298.9845 | 0.0059954 | 0.0055158 | 0.0059954 | 0.0027618 | 0.0024403
Los Angeles (SC) | 2020 | ConstMin - Trenchers | 2013 | 100 | Diesel | 7.198e-06 | 8.7096e-06 | 1.0365e-05 | 0.0002023 | 0.00015293 | 0.032295 | 4.3602e-06 | 4.0114e-06 | 4.3602e-06 | 2.9837e-07 | 2.6359e-07 | 1047.7737 | 478.0103 | 1.7245 | 39137.0957 | 277.1847 | 81.875 | 0.060941 | 0.073739 | 0.087756 | 1.7127 | 1.2947 | 273.4211 | 0.036915 | 0.033962 | 0.036915 | 0.0025261 | 0.0022316
Los Angeles (SC) | 2020 | ConstMin - Trenchers | 2013 | 175 | Diesel | 9.1365e-06 | 1.1055e-05 | 1.3157e-05 | 0.0002336 | 0.00017867 | 0.04214 | 7.8806e-07 | 7.2502e-07 | 7.8806e-07 | 3.8933e-07 | 3.4394e-07 | 1367.1819 | 378.2245 | 1.509 | 52573.2015 | 250.6534 | 139 | 0.057584 | 0.069677 | 0.082921 | 1.4723 | 1.1261 | 265.592 | 0.0049669 | 0.0045695 | 0.0049669 | 0.0024538 | 0.0021677
Los Angeles (SC) | 2020 | ConstMin - Trenchers | 2013 | 300 | Diesel | 4.905e-06 | 5.935e-06 | 7.0632e-06 | 5.2998e-05 | 7.1319e-05 | 0.028061 | 5.0677e-07 | 4.6623e-07 | 5.0677e-07 | 2.5929e-07 | 2.2903e-07 | 910.3932 | 165.6686 | 0.43113 | 35618.7426 | 384.2661 | 215 | 0.045629 | 0.055212 | 0.065706 | 0.49302 | 0.66346 | 261.0378 | 0.0047143 | 0.0043371 | 0.0047143 | 0.0024121 | 0.0021306
Los Angeles (SC) | 2020 | ConstMin - Trenchers | 2013 | 600 | Diesel | 9.6259e-06 | 1.1647e-05 | 1.3861e-05 | 0.00010198 | 0.00013996 | 0.055068 | 9.9452e-07 | 9.1496e-07 | 9.9452e-07 | 5.0884e-07 | 4.4946e-07 | 1786.6249 | 220.4907 | 0.64669 | 69234.0736 | 340.9502 | 314 | 0.046069 | 0.055743 | 0.066339 | 0.48809 | 0.66985 | 263.5521 | 0.0047597 | 0.0043789 | 0.0047597 | 0.0024353 | 0.0021511
Los Angeles (SC) | 2020 | ConstMin - Trenchers | 2013 | 750 | Diesel | 7.7939e-06 | 9.4306e-06 | 1.1223e-05 | 8.2574e-05 | 0.00011332 | 0.044587 | 8.0524e-07 | 7.4082e-07 | 8.0524e-07 | 4.12e-07 | 3.6392e-07 | 1446.5887 | 88.2444 | 0.21556 | 55593.9479 | 409.3633 | 630 | 0.046453 | 0.056208 | 0.066892 | 0.49215 | 0.67543 | 265.7484 | 0.0047994 | 0.0044154 | 0.0047994 | 0.0024556 | 0.002169
Los Angeles (SC) | 2020 | ConstMin - Trenchers | 2014 | 50 | Diesel | 9.1546e-06 | 1.1077e-05 | 1.3183e-05 | 0.00020913 | 0.00017398 | 0.035104 | 6.8164e-07 | 6.2711e-07 | 6.8164e-07 | 3.2428e-07 | 2.8651e-07 | 1138.9077 | 917.0681 | 2.1556 | 39342.2218 | 425.4255 | 42.9 | 0.077102 | 0.093294 | 0.11103 | 1.7613 | 1.4653 | 295.6533 | 0.0057409 | 0.0052817 | 0.0057409 | 0.0027311 | 0.0024131
Los Angeles (SC) | 2020 | ConstMin - Trenchers | 2014 | 100 | Diesel | 1.1255e-05 | 1.3619e-05 | 1.6207e-05 | 0.00033052 | 0.00025093 | 0.053239 | 1.1106e-06 | 1.0217e-06 | 1.1106e-06 | 4.9189e-07 | 4.3453e-07 | 1727.2939 | 735.53 | 2.1556 | 66197.6981 | 341.2105 | 90 | 0.056336 | 0.068167 | 0.081125 | 1.6544 | 1.256 | 266.4872 | 0.005559 | 0.0051143 | 0.005559 | 0.0024621 | 0.002175
Los Angeles (SC) | 2020 | ConstMin - Trenchers | 2014 | 175 | Diesel | 1.0698e-06 | 1.2945e-06 | 1.5405e-06 | 2.8528e-05 | 2.1918e-05 | 0.0051925 | 9.5579e-08 | 8.7932e-08 | 9.5579e-08 | 4.7975e-08 | 4.238e-08 | 168.4648 | 39.4334 | 0.21556 | 6467.0854 | 182.9307 | 164 | 0.054813 | 0.066324 | 0.078931 | 1.4617 | 1.123 | 266.0442 | 0.0048971 | 0.0045053 | 0.0048971 | 0.0024581 | 0.0021714
Los Angeles (SC) | 2020 | ConstMin - Trenchers | 2014 | 300 | Diesel | 2.7801e-06 | 3.364e-06 | 4.0034e-06 | 4.5713e-05 | 1.2382e-05 | 0.024582 | 4.3853e-07 | 4.0345e-07 | 4.3853e-07 | 2.2719e-07 | 2.0064e-07 | 797.5418 | 116.1363 | 0.43113 | 30630.6519 | 269.3767 | 263.7474 | 0.030074 | 0.03639 | 0.043307 | 0.49451 | 0.13395 | 265.9196 | 0.0047438 | 0.0043643 | 0.0047438 | 0.0024577 | 0.0021704
Los Angeles (SC) | 2020 | ConstMin - Trenchers | 2015 | 50 | Diesel | 1.7826e-05 | 2.1569e-05 | 2.5669e-05 | 0.0004251 | 0.00036175 | 0.073527 | 1.3798e-06 | 1.2695e-06 | 1.3798e-06 | 6.7926e-07 | 6.0012e-07 | 2385.4999 | 2080.3548 | 5.6047 | 81613.9197 | 371.1812 | 39.2308 | 0.072373 | 0.087571 | 0.10422 | 1.7259 | 1.4687 | 298.5164 | 0.0056021 | 0.005154 | 0.0056021 | 0.0027578 | 0.0024365
Los Angeles (SC) | 2020 | ConstMin - Trenchers | 2015 | 100 | Diesel | 8.4385e-06 | 1.0211e-05 | 1.2151e-05 | 0.0003384 | 0.00014282 | 0.055017 | 1.1132e-06 | 1.0241e-06 | 1.1132e-06 | 5.0841e-07 | 4.4904e-07 | 1784.9792 | 778.8106 | 2.3712 | 66482.1042 | 328.4438 | 85.3636 | 0.042058 | 0.05089 | 0.060563 | 1.6866 | 0.71183 | 274.2088 | 0.005548 | 0.0051042 | 0.005548 | 0.0025339 | 0.0022381
Los Angeles (SC) | 2020 | ConstMin - Trenchers | 2015 | 175 | Diesel | 2.8942e-06 | 3.502e-06 | 4.1677e-06 | 0.00014706 | 1.354e-05 | 0.027016 | 4.8913e-07 | 4.5e-07 | 4.8913e-07 | 2.4969e-07 | 2.205e-07 | 876.4973 | 222.8952 | 0.86226 | 33657.169 | 258.5012 | 151 | 0.028493 | 0.034477 | 0.04103 | 1.4478 | 0.1333 | 265.966 | 0.0048154 | 0.0044302 | 0.0048154 | 0.0024581 | 0.0021708
Los Angeles (SC) | 2020 | ConstMin - Trenchers | 2015 | 300 | Diesel | 1.1601e-05 | 1.4038e-05 | 1.6706e-05 | 0.00019977 | 5.4275e-05 | 0.10829 | 1.9074e-06 | 1.7548e-06 | 1.9074e-06 | 1.0009e-06 | 8.8387e-07 | 3513.4443 | 584.0478 | 1.7245 | 132858.8595 | 338.6728 | 227.4794 | 0.028934 | 0.03501 | 0.041665 | 0.49822 | 0.13536 | 270.082 | 0.004757 | 0.0043764 | 0.004757 | 0.0024962 | 0.0022044
Los Angeles (SC) | 2020 | ConstMin - Trenchers | 2016 | 50 | Diesel | 1.6056e-05 | 1.9428e-05 | 2.3121e-05 | 0.00040216 | 0.00035057 | 0.071796 | 1.2994e-06 | 1.1955e-06 | 1.2994e-06 | 6.6331e-07 | 5.8599e-07 | 2329.3498 | 2129.6466 | 5.1736 | 79595.5426 | 411.6406 | 37.375 | 0.06684 | 0.080876 | 0.09625 | 1.6741 | 1.4594 | 298.8815 | 0.0054094 | 0.0049767 | 0.0054094 | 0.0027613 | 0.0024394
Los Angeles (SC) | 2020 | ConstMin - Trenchers | 2016 | 75 | Diesel | 1.1114e-05 | 1.3448e-05 | 1.6005e-05 | 0.00046928 | 0.00019897 | 0.077032 | 1.509e-06 | 1.3883e-06 | 1.509e-06 | 7.1187e-07 | 6.2873e-07 | 2499.2193 | 1281.1062 | 3.8802 | 95513.5811 | 330.1677 | 74.5556 | 0.038557 | 0.046655 | 0.055523 | 1.628 | 0.69027 | 267.2344 | 0.005235 | 0.0048162 | 0.005235 | 0.0024696 | 0.0021811
Los Angeles (SC) | 2020 | ConstMin - Trenchers | 2016 | 175 | Diesel | 3.6906e-06 | 4.4657e-06 | 5.3145e-06 | 0.00019699 | 1.8217e-05 | 0.036536 | 6.5019e-07 | 5.9818e-07 | 6.5019e-07 | 3.3768e-07 | 2.982e-07 | 1185.3598 | 329.4136 | 1.0778 | 47172.0214 | 305.6282 | 143.2 | 0.025924 | 0.031368 | 0.037331 | 1.3837 | 0.12796 | 256.6367 | 0.0045671 | 0.0042018 | 0.0045671 | 0.002372 | 0.0020946
Los Angeles (SC) | 2020 | ConstMin - Trenchers | 2016 | 300 | Diesel | 2.0849e-06 | 2.5228e-06 | 3.0023e-06 | 3.7917e-05 | 1.0291e-05 | 0.02064 | 3.5874e-07 | 3.3004e-07 | 3.5874e-07 | 1.9076e-07 | 1.6846e-07 | 669.6336 | 124.3115 | 0.43113 | 26229.7348 | 288.339 | 211 | 0.026338 | 0.031869 | 0.037927 | 0.47898 | 0.13 | 260.7332 | 0.0045318 | 0.0041693 | 0.0045318 | 0.0024098 | 0.0021281
Los Angeles (SC) | 2020 | ConstMin - Trenchers | 2016 | 750 | Diesel | 5.6067e-06 | 6.7841e-06 | 8.0736e-06 | 0.00010064 | 2.7675e-05 | 0.055503 | 9.6471e-07 | 8.8753e-07 | 9.6471e-07 | 5.1299e-07 | 4.5301e-07 | 1800.7487 | 96.66 | 0.21556 | 69305.2462 | 448.4034 | 717 | 0.026806 | 0.032435 | 0.0386 | 0.48118 | 0.13231 | 265.3628 | 0.0046123 | 0.0042433 | 0.0046123 | 0.0024526 | 0.0021659
Los Angeles (SC) | 2020 | ConstMin - Trenchers | 2017 | 50 | Diesel | 3.2692e-05 | 3.9557e-05 | 4.7077e-05 | 0.00086651 | 0.00077502 | 0.15997 | 2.7859e-06 | 2.563e-06 | 2.7859e-06 | 1.478e-06 | 1.3057e-06 | 5190.0535 | 4406.2069 | 10.5627 | 179935.1017 | 417.1486 | 40.8367 | 0.060202 | 0.072845 | 0.086691 | 1.5957 | 1.4272 | 294.5839 | 0.0051301 | 0.0047197 | 0.0051301 | 0.0027218 | 0.0024044
Los Angeles (SC) | 2020 | ConstMin - Trenchers | 2017 | 100 | Diesel | 2.3998e-05 | 2.9037e-05 | 3.4557e-05 | 0.0010725 | 0.00045692 | 0.17781 | 3.366e-06 | 3.0967e-06 | 3.366e-06 | 1.6432e-06 | 1.4512e-06 | 5768.7795 | 2844.2576 | 7.5448 | 220226.8059 | 376.9839 | 77.4286 | 0.036107 | 0.043689 | 0.051993 | 1.6137 | 0.68747 | 267.5265 | 0.0050644 | 0.0046592 | 0.0050644 | 0.0024723 | 0.0021835
Los Angeles (SC) | 2020 | ConstMin - Trenchers | 2017 | 175 | Diesel | 2.2079e-06 | 2.6716e-06 | 3.1794e-06 | 0.00012441 | 1.1557e-05 | 0.023303 | 4.0732e-07 | 3.7474e-07 | 4.0732e-07 | 2.1538e-07 | 1.902e-07 | 756.0427 | 195.0032 | 0.64669 | 29445.4844 | 301.5383 | 151 | 0.024846 | 0.030063 | 0.035778 | 1.3999 | 0.13006 | 262.229 | 0.0045836 | 0.0042169 | 0.0045836 | 0.0024237 | 0.0021403
Los Angeles (SC) | 2020 | ConstMin - Trenchers | 2017 | 300 | Diesel | 5.2566e-06 | 6.3605e-06 | 7.5696e-06 | 0.00010092 | 2.7516e-05 | 0.05548 | 9.5111e-07 | 8.7503e-07 | 9.5111e-07 | 5.1278e-07 | 4.5282e-07 | 1799.9871 | 313.3036 | 0.86226 | 68848.4554 | 363.3518 | 219.75 | 0.025299 | 0.030612 | 0.03643 | 0.48569 | 0.13243 | 267.0104 | 0.0045775 | 0.0042113 | 0.0045775 | 0.0024679 | 0.0021793
Los Angeles (SC) | 2020 | ConstMin - Trenchers | 2017 | 600 | Diesel | 1.8507e-05 | 2.2393e-05 | 2.6649e-05 | 0.00035153 | 9.6873e-05 | 0.19532 | 3.3485e-06 | 3.0806e-06 | 3.3485e-06 | 1.8053e-06 | 1.5942e-06 | 6337.034 | 630.6947 | 1.7245 | 238087.2552 | 365.7221 | 377.5 | 0.025756 | 0.031165 | 0.037088 | 0.48923 | 0.13482 | 271.8335 | 0.0046601 | 0.0042873 | 0.0046601 | 0.0025125 | 0.0022187
Los Angeles (SC) | 2020 | ConstMin - Trenchers | 2018 | 50 | Diesel | 2.3889e-05 | 2.8906e-05 | 3.44e-05 | 0.00067638 | 0.00062181 | 0.12939 | 2.1626e-06 | 1.9896e-06 | 2.1626e-06 | 1.1955e-06 | 1.056e-06 | 4197.8437 | 3698.088 | 8.8382 | 144405.8251 | 418.4228 | 39.0488 | 0.054815 | 0.066326 | 0.078933 | 1.552 | 1.4268 | 296.8893 | 0.0049623 | 0.0045653 | 0.0049623 | 0.0027432 | 0.0024232
Los Angeles (SC) | 2020 | ConstMin - Trenchers | 2018 | 100 | Diesel | 8.2725e-06 | 1.001e-05 | 1.1912e-05 | 0.00039377 | 0.0001686 | 0.065958 | 1.2041e-06 | 1.1078e-06 | 1.2041e-06 | 6.0957e-07 | 5.3834e-07 | 2139.9319 | 947.605 | 2.5868 | 79914.687 | 366.3262 | 84.3333 | 0.0343 | 0.041503 | 0.049392 | 1.6327 | 0.69906 | 273.4805 | 0.0049925 | 0.0045931 | 0.0049925 | 0.0025274 | 0.0022321
Los Angeles (SC) | 2020 | ConstMin - Trenchers | 2018 | 175 | Diesel | 1.4559e-06 | 1.7616e-06 | 2.0965e-06 | 8.7095e-05 | 8.1299e-06 | 0.016482 | 2.8275e-07 | 2.6013e-07 | 2.8275e-07 | 1.5234e-07 | 1.3453e-07 | 534.7449 | 141.8642 | 0.43113 | 20570.3137 | 329.0522 | 145 | 0.023452 | 0.028377 | 0.033771 | 1.4029 | 0.13096 | 265.4965 | 0.0045545 | 0.0041902 | 0.0045545 | 0.0024539 | 0.0021669
Los Angeles (SC) | 2020 | ConstMin - Trenchers | 2018 | 300 | Diesel | 1.3902e-06 | 1.6822e-06 | 2.0019e-06 | 2.8338e-05 | 7.7633e-06 | 0.015739 | 2.6599e-07 | 2.4471e-07 | 2.6599e-07 | 1.4547e-07 | 1.2846e-07 | 510.6296 | 78.6264 | 0.21556 | 19656.6119 | 364.7461 | 250 | 0.023435 | 0.028357 | 0.033747 | 0.47768 | 0.13086 | 265.308 | 0.0044837 | 0.004125 | 0.0044837 | 0.0024522 | 0.0021654
Los Angeles (SC) | 2020 | ConstMin - Trenchers | 2018 | 600 | Diesel | 2.1331e-05 | 2.5811e-05 | 3.0717e-05 | 0.00043127 | 0.00011912 | 0.24149 | 4.0812e-06 | 3.7547e-06 | 4.0812e-06 | 2.232e-06 | 1.971e-06 | 7834.824 | 777.3679 | 1.7245 | 300509.9392 | 450.7737 | 386.5736 | 0.02352 | 0.028459 | 0.033869 | 0.47553 | 0.13134 | 266.2707 | 0.0045 | 0.00414 | 0.0045 | 0.0024611 | 0.0021733
Los Angeles (SC) | 2020 | ConstMin - Trenchers | 2019 | 50 | Diesel | 2.3846e-05 | 2.8853e-05 | 3.4338e-05 | 0.00073001 | 0.00069113 | 0.14502 | 2.3199e-06 | 2.1343e-06 | 2.3199e-06 | 1.34e-06 | 1.1836e-06 | 4704.8767 | 4240.2979 | 9.7004 | 162733.2094 | 437.1252 | 38.3778 | 0.048553 | 0.058749 | 0.069917 | 1.4864 | 1.4072 | 295.2739 | 0.0047236 | 0.0043457 | 0.0047236 | 0.0027285 | 0.00241
Los Angeles (SC) | 2020 | ConstMin - Trenchers | 2019 | 100 | Diesel | 6.834e-06 | 8.2691e-06 | 9.8409e-06 | 0.00034903 | 0.00015022 | 0.059089 | 1.0379e-06 | 9.5485e-07 | 1.0379e-06 | 5.461e-07 | 4.8228e-07 | 1917.084 | 816.08 | 1.9401 | 71633.6897 | 420.6416 | 87.7778 | 0.031611 | 0.03825 | 0.04552 | 1.6145 | 0.69486 | 273.3234 | 0.0048008 | 0.0044168 | 0.0048008 | 0.0025261 | 0.0022308
Los Angeles (SC) | 2020 | ConstMin - Trenchers | 2019 | 175 | Diesel | 1.4972e-06 | 1.8117e-06 | 2.156e-06 | 9.5743e-05 | 8.9816e-06 | 0.018312 | 3.0805e-07 | 2.8341e-07 | 3.0805e-07 | 1.6925e-07 | 1.4946e-07 | 594.0992 | 157.0124 | 0.43113 | 22766.8049 | 364.1883 | 145 | 0.021791 | 0.026367 | 0.031379 | 1.3935 | 0.13072 | 266.5078 | 0.0044834 | 0.0041247 | 0.0044834 | 0.0024633 | 0.0021752
Los Angeles (SC) | 2020 | ConstMin - Trenchers | 2019 | 300 | Diesel | 2.6481e-06 | 3.2042e-06 | 3.8132e-06 | 5.7698e-05 | 1.5885e-05 | 0.032386 | 5.3926e-07 | 4.9612e-07 | 5.3926e-07 | 2.9935e-07 | 2.6433e-07 | 1050.7397 | 161.581 | 0.43113 | 40395.2391 | 374.7849 | 250 | 0.021721 | 0.026283 | 0.031279 | 0.47327 | 0.1303 | 265.655 | 0.0044234 | 0.0040695 | 0.0044234 | 0.0024555 | 0.0021682
Los Angeles (SC) | 2020 | ConstMin - Trenchers | 2019 | 600 | Diesel | 9.1579e-06 | 1.1081e-05 | 1.3187e-05 | 0.00019844 | 5.4936e-05 | 0.112 | 1.865e-06 | 1.7158e-06 | 1.865e-06 | 1.0352e-06 | 9.1415e-07 | 3633.8073 | 382.3121 | 0.86226 | 138588.1307 | 443.384 | 362.5 | 0.021895 | 0.026494 | 0.031529 | 0.47444 | 0.13135 | 267.7866 | 0.0044589 | 0.0041022 | 0.0044589 | 0.0024752 | 0.0021856
Los Angeles (SC) | 2020 | ConstMin - Trenchers | 2019 | 750 | Diesel | 8.5572e-06 | 1.0354e-05 | 1.2322e-05 | 0.00018542 | 5.1332e-05 | 0.10466 | 1.7426e-06 | 1.6032e-06 | 1.7426e-06 | 9.6734e-07 | 8.5419e-07 | 3395.4612 | 203.8998 | 0.43113 | 130495.8582 | 472.9429 | 640 | 0.021728 | 0.026291 | 0.031288 | 0.47081 | 0.13034 | 265.7389 | 0.0044248 | 0.0040708 | 0.0044248 | 0.0024562 | 0.0021689
Los Angeles (SC) | 2020 | ConstMin - Trenchers | 2020 | 50 | Diesel | 1.9196e-05 | 2.3228e-05 | 2.7643e-05 | 0.00064569 | 0.00063087 | 0.13352 | 2.038e-06 | 1.8749e-06 | 2.038e-06 | 1.2338e-06 | 1.0897e-06 | 4331.7511 | 3738.9641 | 7.7603 | 150181.7246 | 481.8044 | 40.1667 | 0.042353 | 0.051247 | 0.060989 | 1.4246 | 1.3919 | 294.5774 | 0.0044964 | 0.0041367 | 0.0044964 | 0.0027222 | 0.0024043
Los Angeles (SC) | 2020 | ConstMin - Trenchers | 2020 | 100 | Diesel | 3.1124e-06 | 3.766e-06 | 4.4819e-06 | 0.00017209 | 7.4465e-05 | 0.029455 | 4.9656e-07 | 4.5684e-07 | 4.9656e-07 | 2.7224e-07 | 2.4041e-07 | 955.6499 | 403.4715 | 0.86226 | 36715.9061 | 467.9235 | 91 | 0.028088 | 0.033987 | 0.040447 | 1.553 | 0.67202 | 265.8261 | 0.0044813 | 0.0041228 | 0.0044813 | 0.0024569 | 0.0021696
Los Angeles (SC) | 2020 | ConstMin - Trenchers | 2020 | 300 | Diesel | 1.3095e-06 | 1.5844e-06 | 1.8856e-06 | 3.0747e-05 | 8.5088e-06 | 0.017448 | 2.8609e-07 | 2.632e-07 | 2.8609e-07 | 1.6128e-07 | 1.4241e-07 | 566.0969 | 99.0645 | 0.21556 | 21794.1933 | 459.5577 | 220 | 0.019908 | 0.024089 | 0.028668 | 0.46746 | 0.12936 | 265.2791 | 0.0043496 | 0.0040016 | 0.0043496 | 0.002452 | 0.0021652
Los Angeles (SC) | 2020 | ConstMin - Trenchers | 2020 | 600 | Diesel | 1.1569e-05 | 1.3998e-05 | 1.6659e-05 | 0.00027087 | 7.5171e-05 | 0.15415 | 2.5275e-06 | 2.3253e-06 | 2.5275e-06 | 1.4248e-06 | 1.2582e-06 | 5001.2351 | 415.9748 | 0.86226 | 192500.1458 | 482.4241 | 462.7688 | 0.019913 | 0.024094 | 0.028674 | 0.46625 | 0.12939 | 265.3379 | 0.0043505 | 0.0040025 | 0.0043505 | 0.0024526 | 0.0021657
Los Angeles (SC) | 2020 | ConstMin - Trenchers | 2021 | 50 | Diesel | 1.0442e-05 | 1.2635e-05 | 1.5037e-05 | 0.00035124 | 0.00034318 | 0.07263 | 1.1086e-06 | 1.0199e-06 | 1.1086e-06 | 6.7118e-07 | 5.9279e-07 | 2356.3883 | 2102.2356 | 4.5269 | 81286.442 | 464.3913 | 38.6667 | 0.042567 | 0.051506 | 0.061296 | 1.4318 | 1.3989 | 296.0614 | 0.0045191 | 0.0041576 | 0.0045191 | 0.002736 | 0.0024164
Los Angeles (SC) | 2020 | ConstMin - Trenchers | 2021 | 100 | Diesel | 2.1716e-06 | 2.6277e-06 | 3.1272e-06 | 0.00012007 | 5.1957e-05 | 0.020552 | 3.4647e-07 | 3.1875e-07 | 3.4647e-07 | 1.8995e-07 | 1.6774e-07 | 666.7955 | 313.544 | 0.64669 | 25501.5786 | 484.8408 | 81.3333 | 0.028217 | 0.034142 | 0.040632 | 1.5601 | 0.6751 | 267.0414 | 0.0045018 | 0.0041417 | 0.0045018 | 0.0024681 | 0.0021796
Los Angeles (SC) | 2020 | ConstMin - Trenchers | 2021 | 175 | Diesel | 9.0143e-07 | 1.0907e-06 | 1.2981e-06 | 6.2119e-05 | 5.8574e-06 | 0.012012 | 1.9799e-07 | 1.8215e-07 | 1.9799e-07 | 1.1103e-07 | 9.8037e-08 | 389.702 | 96.66 | 0.21556 | 14982.3057 | 448.4034 | 155 | 0.019936 | 0.024123 | 0.028708 | 1.3738 | 0.12954 | 265.6483 | 0.0043787 | 0.0040284 | 0.0043787 | 0.0024555 | 0.0021682
Los Angeles (SC) | 2020 | ConstMin - Trenchers | 2021 | 300 | Diesel | 3.6415e-06 | 4.4063e-06 | 5.2438e-06 | 8.5265e-05 | 2.3662e-05 | 0.048523 | 7.956e-07 | 7.3195e-07 | 7.956e-07 | 4.4851e-07 | 3.9604e-07 | 1574.2874 | 207.266 | 0.43113 | 60625.3192 | 480.7509 | 292.5 | 0.019903 | 0.024083 | 0.02866 | 0.46602 | 0.12933 | 265.2058 | 0.0043484 | 0.0040005 | 0.0043484 | 0.0024514 | 0.0021646
Los Angeles (SC) | 2020 | ConstMin - Trenchers | 2021 | 750 | Diesel | 7.9532e-06 | 9.6233e-06 | 1.1453e-05 | 0.00018622 | 5.1679e-05 | 0.10598 | 1.7376e-06 | 1.5986e-06 | 1.7376e-06 | 9.7956e-07 | 8.6496e-07 | 3438.2717 | 210.1514 | 0.43113 | 132080.1691 | 487.4435 | 628.5 | 0.019952 | 0.024142 | 0.028731 | 0.46717 | 0.12965 | 265.8616 | 0.0043591 | 0.0040104 | 0.0043591 | 0.0024574 | 0.0021699
Los Angeles (SC) | 2020 | Industrial - Aerial Lifts | 1969 | 75 | Diesel | 1.2084e-05 | 1.4622e-05 | 1.7401e-05 | 4.74e-05 | 0.0001158 | 0.0039577 | 8.4899e-06 | 7.8107e-06 | 8.4899e-06 | 3.6228e-08 | 3.2302e-08 | 128.4022 | 115.0388 | 0.51567 | 8052.7172 | 223.0863 | 70 | 0.49723 | 0.60165 | 0.71601 | 1.9504 | 4.7647 | 162.8482 | 0.34934 | 0.32139 | 0.34934 | 0.0014907 | 0.0013291
Los Angeles (SC) | 2020 | Industrial - Aerial Lifts | 1969 | 175 | Diesel | 2.0261e-05 | 2.4516e-05 | 2.9176e-05 | 7.9383e-05 | 0.000228 | 0.0072369 | 1.423e-05 | 1.3091e-05 | 1.423e-05 | 6.6301e-08 | 5.9066e-08 | 234.7926 | 115.0388 | 0.51567 | 14724.9686 | 223.0863 | 128 | 0.45593 | 0.55167 | 0.65653 | 1.7863 | 5.1307 | 162.8482 | 0.3202 | 0.29459 | 0.3202 | 0.0014919 | 0.0013291
Los Angeles (SC) | 2020 | Industrial - Aerial Lifts | 1975 | 175 | Diesel | 1.631e-05 | 1.9735e-05 | 2.3487e-05 | 8.4344e-05 | 0.00020769 | 0.0076892 | 1.0799e-05 | 9.9354e-06 | 1.0799e-05 | 7.0601e-08 | 6.2758e-08 | 249.4671 | 115.0388 | 0.51567 | 15645.2791 | 223.0863 | 136 | 0.34543 | 0.41797 | 0.49742 | 1.7863 | 4.3987 | 162.8482 | 0.22872 | 0.21042 | 0.22872 | 0.0014952 | 0.0013291
Los Angeles (SC) | 2020 | Industrial - Aerial Lifts | 1980 | 50 | Diesel | 3.3932e-05 | 4.1058e-05 | 4.8862e-05 | 0.00011341 | 8.1102e-05 | 0.0062854 | 1.0808e-05 | 9.9438e-06 | 1.0808e-05 | 5.7094e-08 | 5.1301e-08 | 203.9241 | 230.0776 | 1.0313 | 11503.8817 | 223.0863 | 50 | 0.97736 | 1.1826 | 1.4074 | 3.2665 | 2.336 | 181.0411 | 0.31132 | 0.28641 | 0.31132 | 0.0016445 | 0.0014776
Los Angeles (SC) | 2020 | Industrial - Aerial Lifts | 1988 | 100 | Diesel | 2.339e-05 | 2.8302e-05 | 3.3682e-05 | 0.00010036 | 0.00022841 | 0.012325 | 1.8997e-05 | 1.7478e-05 | 1.8997e-05 | 1.1325e-07 | 1.0059e-07 | 399.8663 | 306.0033 | 1.0313 | 25092.2668 | 296.7047 | 82 | 0.30888 | 0.37374 | 0.44478 | 1.3253 | 3.0162 | 162.7526 | 0.25086 | 0.23079 | 0.25086 | 0.0014955 | 0.0013284
Los Angeles (SC) | 2020 | Industrial - Aerial Lifts | 1989 | 50 | Diesel | 1.3901e-05 | 1.6821e-05 | 2.0018e-05 | 4.8128e-05 | 3.721e-05 | 0.003017 | 4.6666e-06 | 4.2933e-06 | 4.6666e-06 | 2.7477e-08 | 2.4624e-08 | 97.8836 | 115.0388 | 0.51567 | 5521.8632 | 223.0863 | 48 | 0.83418 | 1.0094 | 1.2012 | 2.888 | 2.2328 | 181.0411 | 0.28003 | 0.25762 | 0.28003 | 0.0016488 | 0.0014776
Los Angeles (SC) | 2020 | Industrial - Aerial Lifts | 1989 | 75 | Diesel | 6.7007e-06 | 8.1079e-06 | 9.649e-06 | 2.8839e-05 | 6.5674e-05 | 0.0035619 | 5.4254e-06 | 4.9914e-06 | 5.4254e-06 | 3.2731e-08 | 2.9072e-08 | 115.562 | 115.0388 | 0.51567 | 7247.4455 | 223.0863 | 63 | 0.30635 | 0.37069 | 0.44115 | 1.3185 | 3.0026 | 162.8482 | 0.24805 | 0.2282 | 0.24805 | 0.0014964 | 0.0013291
Los Angeles (SC) | 2020 | Industrial - Aerial Lifts | 1990 | 50 | Diesel | 2.1652e-05 | 2.6199e-05 | 3.1179e-05 | 7.5092e-05 | 5.8706e-05 | 0.0047769 | 7.297e-06 | 6.7132e-06 | 7.297e-06 | 4.3516e-08 | 3.8989e-08 | 154.9823 | 230.0776 | 1.0313 | 8742.9501 | 223.0863 | 38 | 0.8206 | 0.99293 | 1.1817 | 2.8459 | 2.2249 | 181.0411 | 0.27655 | 0.25443 | 0.27655 | 0.0016492 | 0.0014776
Los Angeles (SC) | 2020 | Industrial - Aerial Lifts | 1990 | 75 | Diesel | 9.809e-06 | 1.1869e-05 | 1.4125e-05 | 4.2349e-05 | 9.6497e-05 | 0.0052606 | 7.9172e-06 | 7.2838e-06 | 7.9172e-06 | 4.8343e-08 | 4.2936e-08 | 170.6746 | 153.0016 | 0.51567 | 10710.1139 | 296.7047 | 70 | 0.30347 | 0.3672 | 0.437 | 1.3102 | 2.9854 | 162.7526 | 0.24494 | 0.22535 | 0.24494 | 0.0014956 | 0.0013284
Los Angeles (SC) | 2020 | Industrial - Aerial Lifts | 1991 | 50 | Diesel | 7.8452e-06 | 9.4927e-06 | 1.1297e-05 | 2.7257e-05 | 2.1551e-05 | 0.0017599 | 2.6546e-06 | 2.4422e-06 | 2.6546e-06 | 1.6036e-08 | 1.4364e-08 | 57.0987 | 115.0388 | 0.51567 | 3221.0869 | 223.0863 | 28 | 0.80702 | 0.9765 | 1.1621 | 2.8039 | 2.217 | 181.0411 | 0.27307 | 0.25123 | 0.27307 | 0.0016496 | 0.0014776
Los Angeles (SC) | 2020 | Industrial - Aerial Lifts | 1992 | 50 | Diesel | 8.8151e-06 | 1.0666e-05 | 1.2694e-05 | 3.0683e-05 | 2.4542e-05 | 0.0020113 | 2.9952e-06 | 2.7556e-06 | 2.9952e-06 | 1.8331e-08 | 1.6416e-08 | 65.2557 | 115.0388 | 0.51567 | 3681.2421 | 223.0863 | 32 | 0.79345 | 0.96007 | 1.1426 | 2.7618 | 2.209 | 181.0411 | 0.2696 | 0.24803 | 0.2696 | 0.00165 | 0.0014776
Los Angeles (SC) | 2020 | Industrial - Aerial Lifts | 1992 | 75 | Diesel | 7.7658e-06 | 9.3967e-06 | 1.1183e-05 | 3.3741e-05 | 7.698e-05 | 0.0042404 | 6.2274e-06 | 5.7292e-06 | 6.2274e-06 | 3.8971e-08 | 3.4609e-08 | 137.5738 | 115.0388 | 0.51567 | 8627.9113 | 223.0863 | 75 | 0.29824 | 0.36087 | 0.42947 | 1.2958 | 2.9564 | 162.8482 | 0.23916 | 0.22003 | 0.23916 | 0.0014967 | 0.0013291
Los Angeles (SC) | 2020 | Industrial - Aerial Lifts | 1994 | 100 | Diesel | 9.15e-06 | 1.1072e-05 | 1.3176e-05 | 4.0017e-05 | 9.1413e-05 | 0.0050884 | 7.2876e-06 | 6.7046e-06 | 7.2876e-06 | 4.6771e-08 | 4.1531e-08 | 165.0885 | 115.0388 | 0.51567 | 10353.4935 | 223.0863 | 90 | 0.29283 | 0.35433 | 0.42168 | 1.2807 | 2.9256 | 162.8482 | 0.23323 | 0.21457 | 0.23323 | 0.0014968 | 0.0013291
Los Angeles (SC) | 2020 | Industrial - Aerial Lifts | 1995 | 75 | Diesel | 3.2069e-05 | 3.8804e-05 | 4.618e-05 | 0.00014072 | 0.00032167 | 0.018 | 2.5452e-05 | 2.3416e-05 | 2.5452e-05 | 1.6546e-07 | 1.4692e-07 | 583.9999 | 498.1181 | 2.0627 | 36736.2083 | 241.4909 | 73.75 | 0.28926 | 0.35 | 0.41653 | 1.2693 | 2.9014 | 162.3572 | 0.22957 | 0.21121 | 0.22957 | 0.0014924 | 0.0013251
Los Angeles (SC) | 2020 | Industrial - Aerial Lifts | 1996 | 50 | Diesel | 1.6373e-05 | 1.9811e-05 | 2.3577e-05 | 5.745e-05 | 4.823e-05 | 0.0040103 | 5.6638e-06 | 5.2107e-06 | 5.6638e-06 | 3.6586e-08 | 3.2731e-08 | 130.1087 | 153.0016 | 0.51567 | 7344.0781 | 296.7047 | 48 | 0.7387 | 0.89383 | 1.0637 | 2.592 | 2.176 | 180.9348 | 0.25554 | 0.23509 | 0.25554 | 0.0016507 | 0.0014768
Los Angeles (SC) | 2020 | Industrial - Aerial Lifts | 1996 | 75 | Diesel | 1.2517e-05 | 1.5146e-05 | 1.8025e-05 | 5.5114e-05 | 0.00012606 | 0.0070919 | 9.8989e-06 | 9.107e-06 | 9.8989e-06 | 6.5193e-08 | 5.7883e-08 | 230.0899 | 268.0404 | 1.0313 | 14340.1638 | 259.8955 | 53.5 | 0.28923 | 0.34997 | 0.41649 | 1.2735 | 2.9129 | 163.8689 | 0.22873 | 0.21043 | 0.22873 | 0.0015064 | 0.0013375
Los Angeles (SC) | 2020 | Industrial - Aerial Lifts | 1997 | 50 | Diesel | 3.0805e-05 | 3.7274e-05 | 4.4359e-05 | 0.00010833 | 9.2105e-05 | 0.0076863 | 1.0708e-05 | 9.8513e-06 | 1.0708e-05 | 7.014e-08 | 6.2735e-08 | 249.375 | 306.0033 | 1.0313 | 14076.1497 | 296.7047 | 46 | 0.72513 | 0.87741 | 1.0442 | 2.55 | 2.1681 | 180.9348 | 0.25206 | 0.2319 | 0.25206 | 0.0016511 | 0.0014768
Los Angeles (SC) | 2020 | Industrial - Aerial Lifts | 1997 | 100 | Diesel | 1.7793e-05 | 2.153e-05 | 2.5622e-05 | 7.8615e-05 | 0.00017994 | 0.010177 | 1.402e-05 | 1.2898e-05 | 1.402e-05 | 9.3556e-08 | 8.3062e-08 | 330.1771 | 230.0776 | 1.0313 | 20706.9871 | 223.0863 | 90 | 0.28472 | 0.34452 | 0.41 | 1.258 | 2.8794 | 162.8482 | 0.22434 | 0.20639 | 0.22434 | 0.0014971 | 0.0013291
Los Angeles (SC) | 2020 | Industrial - Aerial Lifts | 1998 | 50 | Diesel | 3.8006e-05 | 4.5987e-05 | 5.4728e-05 | 0.00013396 | 0.00011538 | 0.0096641 | 1.3278e-05 | 1.2215e-05 | 1.3278e-05 | 8.8209e-08 | 7.8877e-08 | 313.5397 | 536.0809 | 2.0627 | 17958.7097 | 259.8955 | 33.5 | 0.70123 | 0.84849 | 1.0098 | 2.4716 | 2.1288 | 178.3078 | 0.24498 | 0.22538 | 0.24498 | 0.0016275 | 0.0014553
Los Angeles (SC) | 2020 | Industrial - Aerial Lifts | 1998 | 75 | Diesel | 7.0075e-05 | 8.479e-05 | 0.00010091 | 0.00031069 | 0.00057234 | 0.040464 | 6.1118e-05 | 5.6229e-05 | 6.1118e-05 | 3.72e-07 | 3.3026e-07 | 1312.798 | 1110.1246 | 4.1254 | 81039.0947 | 269.0978 | 73 | 0.28652 | 0.34669 | 0.41259 | 1.2704 | 2.3402 | 165.446 | 0.2499 | 0.22991 | 0.2499 | 0.001521 | 0.0013503
Los Angeles (SC) | 2020 | Industrial - Aerial Lifts | 1999 | 50 | Diesel | 0.00010498 | 0.00012702 | 0.00015116 | 0.00037754 | 0.00033585 | 0.033802 | 4.0168e-05 | 3.6955e-05 | 4.0168e-05 | 3.0937e-07 | 2.7589e-07 | 1096.6672 | 1455.241 | 5.6724 | 61781.5968 | 256.5492 | 42.4545 | 0.56301 | 0.68124 | 0.81073 | 2.0248 | 1.8013 | 181.2879 | 0.21543 | 0.1982 | 0.21543 | 0.0016592 | 0.0014796
Los Angeles (SC) | 2020 | Industrial - Aerial Lifts | 1999 | 75 | Diesel | 0.00011031 | 0.00013347 | 0.00015884 | 0.00049082 | 0.00090474 | 0.064312 | 9.5839e-05 | 8.8172e-05 | 9.5839e-05 | 5.9128e-07 | 5.249e-07 | 2086.5176 | 1838.3203 | 7.2194 | 129995.5068 | 254.637 | 70.7143 | 0.28116 | 0.34021 | 0.40488 | 1.2511 | 2.3061 | 163.9256 | 0.24429 | 0.22474 | 0.24429 | 0.0015071 | 0.0013379
Los Angeles (SC) | 2020 | Industrial - Aerial Lifts | 2000 | 50 | Diesel | 2.7732e-05 | 3.3556e-05 | 3.9935e-05 | 9.9981e-05 | 9.008e-05 | 0.0091066 | 1.0668e-05 | 9.8149e-06 | 1.0668e-05 | 8.3364e-08 | 7.4327e-08 | 295.4552 | 459.0049 | 1.547 | 16677.1773 | 296.7047 | 36.3333 | 0.551 | 0.66671 | 0.79344 | 1.9865 | 1.7897 | 180.9348 | 0.21196 | 0.19501 | 0.21196 | 0.0016563 | 0.0014768
Los Angeles (SC) | 2020 | Industrial - Aerial Lifts | 2000 | 75 | Diesel | 0.00013356 | 0.00016161 | 0.00019233 | 0.00059644 | 0.0011002 | 0.078629 | 0.00011559 | 0.00010634 | 0.00011559 | 7.2296e-07 | 6.4176e-07 | 2551.0448 | 2299.626 | 9.7977 | 159279.3556 | 234.7102 | 69.2632 | 0.27784 | 0.33619 | 0.4001 | 1.2408 | 2.2887 | 163.573 | 0.24045 | 0.22122 | 0.24045 | 0.001504 | 0.0013351
Los Angeles (SC) | 2020 | Industrial - Aerial Lifts | 2001 | 50 | Diesel | 6.2471e-05 | 7.559e-05 | 8.9959e-05 | 0.00022579 | 0.00020609 | 0.020929 | 2.4165e-05 | 2.2232e-05 | 2.4165e-05 | 1.9162e-07 | 1.7082e-07 | 679.0086 | 996.2362 | 4.1254 | 37856.9739 | 241.4909 | 38 | 0.54679 | 0.66162 | 0.78738 | 1.9763 | 1.8039 | 183.1818 | 0.21151 | 0.19459 | 0.21151 | 0.0016772 | 0.0014951
Los Angeles (SC) | 2020 | Industrial - Aerial Lifts | 2001 | 100 | Diesel | 5.3161e-05 | 6.4325e-05 | 7.6552e-05 | 0.00023828 | 0.00043981 | 0.031606 | 4.5822e-05 | 4.2156e-05 | 4.5822e-05 | 2.9062e-07 | 2.5796e-07 | 1025.4216 | 842.0841 | 3.094 | 63717.7 | 272.1653 | 75.6667 | 0.27645 | 0.33451 | 0.39809 | 1.2391 | 2.2871 | 164.3597 | 0.23829 | 0.21923 | 0.23829 | 0.0015113 | 0.0013415
Los Angeles (SC) | 2020 | Industrial - Aerial Lifts | 2002 | 50 | Diesel | 3.0543e-05 | 3.6957e-05 | 4.3982e-05 | 0.00011068 | 0.00010238 | 0.010443 | 1.1882e-05 | 1.0932e-05 | 1.1882e-05 | 9.5638e-08 | 8.5238e-08 | 338.8247 | 459.0049 | 1.547 | 19125.2034 | 296.7047 | 41.6667 | 0.52917 | 0.64029 | 0.762 | 1.9176 | 1.7737 | 180.9348 | 0.20587 | 0.1894 | 0.20587 | 0.001657 | 0.0014768
Los Angeles (SC) | 2020 | Industrial - Aerial Lifts | 2002 | 75 | Diesel | 3.0074e-05 | 3.6389e-05 | 4.3306e-05 | 0.0001353 | 0.00024991 | 0.018058 | 2.5816e-05 | 2.375e-05 | 2.5816e-05 | 1.6606e-07 | 1.4739e-07 | 585.8795 | 498.1181 | 2.0627 | 37109.7968 | 241.4909 | 74.5 | 0.26853 | 0.32492 | 0.38668 | 1.2081 | 2.2314 | 161.24 | 0.2305 | 0.21206 | 0.2305 | 0.0014827 | 0.001316
Los Angeles (SC) | 2020 | Industrial - Aerial Lifts | 2003 | 50 | Diesel | 6.1282e-05 | 7.4151e-05 | 8.8246e-05 | 0.00022269 | 0.00020879 | 0.021395 | 2.3983e-05 | 2.2064e-05 | 2.3983e-05 | 1.9597e-07 | 1.7462e-07 | 694.1395 | 880.047 | 3.094 | 38868.7403 | 284.435 | 44.1667 | 0.52242 | 0.63213 | 0.75229 | 1.8984 | 1.7799 | 182.3893 | 0.20445 | 0.18809 | 0.20445 | 0.0016706 | 0.0014886
Los Angeles (SC) | 2020 | Industrial - Aerial Lifts | 2003 | 100 | Diesel | 2.5435e-05 | 3.0776e-05 | 3.6626e-05 | 0.00011486 | 0.00021231 | 0.015426 | 2.1741e-05 | 2.0002e-05 | 2.1741e-05 | 1.4186e-07 | 1.2591e-07 | 500.4895 | 421.0421 | 1.547 | 32841.2815 | 272.1653 | 78 | 0.25662 | 0.31051 | 0.36953 | 1.1589 | 2.1421 | 155.6424 | 0.21936 | 0.20181 | 0.21936 | 0.0014313 | 0.0012703
Los Angeles (SC) | 2020 | Industrial - Aerial Lifts | 2003 | 175 | Diesel | 6.4122e-06 | 7.7588e-06 | 9.2336e-06 | 5.8443e-05 | 0.00010421 | 0.010145 | 4.9395e-06 | 4.5444e-06 | 4.9395e-06 | 9.3607e-08 | 8.2806e-08 | 329.1582 | 153.0016 | 0.51567 | 20655.2196 | 296.7047 | 135 | 0.10286 | 0.12447 | 0.14812 | 0.93753 | 1.6718 | 162.7526 | 0.079239 | 0.0729 | 0.079239 | 0.0015016 | 0.0013284
Los Angeles (SC) | 2020 | Industrial - Aerial Lifts | 2004 | 50 | Diesel | 3.1293e-05 | 3.7865e-05 | 4.5063e-05 | 0.00019183 | 0.00021009 | 0.02356 | 1.8683e-05 | 1.7188e-05 | 1.8683e-05 | 2.1689e-07 | 1.923e-07 | 764.3886 | 918.0098 | 3.094 | 43146.4588 | 296.7047 | 47 | 0.24032 | 0.29079 | 0.34606 | 1.4732 | 1.6134 | 180.9348 | 0.14347 | 0.132 | 0.14347 | 0.0016656 | 0.0014768
Los Angeles (SC) | 2020 | Industrial - Aerial Lifts | 2004 | 75 | Diesel | 3.4448e-05 | 4.1682e-05 | 4.9605e-05 | 0.00028342 | 0.00045361 | 0.041381 | 3.2527e-05 | 2.9925e-05 | 3.2527e-05 | 3.8156e-07 | 3.3775e-07 | 1342.5699 | 1148.0874 | 4.1254 | 84958.4672 | 278.3001 | 74 | 0.13435 | 0.16257 | 0.19347 | 1.1054 | 1.7691 | 161.3925 | 0.12686 | 0.11671 | 0.12686 | 0.0014881 | 0.0013173
Los Angeles (SC) | 2020 | Industrial - Aerial Lifts | 2005 | 50 | Diesel | 1.557e-05 | 1.884e-05 | 2.2421e-05 | 0.00014006 | 0.00016565 | 0.019132 | 1.3158e-05 | 1.2105e-05 | 1.3158e-05 | 1.7642e-07 | 1.5616e-07 | 620.7269 | 765.0081 | 2.5783 | 35037.3725 | 296.7047 | 45.8 | 0.14725 | 0.17817 | 0.21203 | 1.3246 | 1.5666 | 180.9348 | 0.12443 | 0.11448 | 0.12443 | 0.0016684 | 0.0014768
Los Angeles (SC) | 2020 | Industrial - Aerial Lifts | 2005 | 75 | Diesel | 4.0313e-05 | 4.8779e-05 | 5.8051e-05 | 0.00048404 | 0.0007324 | 0.073143 | 4.213e-05 | 3.876e-05 | 4.213e-05 | 6.7503e-07 | 5.9698e-07 | 2373.0342 | 2066.0972 | 7.2194 | 147873.525 | 286.1878 | 71.5714 | 0.090333 | 0.1093 | 0.13008 | 1.0846 | 1.6411 | 163.8953 | 0.094403 | 0.086851 | 0.094403 | 0.0015126 | 0.0013377
Los Angeles (SC) | 2020 | Industrial - Aerial Lifts | 2005 | 175 | Diesel | 3.8637e-06 | 4.6751e-06 | 5.5638e-06 | 5.9851e-05 | 8.906e-05 | 0.010521 | 3.3506e-06 | 3.0825e-06 | 3.3506e-06 | 9.7158e-08 | 8.5873e-08 | 341.3493 | 153.0016 | 0.51567 | 21420.2278 | 296.7047 | 140 | 0.059768 | 0.072319 | 0.086066 | 0.92583 | 1.3777 | 162.7526 | 0.05183 | 0.047683 | 0.05183 | 0.0015029 | 0.0013284
Los Angeles (SC) | 2020 | Industrial - Aerial Lifts | 2006 | 50 | Diesel | 6.181e-06 | 7.4791e-06 | 8.9007e-06 | 7.5395e-05 | 9.3818e-05 | 0.011019 | 6.8849e-06 | 6.3341e-06 | 6.8849e-06 | 1.0169e-07 | 8.9937e-08 | 357.5051 | 536.0809 | 2.0627 | 19700.9726 | 259.8955 | 36.75 | 0.10396 | 0.12579 | 0.1497 | 1.2681 | 1.5779 | 185.3308 | 0.1158 | 0.10653 | 0.1158 | 0.0017104 | 0.0015126
Los Angeles (SC) | 2020 | Industrial - Aerial Lifts | 2006 | 100 | Diesel | 2.4466e-05 | 2.9604e-05 | 3.5231e-05 | 0.00038959 | 0.00057356 | 0.060196 | 2.8289e-05 | 2.6026e-05 | 2.8289e-05 | 5.5581e-07 | 4.9131e-07 | 1953.0056 | 1377.0146 | 4.641 | 122554.3031 | 296.7047 | 89 | 0.066148 | 0.08004 | 0.095254 | 1.0533 | 1.5507 | 162.7526 | 0.076486 | 0.070367 | 0.076486 | 0.0015027 | 0.0013284
Los Angeles (SC) | 2020 | Industrial - Aerial Lifts | 2007 | 50 | Diesel | 2.0533e-05 | 2.4846e-05 | 2.9568e-05 | 0.00025369 | 0.00032026 | 0.037803 | 2.3247e-05 | 2.1388e-05 | 2.3247e-05 | 3.489e-07 | 3.0855e-07 | 1226.4908 | 1454.0906 | 5.1567 | 69360.1239 | 281.981 | 47.7 | 0.098093 | 0.11869 | 0.14125 | 1.2119 | 1.53 | 180.5957 | 0.11106 | 0.10217 | 0.11106 | 0.0016668 | 0.001474
Los Angeles (SC) | 2020 | Industrial - Aerial Lifts | 2007 | 100 | Diesel | 1.3228e-05 | 1.6006e-05 | 1.9048e-05 | 0.00021448 | 0.0003166 | 0.033352 | 1.5438e-05 | 1.4203e-05 | 1.5438e-05 | 3.0796e-07 | 2.7222e-07 | 1082.0816 | 842.0841 | 3.094 | 66805.3419 | 272.1653 | 79.3333 | 0.06561 | 0.079388 | 0.094478 | 1.0638 | 1.5703 | 165.4253 | 0.076569 | 0.070444 | 0.076569 | 0.0015275 | 0.0013502
Los Angeles (SC) | 2020 | Industrial - Aerial Lifts | 2008 | 50 | Diesel | 9.5735e-06 | 1.1584e-05 | 1.3786e-05 | 0.00020504 | 0.00027225 | 0.032762 | 8.9956e-06 | 8.2759e-06 | 8.9956e-06 | 3.0262e-07 | 2.674e-07 | 1062.9319 | 1301.089 | 4.641 | 58838.1369 | 280.3451 | 45.2222 | 0.053913 | 0.065235 | 0.077635 | 1.1547 | 1.5332 | 184.5014 | 0.050659 | 0.046606 | 0.050659 | 0.0017042 | 0.0015059
Los Angeles (SC) | 2020 | Industrial - Aerial Lifts | 2008 | 75 | Diesel | 1.6858e-05 | 2.0398e-05 | 2.4276e-05 | 0.00041828 | 0.00035978 | 0.066327 | 2.3078e-05 | 2.1232e-05 | 2.3078e-05 | 6.1272e-07 | 5.4135e-07 | 2151.8968 | 1913.0955 | 6.7037 | 134946.8154 | 285.3788 | 70.5385 | 0.041394 | 0.050087 | 0.059607 | 1.0271 | 0.88342 | 162.859 | 0.056666 | 0.052132 | 0.056666 | 0.0015045 | 0.0013292
Los Angeles (SC) | 2020 | Industrial - Aerial Lifts | 2009 | 75 | Diesel | 2.2407e-06 | 2.7113e-06 | 3.2266e-06 | 5.7279e-05 | 4.9423e-05 | 0.0091417 | 3.1492e-06 | 2.8973e-06 | 3.1492e-06 | 8.4453e-08 | 7.4614e-08 | 296.5934 | 268.0404 | 1.0313 | 18360.7704 | 259.8955 | 68.5 | 0.040437 | 0.048929 | 0.058229 | 1.0337 | 0.89191 | 164.9771 | 0.056832 | 0.052286 | 0.056832 | 0.0015241 | 0.0013465
Los Angeles (SC) | 2020 | Industrial - Aerial Lifts | 2010 | 50 | Diesel | 7.3817e-06 | 8.9319e-06 | 1.063e-05 | 0.00016666 | 0.00022812 | 0.027738 | 7.3748e-06 | 6.7848e-06 | 7.3748e-06 | 2.5623e-07 | 2.2639e-07 | 899.9184 | 1224.013 | 4.1254 | 50796.5401 | 296.7047 | 41.5 | 0.048151 | 0.058263 | 0.069338 | 1.0872 | 1.488 | 180.9348 | 0.048106 | 0.044258 | 0.048106 | 0.0016714 | 0.0014768
Los Angeles (SC) | 2020 | Industrial - Aerial Lifts | 2010 | 75 | Diesel | 1.4883e-05 | 1.8009e-05 | 2.1432e-05 | 0.00039249 | 0.00033973 | 0.063052 | 2.1503e-05 | 1.9783e-05 | 2.1503e-05 | 5.825e-07 | 5.1462e-07 | 2045.6575 | 1836.0195 | 6.188 | 128368.3649 | 296.7047 | 69.9167 | 0.038417 | 0.046484 | 0.05532 | 1.0131 | 0.87693 | 162.7526 | 0.055504 | 0.051063 | 0.055504 | 0.0015036 | 0.0013284
Los Angeles (SC) | 2020 | Industrial - Aerial Lifts | 2010 | 175 | Diesel | 5.0557e-06 | 6.1173e-06 | 7.2801e-06 | 0.00011799 | 9.781e-05 | 0.021418 | 5.492e-06 | 5.0526e-06 | 5.492e-06 | 1.9787e-07 | 1.7481e-07 | 694.8896 | 306.0033 | 1.0313 | 43605.4636 | 296.7047 | 142.5 | 0.038417 | 0.046484 | 0.05532 | 0.89658 | 0.74324 | 162.7526 | 0.041733 | 0.038394 | 0.041733 | 0.0015036 | 0.0013284
Los Angeles (SC) | 2020 | Industrial - Aerial Lifts | 2011 | 50 | Diesel | 2.1948e-05 | 2.6557e-05 | 3.1605e-05 | 0.00051024 | 0.00070948 | 0.086722 | 2.4155e-05 | 2.2222e-05 | 2.4155e-05 | 8.0113e-07 | 7.0781e-07 | 2813.6004 | 3978.0423 | 13.4074 | 158815.6886 | 296.7047 | 39.9231 | 0.045792 | 0.055408 | 0.06594 | 1.0645 | 1.4803 | 180.9348 | 0.050396 | 0.046364 | 0.050396 | 0.0016715 | 0.0014768
Los Angeles (SC) | 2020 | Industrial - Aerial Lifts | 2011 | 75 | Diesel | 4.4044e-05 | 5.3293e-05 | 6.3423e-05 | 0.0012 | 0.001042 | 0.19404 | 6.9761e-05 | 6.418e-05 | 6.9761e-05 | 1.7927e-06 | 1.5837e-06 | 6295.4562 | 5814.0618 | 19.5954 | 395050.2004 | 296.7047 | 67.9474 | 0.036942 | 0.0447 | 0.053196 | 1.0065 | 0.87398 | 162.7526 | 0.058512 | 0.053831 | 0.058512 | 0.0015036 | 0.0013284
Los Angeles (SC) | 2020 | Industrial - Aerial Lifts | 2012 | 50 | Diesel | 2.7936e-05 | 3.3803e-05 | 4.0228e-05 | 0.00067019 | 0.00094713 | 0.11638 | 3.1877e-05 | 2.9327e-05 | 3.1877e-05 | 1.0752e-06 | 9.4989e-07 | 3775.8626 | 5049.0537 | 17.0171 | 213131.2662 | 296.7047 | 42.2121 | 0.043432 | 0.052552 | 0.062542 | 1.0419 | 1.4725 | 180.9348 | 0.049558 | 0.045593 | 0.049558 | 0.0016715 | 0.0014768
Los Angeles (SC) | 2020 | Industrial - Aerial Lifts | 2012 | 75 | Diesel | 7.0294e-05 | 8.5055e-05 | 0.00010122 | 0.00218 | 0.0016634 | 0.35487 | 4.5973e-05 | 4.2295e-05 | 4.5973e-05 | 3.2788e-06 | 2.8964e-06 | 11513.2239 | 11169.1188 | 37.6439 | 722473.6818 | 296.7047 | 64.6849 | 0.032239 | 0.039009 | 0.046424 | 0.99984 | 0.7629 | 162.7526 | 0.021085 | 0.019398 | 0.021085 | 0.0015038 | 0.0013284
Los Angeles (SC) | 2020 | Industrial - Aerial Lifts | 2013 | 50 | Diesel | 8.2753e-05 | 0.00010013 | 0.00011916 | 0.0020537 | 0.0017825 | 0.36455 | 6.6416e-06 | 6.1102e-06 | 6.6416e-06 | 3.368e-06 | 2.9754e-06 | 11827.532 | 14516.7483 | 48.9886 | 667311.9999 | 296.329 | 45.9684 | 0.04109 | 0.049719 | 0.05917 | 1.0198 | 0.88507 | 181.0165 | 0.0032978 | 0.003034 | 0.0032978 | 0.0016724 | 0.0014774
Los Angeles (SC) | 2020 | Industrial - Aerial Lifts | 2013 | 75 | Diesel | 0.0002305 | 0.00027891 | 0.00033192 | 0.0074147 | 0.0056758 | 1.215 | 0.00015516 | 0.00014275 | 0.00015516 | 1.1227e-05 | 9.9168e-06 | 39419.9246 | 33934.1503 | 114.4787 | 2473218.7009 | 296.4234 | 72.8829 | 0.030882 | 0.037367 | 0.04447 | 0.99338 | 0.76041 | 162.782 | 0.020788 | 0.019125 | 0.020788 | 0.0015041 | 0.0013286
Los Angeles (SC) | 2020 | Industrial - Aerial Lifts | 2013 | 175 | Diesel | 3.6833e-06 | 4.4568e-06 | 5.304e-06 | 0.00010716 | 8.304e-05 | 0.01984 | 3.5417e-07 | 3.2584e-07 | 3.5417e-07 | 1.8332e-07 | 1.6193e-07 | 643.6872 | 306.0033 | 1.0313 | 40392.4295 | 296.7047 | 132 | 0.030215 | 0.03656 | 0.04351 | 0.87903 | 0.6812 | 162.7526 | 0.0029054 | 0.0026729 | 0.0029054 | 0.0015038 | 0.0013284
Los Angeles (SC) | 2020 | Industrial - Aerial Lifts | 2013 | 300 | Diesel | 3.0136e-06 | 3.6465e-06 | 4.3396e-06 | 3.6841e-05 | 5.09e-05 | 0.020291 | 3.5352e-07 | 3.2524e-07 | 3.5352e-07 | 1.8751e-07 | 1.6561e-07 | 658.3165 | 153.0016 | 0.51567 | 41310.4392 | 296.7047 | 270 | 0.024172 | 0.029248 | 0.034808 | 0.2955 | 0.40827 | 162.7526 | 0.0028356 | 0.0026087 | 0.0028356 | 0.001504 | 0.0013284
Los Angeles (SC) | 2020 | Industrial - Aerial Lifts | 2014 | 50 | Diesel | 0.00023773 | 0.00028766 | 0.00034234 | 0.0061208 | 0.0054043 | 1.1111 | 1.9729e-05 | 1.815e-05 | 1.9729e-05 | 1.0266e-05 | 9.069e-06 | 36049.7743 | 45122.8256 | 152.1225 | 2034657.0396 | 296.6216 | 45.0915 | 0.038716 | 0.046846 | 0.055751 | 0.99679 | 0.8801 | 180.9524 | 0.0032129 | 0.0029558 | 0.0032129 | 0.0016718 | 0.0014769
Los Angeles (SC) | 2020 | Industrial - Aerial Lifts | 2014 | 100 | Diesel | 0.00036995 | 0.00044763 | 0.00053272 | 0.012366 | 0.0094971 | 2.0401 | 3.9289e-05 | 3.6146e-05 | 3.9289e-05 | 1.8851e-05 | 1.6651e-05 | 66188.4703 | 54691.1793 | 184.6097 | 4151641.0265 | 296.253 | 75.9106 | 0.029526 | 0.035726 | 0.042517 | 0.98699 | 0.75798 | 162.8229 | 0.0031357 | 0.0028849 | 0.0031357 | 0.0015045 | 0.0013289
Los Angeles (SC) | 2020 | Industrial - Aerial Lifts | 2014 | 175 | Diesel | 2.0282e-05 | 2.4541e-05 | 2.9206e-05 | 0.00061204 | 0.00047591 | 0.11408 | 2.012e-06 | 1.8511e-06 | 2.012e-06 | 1.0541e-06 | 9.3111e-07 | 3701.2016 | 1683.0179 | 5.6724 | 232256.4695 | 296.7047 | 138 | 0.028935 | 0.035011 | 0.041666 | 0.87318 | 0.67896 | 162.7526 | 0.0028705 | 0.0026408 | 0.0028705 | 0.0015039 | 0.0013284
Los Angeles (SC) | 2020 | Industrial - Aerial Lifts | 2015 | 50 | Diesel | 0.00017111 | 0.00020704 | 0.0002464 | 0.0045851 | 0.0041203 | 0.85167 | 1.4727e-05 | 1.3549e-05 | 1.4727e-05 | 7.869e-06 | 6.9512e-06 | 27631.5551 | 33016.1405 | 111.3846 | 1559095.5247 | 296.4156 | 47.2222 | 0.036366 | 0.044002 | 0.052367 | 0.97445 | 0.87568 | 181.0029 | 0.00313 | 0.0028796 | 0.00313 | 0.0016724 | 0.0014773
Los Angeles (SC) | 2020 | Industrial - Aerial Lifts | 2015 | 75 | Diesel | 0.00023558 | 0.00028505 | 0.00033923 | 0.010641 | 0.0045374 | 1.7673 | 3.3247e-05 | 3.0588e-05 | 3.3247e-05 | 1.6333e-05 | 1.4425e-05 | 57338.7866 | 48128.2147 | 162.4359 | 3596781.9148 | 296.2904 | 74.7333 | 0.021702 | 0.02626 | 0.031251 | 0.98029 | 0.418 | 162.8124 | 0.0030629 | 0.0028179 | 0.0030629 | 0.0015046 | 0.0013289
Los Angeles (SC) | 2020 | Industrial - Aerial Lifts | 2015 | 175 | Diesel | 8.2956e-06 | 1.0038e-05 | 1.1946e-05 | 0.00047218 | 4.3902e-05 | 0.088604 | 1.5437e-06 | 1.4202e-06 | 1.5437e-06 | 8.1894e-07 | 7.2317e-07 | 2874.6487 | 1377.0146 | 4.641 | 180388.918 | 296.7047 | 131 | 0.015238 | 0.018438 | 0.021943 | 0.86732 | 0.080642 | 162.7526 | 0.0028356 | 0.0026087 | 0.0028356 | 0.0015043 | 0.0013284
Los Angeles (SC) | 2020 | Industrial - Aerial Lifts | 2016 | 50 | Diesel | 0.00010364 | 0.0001254 | 0.00014924 | 0.0029009 | 0.0026547 | 0.55166 | 9.284e-06 | 8.5413e-06 | 9.284e-06 | 5.0972e-06 | 4.5025e-06 | 17897.8555 | 21855.6497 | 73.7408 | 1009792.1498 | 296.3849 | 46.2028 | 0.034008 | 0.041149 | 0.048971 | 0.9519 | 0.87109 | 181.0181 | 0.0030464 | 0.0028027 | 0.0030464 | 0.0016726 | 0.0014774
Los Angeles (SC) | 2020 | Industrial - Aerial Lifts | 2016 | 100 | Diesel | 0.00013415 | 0.00016232 | 0.00019318 | 0.0063175 | 0.0027027 | 1.0564 | 1.9402e-05 | 1.785e-05 | 1.9402e-05 | 9.7629e-06 | 8.6222e-06 | 34273.8338 | 26718.3405 | 90.2422 | 2149375.9843 | 296.0737 | 80.4457 | 0.020681 | 0.025024 | 0.02978 | 0.97391 | 0.41665 | 162.8558 | 0.002991 | 0.0027518 | 0.002991 | 0.0015051 | 0.0013292
Los Angeles (SC) | 2020 | Industrial - Aerial Lifts | 2016 | 175 | Diesel | 1.0943e-05 | 1.3241e-05 | 1.5757e-05 | 0.000648 | 6.044e-05 | 0.12242 | 2.1066e-06 | 1.9381e-06 | 2.1066e-06 | 1.1315e-06 | 9.9919e-07 | 3971.8428 | 1989.0211 | 6.7037 | 249239.6501 | 296.7047 | 125.3077 | 0.014548 | 0.017603 | 0.020949 | 0.86147 | 0.080351 | 162.7526 | 0.0028007 | 0.0025766 | 0.0028007 | 0.0015043 | 0.0013284
Los Angeles (SC) | 2020 | Industrial - Aerial Lifts | 2017 | 50 | Diesel | 0.00018622 | 0.00022533 | 0.00026816 | 0.0054682 | 0.0050983 | 1.0652 | 1.7433e-05 | 1.6038e-05 | 1.7433e-05 | 9.8424e-06 | 8.6937e-06 | 34558.1684 | 41585.382 | 140.2621 | 1950079.219 | 296.4833 | 46.8934 | 0.031642 | 0.038286 | 0.045564 | 0.92913 | 0.86629 | 180.9887 | 0.0029621 | 0.0027251 | 0.0029621 | 0.0016724 | 0.0014772
Los Angeles (SC) | 2020 | Industrial - Aerial Lifts | 2017 | 75 | Diesel | 0.00023303 | 0.00028197 | 0.00033557 | 0.011469 | 0.0049229 | 1.931 | 3.4604e-05 | 3.1835e-05 | 3.4604e-05 | 1.7846e-05 | 1.5761e-05 | 62649.2706 | 53646.6268 | 181 | 3930264.9803 | 296.3901 | 73.2621 | 0.019646 | 0.023772 | 0.028291 | 0.96692 | 0.41504 | 162.7973 | 0.0029173 | 0.002684 | 0.0029173 | 0.0015046 | 0.0013287
Los Angeles (SC) | 2020 | Industrial - Aerial Lifts | 2017 | 175 | Diesel | 1.5229e-05 | 1.8427e-05 | 2.193e-05 | 0.00094031 | 8.7984e-05 | 0.17886 | 3.0395e-06 | 2.7963e-06 | 3.0395e-06 | 1.6532e-06 | 1.4598e-06 | 5802.9379 | 2754.0293 | 9.2821 | 364143.8718 | 296.7047 | 132.2222 | 0.013857 | 0.016767 | 0.019955 | 0.85562 | 0.08006 | 162.7526 | 0.0027657 | 0.0025445 | 0.0027657 | 0.0015043 | 0.0013284
Los Angeles (SC) | 2020 | Industrial - Aerial Lifts | 2017 | 600 | Diesel | 3.1354e-06 | 3.7938e-06 | 4.5149e-06 | 6.551e-05 | 1.8114e-05 | 0.036824 | 6.1788e-07 | 5.6845e-07 | 6.1788e-07 | 3.4036e-07 | 3.0055e-07 | 1194.7225 | 153.0016 | 0.51567 | 74970.7971 | 296.7047 | 490 | 0.013857 | 0.016767 | 0.019955 | 0.28954 | 0.08006 | 162.7526 | 0.0027308 | 0.0025124 | 0.0027308 | 0.0015043 | 0.0013284
Los Angeles (SC) | 2020 | Industrial - Aerial Lifts | 2018 | 50 | Diesel | 0.00014392 | 0.00017414 | 0.00020724 | 0.0044555 | 0.004235 | 0.88957 | 1.4147e-05 | 1.3015e-05 | 1.4147e-05 | 8.2202e-06 | 7.2606e-06 | 28861.2502 | 35758.6659 | 120.6667 | 1628241.818 | 296.3425 | 45.5342 | 0.029288 | 0.035438 | 0.042174 | 0.90671 | 0.86182 | 181.0295 | 0.002879 | 0.0026486 | 0.002879 | 0.0016728 | 0.0014775
Los Angeles (SC) | 2020 | Industrial - Aerial Lifts | 2018 | 75 | Diesel | 0.00018119 | 0.00021924 | 0.00026092 | 0.0093448 | 0.0040247 | 1.5842 | 2.7683e-05 | 2.5468e-05 | 2.7683e-05 | 1.4642e-05 | 1.293e-05 | 51398.6181 | 43539.3163 | 146.9658 | 3223895.4118 | 296.2547 | 74.0456 | 0.018623 | 0.022534 | 0.026817 | 0.96045 | 0.41365 | 162.8259 | 0.0028452 | 0.0026176 | 0.0028452 | 0.0015048 | 0.001329
Los Angeles (SC) | 2020 | Industrial - Aerial Lifts | 2018 | 175 | Diesel | 1.8848e-06 | 2.2806e-06 | 2.7141e-06 | 0.00012164 | 1.1418e-05 | 0.023297 | 3.909e-07 | 3.5963e-07 | 3.909e-07 | 2.1534e-07 | 1.9015e-07 | 755.8449 | 306.0033 | 1.0313 | 47430.5043 | 296.7047 | 155 | 0.013167 | 0.015932 | 0.018961 | 0.84977 | 0.079768 | 162.7526 | 0.0027308 | 0.0025124 | 0.0027308 | 0.0015043 | 0.0013284
Los Angeles (SC) | 2020 | Industrial - Aerial Lifts | 2018 | 300 | Diesel | 1.3376e-06 | 1.6185e-06 | 1.9261e-06 | 2.9414e-05 | 8.1033e-06 | 0.016533 | 2.7475e-07 | 2.5277e-07 | 2.7475e-07 | 1.5282e-07 | 1.3494e-07 | 536.406 | 153.0016 | 0.51567 | 33660.3579 | 296.7047 | 220 | 0.013167 | 0.015932 | 0.018961 | 0.28955 | 0.079768 | 162.7526 | 0.0027047 | 0.0024883 | 0.0027047 | 0.0015043 | 0.0013284
Los Angeles (SC) | 2020 | Industrial - Aerial Lifts | 2019 | 50 | Diesel | 0.00014845 | 0.00017963 | 0.00021377 | 0.0048742 | 0.0047257 | 0.99807 | 1.541e-05 | 1.4178e-05 | 1.541e-05 | 9.2232e-06 | 8.1461e-06 | 32381.1288 | 38995.283 | 131.4958 | 1827426.0094 | 296.5516 | 46.8627 | 0.026918 | 0.03257 | 0.038761 | 0.88379 | 0.85687 | 180.9694 | 0.0027942 | 0.0025707 | 0.0027942 | 0.0016723 | 0.001477
Los Angeles (SC) | 2020 | Industrial - Aerial Lifts | 2019 | 100 | Diesel | 0.00016616 | 0.00020105 | 0.00023927 | 0.0090068 | 0.0038923 | 1.5376 | 2.6182e-05 | 2.4087e-05 | 2.6182e-05 | 1.4211e-05 | 1.2549e-05 | 49884.7419 | 40034.6588 | 135.1054 | 3129426.7609 | 296.3216 | 78.1679 | 0.017593 | 0.021288 | 0.025334 | 0.95366 | 0.41213 | 162.8006 | 0.0027722 | 0.0025504 | 0.0027722 | 0.0015046 | 0.0013288
Los Angeles (SC) | 2020 | Industrial - Aerial Lifts | 2019 | 175 | Diesel | 1.9392e-05 | 2.3465e-05 | 2.7925e-05 | 0.0013117 | 0.00012353 | 0.25296 | 4.1902e-06 | 3.855e-06 | 4.1902e-06 | 2.3382e-06 | 2.0646e-06 | 8207.0122 | 4131.0439 | 13.9231 | 515003.4759 | 296.7047 | 124.6667 | 0.012477 | 0.015097 | 0.017967 | 0.84392 | 0.079477 | 162.7526 | 0.0026959 | 0.0024803 | 0.0026959 | 0.0015044 | 0.0013284
Los Angeles (SC) | 2020 | Industrial - Aerial Lifts | 2019 | 300 | Diesel | 1.1522e-06 | 1.3942e-06 | 1.6592e-06 | 2.6556e-05 | 7.3398e-06 | 0.01503 | 2.4736e-07 | 2.2757e-07 | 2.4736e-07 | 1.3893e-07 | 1.2268e-07 | 487.6418 | 153.0016 | 0.51567 | 30600.3254 | 296.7047 | 200 | 0.012477 | 0.015097 | 0.017967 | 0.28755 | 0.079477 | 162.7526 | 0.0026785 | 0.0024642 | 0.0026785 | 0.0015044 | 0.0013284
Los Angeles (SC) | 2020 | Industrial - Aerial Lifts | 2020 | 50 | Diesel | 8.2333e-05 | 9.9622e-05 | 0.00011856 | 0.0028872 | 0.0028572 | 0.60673 | 9.0872e-06 | 8.3602e-06 | 9.0872e-06 | 5.6071e-06 | 4.9521e-06 | 19684.8408 | 24305.4013 | 81.9915 | 1110710.9796 | 296.4382 | 45.6981 | 0.024562 | 0.02972 | 0.035369 | 0.86132 | 0.85236 | 181.0022 | 0.0027109 | 0.002494 | 0.0027109 | 0.0016727 | 0.0014773
Los Angeles (SC) | 2020 | Industrial - Aerial Lifts | 2020 | 75 | Diesel | 6.5373e-05 | 7.9101e-05 | 9.4137e-05 | 0.0037371 | 0.0016205 | 0.64243 | 1.0653e-05 | 9.8005e-06 | 1.0653e-05 | 5.9377e-06 | 5.2435e-06 | 20843.0739 | 18491.3395 | 62.396 | 1307383.5468 | 296.3544 | 70.7025 | 0.016568 | 0.020048 | 0.023858 | 0.94714 | 0.41072 | 162.8215 | 0.0026999 | 0.0024839 | 0.0026999 | 0.0015049 | 0.0013289
Los Angeles (SC) | 2020 | Industrial - Aerial Lifts | 2020 | 175 | Diesel | 7.7283e-07 | 9.3513e-07 | 1.1129e-06 | 5.4951e-05 | 5.1921e-06 | 0.010672 | 1.7448e-07 | 1.6052e-07 | 1.7448e-07 | 9.864e-08 | 8.71e-08 | 346.2257 | 153.0016 | 0.51567 | 21726.231 | 296.7047 | 142 | 0.011787 | 0.014262 | 0.016973 | 0.83807 | 0.079186 | 162.7526 | 0.002661 | 0.0024481 | 0.002661 | 0.0015044 | 0.0013284
Los Angeles (SC) | 2020 | Industrial - Aerial Lifts | 2021 | 50 | Diesel | 0.000164 | 0.00019844 | 0.00023616 | 0.0057511 | 0.0056913 | 1.2086 | 1.8101e-05 | 1.6653e-05 | 1.8101e-05 | 1.1169e-05 | 9.8642e-06 | 39210.742 | 46469.355 | 156.7636 | 2212491.5928 | 296.4296 | 47.6118 | 0.024561 | 0.029719 | 0.035368 | 0.86131 | 0.85235 | 180.9991 | 0.0027109 | 0.002494 | 0.0027109 | 0.0016727 | 0.0014773
Los Angeles (SC) | 2020 | Industrial - Aerial Lifts | 2021 | 75 | Diesel | 0.00012319 | 0.00014905 | 0.00017739 | 0.007042 | 0.0030537 | 1.2106 | 2.0074e-05 | 1.8468e-05 | 2.0074e-05 | 1.1189e-05 | 9.8806e-06 | 39275.8829 | 35759.8163 | 120.6667 | 2463606.8324 | 296.352 | 68.8932 | 0.016568 | 0.020048 | 0.023858 | 0.94713 | 0.41071 | 162.8199 | 0.0026998 | 0.0024839 | 0.0026998 | 0.0015049 | 0.0013289
Los Angeles (SC) | 2020 | Industrial - Forklifts | 1966 | 175 | Diesel | 1.0474e-05 | 1.2674e-05 | 1.5083e-05 | 4.1037e-05 | 0.00011787 | 0.0037411 | 7.3561e-06 | 6.7676e-06 | 7.3561e-06 | 3.4274e-08 | 3.0535e-08 | 121.3772 | 93.3926 | 0.41864 | 11674.0747 | 223.0863 | 125 | 0.29729 | 0.35972 | 0.4281 | 1.1648 | 3.3455 | 106.1861 | 0.20879 | 0.19209 | 0.20879 | 0.00097282 | 0.00086668
Los Angeles (SC) | 2020 | Industrial - Forklifts | 1968 | 175 | Diesel | 1.0223e-05 | 1.2369e-05 | 1.4721e-05 | 4.0053e-05 | 0.00011504 | 0.0036514 | 7.1796e-06 | 6.6052e-06 | 7.1796e-06 | 3.3452e-08 | 2.9802e-08 | 118.4642 | 93.3926 | 0.41864 | 11393.897 | 223.0863 | 122 | 0.29729 | 0.35972 | 0.4281 | 1.1648 | 3.3455 | 106.1861 | 0.20879 | 0.19209 | 0.20879 | 0.00097282 | 0.00086668
Los Angeles (SC) | 2020 | Industrial - Forklifts | 1969 | 50 | Diesel | 0.00044771 | 0.00054173 | 0.00064471 | 0.0014886 | 0.001025 | 0.07833 | 0.00014092 | 0.00012965 | 0.00014092 | 7.1077e-07 | 6.3932e-07 | 2541.3346 | 4935.7988 | 8.7914 | 211534.2344 | 561.4338 | 42.8571 | 0.7013 | 0.84858 | 1.0099 | 2.3318 | 1.6056 | 122.6971 | 0.22074 | 0.20309 | 0.22074 | 0.0011134 | 0.0010014
Los Angeles (SC) | 2020 | Industrial - Forklifts | 1969 | 100 | Diesel | 0.00097351 | 0.0011779 | 0.0014019 | 0.0038186 | 0.0093287 | 0.31884 | 0.00068396 | 0.00062924 | 0.00068396 | 2.9186e-06 | 2.6023e-06 | 10344.2996 | 12500.5992 | 22.1879 | 1005001.0066 | 563.3981 | 80.3962 | 0.32097 | 0.38837 | 0.46219 | 1.259 | 3.0757 | 105.1206 | 0.2255 | 0.20746 | 0.2255 | 0.00096226 | 0.00085798
Los Angeles (SC) | 2020 | Industrial - Forklifts | 1969 | 175 | Diesel | 0.00031607 | 0.00038244 | 0.00045514 | 0.0012384 | 0.0035568 | 0.11289 | 0.00022198 | 0.00020422 | 0.00022198 | 1.0343e-06 | 9.2143e-07 | 3662.7191 | 2493.5824 | 5.0237 | 347854.74 | 496.367 | 139.5 | 0.30107 | 0.3643 | 0.43354 | 1.1796 | 3.3881 | 107.5372 | 0.21145 | 0.19453 | 0.21145 | 0.0009852 | 0.0008777
Los Angeles (SC) | 2020 | Industrial - Forklifts | 1969 | 300 | Diesel | 0.00018383 | 0.00022244 | 0.00026472 | 0.0011849 | 0.0021268 | 0.069144 | 0.00012753 | 0.00011732 | 0.00012753 | 6.3375e-07 | 5.6434e-07 | 2243.2863 | 966.6134 | 1.2559 | 215876.9902 | 769.6476 | 223.3333 | 0.28217 | 0.34142 | 0.40632 | 1.8187 | 3.2645 | 106.1283 | 0.19574 | 0.18008 | 0.19574 | 0.00097274 | 0.00086621
Los Angeles (SC) | 2020 | Industrial - Forklifts | 1970 | 50 | Diesel | 2.623e-05 | 3.1739e-05 | 3.7772e-05 | 8.7215e-05 | 6.0055e-05 | 0.0045891 | 8.2563e-06 | 7.5958e-06 | 8.2563e-06 | 4.1642e-08 | 3.7456e-08 | 148.8895 | 322.2045 | 0.41864 | 12888.1785 | 769.6476 | 40 | 0.67437 | 0.81599 | 0.97109 | 2.2423 | 1.544 | 117.9846 | 0.21227 | 0.19529 | 0.21227 | 0.0010706 | 0.00096297
Los Angeles (SC) | 2020 | Industrial - Forklifts | 1970 | 100 | Diesel | 4.3481e-05 | 5.2612e-05 | 6.2613e-05 | 0.00017056 | 0.00041666 | 0.014241 | 3.0549e-05 | 2.8105e-05 | 3.0549e-05 | 1.3036e-07 | 1.1623e-07 | 462.0222 | 508.9897 | 1.2559 | 39192.2037 | 405.2734 | 77 | 0.36761 | 0.44481 | 0.52936 | 1.442 | 3.5226 | 120.3971 | 0.25827 | 0.23761 | 0.25827 | 0.0011021 | 0.00098267
Los Angeles (SC) | 2020 | Industrial - Forklifts | 1970 | 175 | Diesel | 0.00013029 | 0.00015765 | 0.00018762 | 0.00061265 | 0.0016341 | 0.055852 | 9.4132e-05 | 8.6601e-05 | 9.4132e-05 | 5.1247e-07 | 4.5586e-07 | 1812.0517 | 1153.3986 | 2.0932 | 170702.9906 | 551.0231 | 148 | 0.25291 | 0.30602 | 0.36419 | 1.1892 | 3.172 | 108.4133 | 0.18272 | 0.1681 | 0.18272 | 0.00099475 | 0.00088485
Los Angeles (SC) | 2020 | Industrial - Forklifts | 1971 | 175 | Diesel | 9.6866e-06 | 1.1721e-05 | 1.3949e-05 | 3.7996e-05 | 9.2822e-05 | 0.0031725 | 6.8056e-06 | 6.2611e-06 | 6.8056e-06 | 2.9041e-08 | 2.5893e-08 | 102.9279 | 93.3926 | 0.41864 | 9899.6154 | 223.0863 | 106 | 0.32422 | 0.39231 | 0.46688 | 1.2718 | 3.1068 | 106.1861 | 0.22779 | 0.20957 | 0.22779 | 0.00097202 | 0.00086668
Los Angeles (SC) | 2020 | Industrial - Forklifts | 1972 | 50 | Diesel | 9.5089e-06 | 1.1506e-05 | 1.3693e-05 | 3.1617e-05 | 2.1771e-05 | 0.0016636 | 2.9931e-06 | 2.7536e-06 | 2.9931e-06 | 1.5096e-08 | 1.3578e-08 | 53.9748 | 93.3926 | 0.41864 | 4669.6299 | 223.0863 | 50 | 0.67474 | 0.81643 | 0.97162 | 2.2435 | 1.5448 | 118.0489 | 0.21238 | 0.19539 | 0.21238 | 0.0010712 | 0.0009635
Los Angeles (SC) | 2020 | Industrial - Forklifts | 1972 | 100 | Diesel | 4.1762e-05 | 5.0532e-05 | 6.0137e-05 | 0.00016381 | 0.00040019 | 0.013678 | 2.9341e-05 | 2.6994e-05 | 2.9341e-05 | 1.252e-07 | 1.1163e-07 | 443.7552 | 466.963 | 2.0932 | 42680.4173 | 223.0863 | 91.4 | 0.32422 | 0.39231 | 0.46688 | 1.2718 | 3.1068 | 106.1861 | 0.22779 | 0.20957 | 0.22779 | 0.00097202 | 0.00086668
Los Angeles (SC) | 2020 | Industrial - Forklifts | 1972 | 175 | Diesel | 3.5025e-05 | 4.238e-05 | 5.0436e-05 | 0.00018112 | 0.000446 | 0.016512 | 2.3191e-05 | 2.1335e-05 | 2.3191e-05 | 1.5161e-07 | 1.3477e-07 | 535.7102 | 322.2045 | 0.41864 | 51552.7141 | 769.6476 | 160 | 0.22512 | 0.27239 | 0.32417 | 1.1641 | 2.8666 | 106.1283 | 0.14906 | 0.13713 | 0.14906 | 0.00097446 | 0.00086621
Los Angeles (SC) | 2020 | Industrial - Forklifts | 1973 | 50 | Diesel | 9.5089e-06 | 1.1506e-05 | 1.3693e-05 | 3.1617e-05 | 2.1771e-05 | 0.0016636 | 2.9931e-06 | 2.7536e-06 | 2.9931e-06 | 1.5096e-08 | 1.3578e-08 | 53.9748 | 93.3926 | 0.41864 | 4669.6299 | 223.0863 | 50 | 0.67474 | 0.81643 | 0.97162 | 2.2435 | 1.5448 | 118.0489 | 0.21238 | 0.19539 | 0.21238 | 0.0010712 | 0.0009635
Los Angeles (SC) | 2020 | Industrial - Forklifts | 1973 | 75 | Diesel | 2.6217e-05 | 3.1722e-05 | 3.7752e-05 | 0.00010284 | 0.00025122 | 0.0085863 | 1.8419e-05 | 1.6946e-05 | 1.8419e-05 | 7.8598e-08 | 7.008e-08 | 278.5727 | 415.5971 | 0.83728 | 29091.7943 | 496.367 | 70 | 0.2986 | 0.36131 | 0.42999 | 1.1713 | 2.8614 | 97.796 | 0.20979 | 0.19301 | 0.20979 | 0.00089521 | 0.0007982
Los Angeles (SC) | 2020 | Industrial - Forklifts | 1973 | 175 | Diesel | 7.189e-05 | 8.6987e-05 | 0.00010352 | 0.00037176 | 0.00091545 | 0.033892 | 4.76e-05 | 4.3792e-05 | 4.76e-05 | 3.1119e-07 | 2.7662e-07 | 1099.5736 | 789.1675 | 2.5118 | 104827.7433 | 314.1798 | 132.8333 | 0.22724 | 0.27496 | 0.32722 | 1.1751 | 2.8936 | 107.1275 | 0.15046 | 0.13842 | 0.15046 | 0.00098363 | 0.00087436
Los Angeles (SC) | 2020 | Industrial - Forklifts | 1973 | 300 | Diesel | 1.3713e-05 | 1.6592e-05 | 1.9746e-05 | 7.0913e-05 | 0.00017462 | 0.0064647 | 9.0796e-06 | 8.3532e-06 | 9.0796e-06 | 5.9358e-08 | 5.2764e-08 | 209.7399 | 93.3926 | 0.41864 | 20172.8012 | 223.0863 | 216 | 0.22524 | 0.27254 | 0.32435 | 1.1648 | 2.8682 | 106.1861 | 0.14914 | 0.13721 | 0.14914 | 0.00097499 | 0.00086668
Los Angeles (SC) | 2020 | Industrial - Forklifts | 1974 | 75 | Diesel | 1.7015e-05 | 2.0589e-05 | 2.4502e-05 | 6.6744e-05 | 0.00016305 | 0.0055728 | 1.1955e-05 | 1.0998e-05 | 1.1955e-05 | 5.1013e-08 | 4.5484e-08 | 180.8022 | 322.2045 | 0.41864 | 17399.041 | 769.6476 | 54 | 0.32404 | 0.39209 | 0.46662 | 1.2711 | 3.1052 | 106.1283 | 0.22766 | 0.20945 | 0.22766 | 0.00097149 | 0.00086621
Los Angeles (SC) | 2020 | Industrial - Forklifts | 1974 | 175 | Diesel | 0.00011187 | 0.00013536 | 0.00016109 | 0.00057849 | 0.0014245 | 0.052738 | 7.407e-05 | 6.8144e-05 | 7.407e-05 | 4.8423e-07 | 4.3044e-07 | 1711.0232 | 1111.3719 | 2.9305 | 164324.2761 | 379.2467 | 147.8571 | 0.22557 | 0.27294 | 0.32482 | 1.1665 | 2.8724 | 106.3426 | 0.14936 | 0.13741 | 0.14936 | 0.00097642 | 0.00086795
Los Angeles (SC) | 2020 | Industrial - Forklifts | 1974 | 300 | Diesel | 1.3332e-05 | 1.6132e-05 | 1.9198e-05 | 6.8943e-05 | 0.00016977 | 0.0062851 | 8.8273e-06 | 8.1212e-06 | 8.8273e-06 | 5.7709e-08 | 5.1298e-08 | 203.9138 | 93.3926 | 0.41864 | 19612.4456 | 223.0863 | 210 | 0.22524 | 0.27254 | 0.32435 | 1.1648 | 2.8682 | 106.1861 | 0.14914 | 0.13721 | 0.14914 | 0.00097499 | 0.00086668
Los Angeles (SC) | 2020 | Industrial - Forklifts | 1975 | 50 | Diesel | 1.8067e-05 | 2.1861e-05 | 2.6016e-05 | 6.0072e-05 | 4.1365e-05 | 0.0031609 | 5.6868e-06 | 5.2319e-06 | 5.6868e-06 | 2.8682e-08 | 2.5799e-08 | 102.5522 | 186.7852 | 0.83728 | 8872.2968 | 223.0863 | 47.5 | 0.67474 | 0.81643 | 0.97162 | 2.2435 | 1.5448 | 118.0489 | 0.21238 | 0.19539 | 0.21238 | 0.0010712 | 0.0009635
Los Angeles (SC) | 2020 | Industrial - Forklifts | 1975 | 75 | Diesel | 2.2057e-05 | 2.6689e-05 | 3.1762e-05 | 8.6519e-05 | 0.00021136 | 0.007224 | 1.5497e-05 | 1.4257e-05 | 1.5497e-05 | 6.6127e-08 | 5.8961e-08 | 234.3732 | 322.2045 | 0.41864 | 22554.3124 | 769.6476 | 70 | 0.32404 | 0.39209 | 0.46662 | 1.2711 | 3.1052 | 106.1283 | 0.22766 | 0.20945 | 0.22766 | 0.00097149 | 0.00086621
Los Angeles (SC) | 2020 | Industrial - Forklifts | 1975 | 175 | Diesel | 4.4547e-05 | 5.3902e-05 | 6.4148e-05 | 0.00023037 | 0.00056727 | 0.021001 | 2.9496e-05 | 2.7136e-05 | 2.9496e-05 | 1.9283e-07 | 1.7141e-07 | 681.3628 | 415.5971 | 0.83728 | 64417.5444 | 496.367 | 155 | 0.22914 | 0.27726 | 0.32996 | 1.185 | 2.9179 | 108.0258 | 0.15172 | 0.13958 | 0.15172 | 0.00099188 | 0.00088169
Los Angeles (SC) | 2020 | Industrial - Forklifts | 1975 | 300 | Diesel | 0.00014038 | 0.00016987 | 0.00020215 | 0.00072597 | 0.0017877 | 0.066182 | 9.2952e-05 | 8.5516e-05 | 9.2952e-05 | 6.0768e-07 | 5.4017e-07 | 2147.2179 | 924.5867 | 2.0932 | 193423.5418 | 441.7108 | 209.2 | 0.24049 | 0.29099 | 0.34631 | 1.2436 | 3.0624 | 113.3757 | 0.15923 | 0.1465 | 0.15923 | 0.001041 | 0.00092536
Los Angeles (SC) | 2020 | Industrial - Forklifts | 1975 | 600 | Diesel | 1.9628e-05 | 2.375e-05 | 2.8264e-05 | 0.00028702 | 0.00027099 | 0.010685 | 1.2635e-05 | 1.1624e-05 | 1.2635e-05 | 9.8197e-08 | 8.7207e-08 | 346.6534 | 93.3926 | 0.41864 | 33341.1575 | 223.0863 | 357 | 0.19507 | 0.23603 | 0.28089 | 2.8524 | 2.6931 | 106.1861 | 0.12556 | 0.11552 | 0.12556 | 0.00097589 | 0.00086668
Los Angeles (SC) | 2020 | Industrial - Forklifts | 1976 | 175 | Diesel | 2.9552e-05 | 3.5758e-05 | 4.2555e-05 | 0.00015282 | 0.00037632 | 0.013932 | 1.9567e-05 | 1.8002e-05 | 1.9567e-05 | 1.2792e-07 | 1.1371e-07 | 452.0054 | 322.2045 | 0.41864 | 43497.6025 | 769.6476 | 135 | 0.22512 | 0.27239 | 0.32417 | 1.1641 | 2.8666 | 106.1283 | 0.14906 | 0.13713 | 0.14906 | 0.00097446 | 0.00086621
Los Angeles (SC) | 2020 | Industrial - Forklifts | 1977 | 50 | Diesel | 3.2788e-05 | 3.9673e-05 | 4.7214e-05 | 0.00010902 | 7.5068e-05 | 0.0057364 | 1.032e-05 | 9.4948e-06 | 1.032e-05 | 5.2052e-08 | 4.682e-08 | 186.1118 | 322.2045 | 0.41864 | 16110.2231 | 769.6476 | 50 | 0.67437 | 0.81599 | 0.97109 | 2.2423 | 1.544 | 117.9846 | 0.21227 | 0.19529 | 0.21227 | 0.0010706 | 0.00096297
Los Angeles (SC) | 2020 | Industrial - Forklifts | 1977 | 100 | Diesel | 0.00011244 | 0.00013605 | 0.00016191 | 0.00044104 | 0.0010774 | 0.036824 | 7.8995e-05 | 7.2675e-05 | 7.8995e-05 | 3.3709e-07 | 3.0056e-07 | 1194.7247 | 1298.1571 | 3.7678 | 108612.4783 | 344.5444 | 83.6667 | 0.34302 | 0.41505 | 0.49394 | 1.3455 | 3.287 | 112.3417 | 0.24099 | 0.22171 | 0.24099 | 0.0010284 | 0.00091692
Los Angeles (SC) | 2020 | Industrial - Forklifts | 1977 | 175 | Diesel | 8.0626e-06 | 9.7558e-06 | 1.161e-05 | 4.1694e-05 | 0.00010267 | 0.003801 | 5.3384e-06 | 4.9114e-06 | 5.3384e-06 | 3.49e-08 | 3.1023e-08 | 123.3193 | 93.3926 | 0.41864 | 11860.8599 | 223.0863 | 127 | 0.22524 | 0.27254 | 0.32435 | 1.1648 | 2.8682 | 106.1861 | 0.14914 | 0.13721 | 0.14914 | 0.00097499 | 0.00086668
Los Angeles (SC) | 2020 | Industrial - Forklifts | 1978 | 50 | Diesel | 1.7496e-05 | 2.1171e-05 | 2.5195e-05 | 5.8175e-05 | 4.0058e-05 | 0.0030611 | 5.5072e-06 | 5.0666e-06 | 5.5072e-06 | 2.7776e-08 | 2.4984e-08 | 99.3137 | 186.7852 | 0.83728 | 8592.119 | 223.0863 | 46 | 0.67474 | 0.81643 | 0.97162 | 2.2435 | 1.5448 | 118.0489 | 0.21238 | 0.19539 | 0.21238 | 0.0010712 | 0.0009635
Los Angeles (SC) | 2020 | Industrial - Forklifts | 1978 | 100 | Diesel | 0.00013262 | 0.00016047 | 0.00019097 | 0.00052021 | 0.0012708 | 0.043435 | 9.3175e-05 | 8.5721e-05 | 9.3175e-05 | 3.976e-07 | 3.5451e-07 | 1409.1954 | 1671.7275 | 5.4423 | 145697.4817 | 307.1726 | 87.1538 | 0.30161 | 0.36495 | 0.43432 | 1.1831 | 2.8902 | 98.7807 | 0.2119 | 0.19495 | 0.2119 | 0.00090423 | 0.00080624
Los Angeles (SC) | 2020 | Industrial - Forklifts | 1978 | 175 | Diesel | 5.4241e-05 | 6.5632e-05 | 7.8107e-05 | 0.0002805 | 0.00069071 | 0.025571 | 3.5914e-05 | 3.3041e-05 | 3.5914e-05 | 2.3479e-07 | 2.0871e-07 | 829.6307 | 602.3823 | 1.6746 | 78159.0978 | 359.7266 | 129.75 | 0.22995 | 0.27824 | 0.33113 | 1.1891 | 2.9282 | 108.4072 | 0.15226 | 0.14008 | 0.15226 | 0.00099538 | 0.00088481
Los Angeles (SC) | 2020 | Industrial - Forklifts | 1979 | 50 | Diesel | 7.6071e-06 | 9.2046e-06 | 1.0954e-05 | 2.5294e-05 | 1.7417e-05 | 0.0013309 | 2.3944e-06 | 2.2029e-06 | 2.3944e-06 | 1.2077e-08 | 1.0863e-08 | 43.1799 | 93.3926 | 0.41864 | 3735.7039 | 223.0863 | 40 | 0.67474 | 0.81643 | 0.97162 | 2.2435 | 1.5448 | 118.0489 | 0.21238 | 0.19539 | 0.21238 | 0.0010712 | 0.0009635
Los Angeles (SC) | 2020 | Industrial - Forklifts | 1979 | 100 | Diesel | 5.7063e-05 | 6.9047e-05 | 8.2171e-05 | 0.00022383 | 0.00054681 | 0.018689 | 4.0091e-05 | 3.6884e-05 | 4.0091e-05 | 1.7108e-07 | 1.5254e-07 | 606.3417 | 695.7749 | 2.0932 | 66794.3861 | 332.3985 | 96 | 0.28308 | 0.34252 | 0.40763 | 1.1104 | 2.7126 | 92.7108 | 0.19888 | 0.18297 | 0.19888 | 0.00084867 | 0.00075669
Los Angeles (SC) | 2020 | Industrial - Forklifts | 1979 | 175 | Diesel | 9.1768e-05 | 0.00011104 | 0.00013215 | 0.00047456 | 0.0011686 | 0.043263 | 6.0762e-05 | 5.5901e-05 | 6.0762e-05 | 3.9723e-07 | 3.5311e-07 | 1403.6178 | 1017.9793 | 2.5118 | 137257.5447 | 405.2734 | 134.8333 | 0.22154 | 0.26806 | 0.31901 | 1.1456 | 2.821 | 104.4397 | 0.14668 | 0.13495 | 0.14668 | 0.00095895 | 0.00085242
Los Angeles (SC) | 2020 | Industrial - Forklifts | 1980 | 50 | Diesel | 1.7116e-05 | 2.071e-05 | 2.4647e-05 | 5.691e-05 | 3.9187e-05 | 0.0029945 | 5.3875e-06 | 4.9565e-06 | 5.3875e-06 | 2.7173e-08 | 2.4441e-08 | 97.1547 | 186.7852 | 0.83728 | 8405.3338 | 223.0863 | 45 | 0.67474 | 0.81643 | 0.97162 | 2.2435 | 1.5448 | 118.0489 | 0.21238 | 0.19539 | 0.21238 | 0.0010712 | 0.0009635
Los Angeles (SC) | 2020 | Industrial - Forklifts | 1980 | 75 | Diesel | 0.00013294 | 0.00016086 | 0.00019143 | 0.00052146 | 0.0012739 | 0.043539 | 9.3399e-05 | 8.5927e-05 | 9.3399e-05 | 3.9855e-07 | 3.5536e-07 | 1412.5758 | 1858.5127 | 6.2796 | 137777.7415 | 295.9611 | 74.1333 | 0.31971 | 0.38685 | 0.46038 | 1.2541 | 3.0636 | 104.7094 | 0.22462 | 0.20665 | 0.22462 | 0.0009585 | 0.00085462
Los Angeles (SC) | 2020 | Industrial - Forklifts | 1980 | 175 | Diesel | 0.00017922 | 0.00021686 | 0.00025808 | 0.00096503 | 0.0022244 | 0.089901 | 0.00012626 | 0.00011616 | 0.00012626 | 8.258e-07 | 7.3376e-07 | 2916.7462 | 1849.1734 | 4.1864 | 278855.3547 | 441.7108 | 150.8 | 0.21296 | 0.25768 | 0.30666 | 1.1467 | 2.6431 | 106.825 | 0.15003 | 0.13803 | 0.15003 | 0.00098126 | 0.00087189
Los Angeles (SC) | 2020 | Industrial - Forklifts | 1981 | 50 | Diesel | 8.2036e-05 | 9.9263e-05 | 0.00011813 | 0.00027277 | 0.00018782 | 0.014353 | 2.5822e-05 | 2.3756e-05 | 2.5822e-05 | 1.3024e-07 | 1.1714e-07 | 465.6561 | 831.1941 | 1.6746 | 39273.9223 | 496.367 | 47.25 | 0.69213 | 0.83747 | 0.99666 | 2.3013 | 1.5846 | 121.0916 | 0.21786 | 0.20043 | 0.21786 | 0.0010988 | 0.00098833
Los Angeles (SC) | 2020 | Industrial - Forklifts | 1981 | 100 | Diesel | 0.00016349 | 0.00019782 | 0.00023543 | 0.0006413 | 0.0015667 | 0.053545 | 0.00011486 | 0.00010568 | 0.00011486 | 4.9015e-07 | 4.3703e-07 | 1737.2234 | 2077.9853 | 4.1864 | 161667.2567 | 496.367 | 77.8 | 0.33509 | 0.40546 | 0.48253 | 1.3144 | 3.211 | 109.7455 | 0.23542 | 0.21659 | 0.23542 | 0.0010046 | 0.00089573
Los Angeles (SC) | 2020 | Industrial - Forklifts | 1981 | 175 | Diesel | 9.5378e-05 | 0.00011541 | 0.00013734 | 0.00051357 | 0.0011838 | 0.047843 | 6.7195e-05 | 6.182e-05 | 6.7195e-05 | 4.3947e-07 | 3.9049e-07 | 1552.2262 | 1060.006 | 1.6746 | 149195.8427 | 633.0073 | 140.75 | 0.21183 | 0.25631 | 0.30503 | 1.1406 | 2.629 | 106.2555 | 0.14923 | 0.1373 | 0.14923 | 0.00097603 | 0.00086724
Los Angeles (SC) | 2020 | Industrial - Forklifts | 1981 | 300 | Diesel | 1.253e-05 | 1.5161e-05 | 1.8043e-05 | 6.7467e-05 | 0.00015551 | 0.0062851 | 8.8273e-06 | 8.1212e-06 | 8.8273e-06 | 5.7733e-08 | 5.1298e-08 | 203.9138 | 93.3926 | 0.41864 | 19612.4456 | 223.0863 | 210 | 0.21169 | 0.25614 | 0.30483 | 1.1398 | 2.6273 | 106.1861 | 0.14914 | 0.13721 | 0.14914 | 0.00097539 | 0.00086668
Los Angeles (SC) | 2020 | Industrial - Forklifts | 1982 | 50 | Diesel | 0.00011274 | 0.00013641 | 0.00016234 | 0.00037485 | 0.00025812 | 0.019724 | 3.5486e-05 | 3.2647e-05 | 3.5486e-05 | 1.7898e-07 | 1.6099e-07 | 639.9293 | 1382.2104 | 2.0932 | 56947.0705 | 660.3354 | 41.2 | 0.65597 | 0.79373 | 0.9446 | 2.1811 | 1.5019 | 114.7661 | 0.20648 | 0.18996 | 0.20648 | 0.0010414 | 0.00093671
Los Angeles (SC) | 2020 | Industrial - Forklifts | 1982 | 100 | Diesel | 0.00010742 | 0.00012998 | 0.00015469 | 0.00042137 | 0.0010294 | 0.035182 | 7.5472e-05 | 6.9434e-05 | 7.5472e-05 | 3.2205e-07 | 2.8715e-07 | 1141.443 | 1246.7912 | 2.5118 | 112003.4079 | 496.367 | 89.8333 | 0.3178 | 0.38453 | 0.45763 | 1.2466 | 3.0453 | 104.0821 | 0.22327 | 0.20541 | 0.22327 | 0.00095276 | 0.0008495
Los Angeles (SC) | 2020 | Industrial - Forklifts | 1982 | 175 | Diesel | 4.2915e-05 | 5.1927e-05 | 6.1797e-05 | 0.00023108 | 0.00053263 | 0.021527 | 3.0234e-05 | 2.7815e-05 | 3.0234e-05 | 1.9774e-07 | 1.757e-07 | 698.4103 | 508.9897 | 1.2559 | 68034.9511 | 405.2734 | 133.6667 | 0.20901 | 0.2529 | 0.30097 | 1.1254 | 2.594 | 104.8411 | 0.14725 | 0.13547 | 0.14725 | 0.00096304 | 0.0008557
Los Angeles (SC) | 2020 | Industrial - Forklifts | 1982 | 300 | Diesel | 5.2462e-05 | 6.348e-05 | 7.5546e-05 | 0.00028249 | 0.00065113 | 0.026316 | 3.6961e-05 | 3.4004e-05 | 3.6961e-05 | 2.4173e-07 | 2.1479e-07 | 853.7967 | 415.5971 | 0.83728 | 82496.0166 | 496.367 | 198.5 | 0.21072 | 0.25497 | 0.30343 | 1.1346 | 2.6153 | 105.6999 | 0.14845 | 0.13658 | 0.14845 | 0.00097093 | 0.00086271
Los Angeles (SC) | 2020 | Industrial - Forklifts | 1983 | 50 | Diesel | 8.558e-06 | 1.0355e-05 | 1.2324e-05 | 2.8455e-05 | 1.9594e-05 | 0.0014973 | 2.6937e-06 | 2.4782e-06 | 2.6937e-06 | 1.3586e-08 | 1.2221e-08 | 48.5774 | 93.3926 | 0.41864 | 4202.6669 | 223.0863 | 45 | 0.67474 | 0.81643 | 0.97162 | 2.2435 | 1.5448 | 118.0489 | 0.21238 | 0.19539 | 0.21238 | 0.0010712 | 0.0009635
Los Angeles (SC) | 2020 | Industrial - Forklifts | 1983 | 100 | Diesel | 0.0002444 | 0.00029572 | 0.00035193 | 0.00095865 | 0.0023419 | 0.080043 | 0.00017171 | 0.00015797 | 0.00017171 | 7.327e-07 | 6.533e-07 | 2596.9018 | 3273.4106 | 5.4423 | 250541.8081 | 601.4749 | 76.5385 | 0.32322 | 0.3911 | 0.46544 | 1.2678 | 3.0973 | 105.8591 | 0.22709 | 0.20892 | 0.22709 | 0.00096902 | 0.00086401
Los Angeles (SC) | 2020 | Industrial - Forklifts | 1983 | 175 | Diesel | 8.2705e-05 | 0.00010007 | 0.00011909 | 0.00044533 | 0.0010265 | 0.041486 | 5.8267e-05 | 5.3605e-05 | 5.8267e-05 | 3.8108e-07 | 3.386e-07 | 1345.9718 | 966.6134 | 1.2559 | 129526.1941 | 769.6476 | 134 | 0.21157 | 0.256 | 0.30466 | 1.1392 | 2.6259 | 106.1283 | 0.14906 | 0.13713 | 0.14906 | 0.00097486 | 0.00086621
Los Angeles (SC) | 2020 | Industrial - Forklifts | 1983 | 300 | Diesel | 1.0501e-05 | 1.2706e-05 | 1.5122e-05 | 5.6544e-05 | 0.00013033 | 0.0052675 | 7.3982e-06 | 6.8063e-06 | 7.3982e-06 | 4.8386e-08 | 4.2993e-08 | 170.8991 | 93.3926 | 0.41864 | 16437.0972 | 223.0863 | 176 | 0.21169 | 0.25614 | 0.30483 | 1.1398 | 2.6273 | 106.1861 | 0.14914 | 0.13721 | 0.14914 | 0.00097539 | 0.00086668
Los Angeles (SC) | 2020 | Industrial - Forklifts | 1984 | 50 | Diesel | 0.0001032 | 0.00012488 | 0.00014861 | 0.00034315 | 0.00023629 | 0.018056 | 3.2485e-05 | 2.9886e-05 | 3.2485e-05 | 1.6384e-07 | 1.4737e-07 | 585.8163 | 1111.3719 | 2.9305 | 50011.7362 | 379.2467 | 45 | 0.68378 | 0.82737 | 0.98464 | 2.2735 | 1.5655 | 119.6307 | 0.21523 | 0.19801 | 0.21523 | 0.0010855 | 0.00097641
Los Angeles (SC) | 2020 | Industrial - Forklifts | 1984 | 75 | Diesel | 0.00032327 | 0.00039115 | 0.0004655 | 0.001268 | 0.0030977 | 0.10587 | 0.00022712 | 0.00020895 | 0.00022712 | 9.6916e-07 | 8.6413e-07 | 3434.9651 | 4613.5943 | 8.3728 | 331486.7533 | 551.0231 | 71.85 | 0.32313 | 0.39099 | 0.46531 | 1.2675 | 3.0964 | 105.8301 | 0.22702 | 0.20886 | 0.22702 | 0.00096876 | 0.00086377
Los Angeles (SC) | 2020 | Industrial - Forklifts | 1984 | 175 | Diesel | 3.086e-05 | 3.7341e-05 | 4.4438e-05 | 0.00016617 | 0.00038301 | 0.01548 | 2.1741e-05 | 2.0002e-05 | 2.1741e-05 | 1.4219e-07 | 1.2634e-07 | 502.2283 | 322.2045 | 0.41864 | 48330.6694 | 769.6476 | 150 | 0.21157 | 0.256 | 0.30466 | 1.1392 | 2.6259 | 106.1283 | 0.14906 | 0.13713 | 0.14906 | 0.00097486 | 0.00086621
Los Angeles (SC) | 2020 | Industrial - Forklifts | 1984 | 300 | Diesel | 1.3425e-05 | 1.6244e-05 | 1.9332e-05 | 7.2286e-05 | 0.00016662 | 0.0067341 | 9.4579e-06 | 8.7012e-06 | 9.4579e-06 | 6.1857e-08 | 5.4962e-08 | 218.479 | 93.3926 | 0.41864 | 21013.3345 | 223.0863 | 225 | 0.21169 | 0.25614 | 0.30483 | 1.1398 | 2.6273 | 106.1861 | 0.14914 | 0.13721 | 0.14914 | 0.00097539 | 0.00086668
Los Angeles (SC) | 2020 | Industrial - Forklifts | 1985 | 50 | Diesel | 0.00010991 | 0.00013299 | 0.00015827 | 0.00036546 | 0.00025165 | 0.01923 | 3.4596e-05 | 3.1829e-05 | 3.4596e-05 | 1.7449e-07 | 1.5695e-07 | 623.8893 | 1246.7912 | 2.5118 | 50910.64 | 496.367 | 40.8333 | 0.71536 | 0.86558 | 1.0301 | 2.3786 | 1.6378 | 125.1561 | 0.22517 | 0.20716 | 0.22517 | 0.0011357 | 0.0010215
Los Angeles (SC) | 2020 | Industrial - Forklifts | 1985 | 100 | Diesel | 0.00043311 | 0.00052406 | 0.00062367 | 0.0016989 | 0.0041503 | 0.14185 | 0.00030429 | 0.00027995 | 0.00030429 | 1.2985e-06 | 1.1577e-06 | 4602.0983 | 5496.1544 | 11.3033 | 436028.2483 | 486.2454 | 79.3333 | 0.32913 | 0.39825 | 0.47395 | 1.291 | 3.1539 | 107.7939 | 0.23124 | 0.21274 | 0.23124 | 0.00098673 | 0.0008798
Los Angeles (SC) | 2020 | Industrial - Forklifts | 1985 | 175 | Diesel | 0.00010418 | 0.00012605 | 0.00015001 | 0.00058493 | 0.0013814 | 0.055831 | 7.8414e-05 | 7.214e-05 | 7.8414e-05 | 5.1306e-07 | 4.5568e-07 | 1811.37 | 1288.8179 | 1.6746 | 174312.6145 | 769.6476 | 135.25 | 0.19803 | 0.23961 | 0.28516 | 1.1119 | 2.6259 | 106.1283 | 0.14906 | 0.13713 | 0.14906 | 0.00097527 | 0.00086621
Los Angeles (SC) | 2020 | Industrial - Forklifts | 1985 | 300 | Diesel | 3.8512e-05 | 4.66e-05 | 5.5458e-05 | 0.00021624 | 0.00051068 | 0.02064 | 2.8988e-05 | 2.6669e-05 | 2.8988e-05 | 1.8967e-07 | 1.6846e-07 | 669.6377 | 322.2045 | 0.41864 | 64440.8926 | 769.6476 | 200 | 0.19803 | 0.23961 | 0.28516 | 1.1119 | 2.6259 | 106.1283 | 0.14906 | 0.13713 | 0.14906 | 0.00097527 | 0.00086621
Los Angeles (SC) | 2020 | Industrial - Forklifts | 1986 | 50 | Diesel | 0.00010026 | 0.00012131 | 0.00014437 | 0.00033336 | 0.00022954 | 0.017541 | 3.1558e-05 | 2.9033e-05 | 3.1558e-05 | 1.5917e-07 | 1.4317e-07 | 569.0948 | 1382.2104 | 2.0932 | 50312.4604 | 660.3354 | 36.4 | 0.66029 | 0.79895 | 0.95081 | 2.1954 | 1.5117 | 115.5213 | 0.20783 | 0.19121 | 0.20783 | 0.0010482 | 0.00094287
Los Angeles (SC) | 2020 | Industrial - Forklifts | 1986 | 100 | Diesel | 0.00050544 | 0.00061158 | 0.00072783 | 0.0019826 | 0.0048434 | 0.16554 | 0.00035511 | 0.0003267 | 0.00035511 | 1.5153e-06 | 1.3511e-06 | 5370.6939 | 6733.6063 | 11.7219 | 512956.5095 | 574.4471 | 76.1786 | 0.32649 | 0.39506 | 0.47015 | 1.2807 | 3.1286 | 106.9308 | 0.22939 | 0.21103 | 0.22939 | 0.00097883 | 0.00087275
Los Angeles (SC) | 2020 | Industrial - Forklifts | 1986 | 175 | Diesel | 3.1051e-05 | 3.7572e-05 | 4.4713e-05 | 0.00017435 | 0.00041174 | 0.016641 | 2.3372e-05 | 2.1502e-05 | 2.3372e-05 | 1.5292e-07 | 1.3582e-07 | 539.9008 | 415.5971 | 0.83728 | 51949.6326 | 496.367 | 125 | 0.19805 | 0.23964 | 0.28519 | 1.112 | 2.6262 | 106.1413 | 0.14907 | 0.13715 | 0.14907 | 0.00097539 | 0.00086631
Los Angeles (SC) | 2020 | Industrial - Forklifts | 1987 | 50 | Diesel | 0.00017319 | 0.00020956 | 0.0002494 | 0.00057586 | 0.00039653 | 0.030301 | 5.4515e-05 | 5.0154e-05 | 5.4515e-05 | 2.7495e-07 | 2.4731e-07 | 983.0876 | 1984.5927 | 3.7678 | 83132.3834 | 526.7315 | 41.8889 | 0.69031 | 0.83528 | 0.99405 | 2.2953 | 1.5805 | 120.7744 | 0.21729 | 0.1999 | 0.21729 | 0.0010959 | 0.00098574
Los Angeles (SC) | 2020 | Industrial - Forklifts | 1987 | 100 | Diesel | 0.00063977 | 0.00077412 | 0.00092127 | 0.0025095 | 0.0061306 | 0.20953 | 0.00044949 | 0.00041353 | 0.00044949 | 1.918e-06 | 1.7102e-06 | 6798.0705 | 8209.2094 | 14.2337 | 658909.7749 | 576.7436 | 80.2647 | 0.32173 | 0.38929 | 0.46328 | 1.262 | 3.0829 | 105.369 | 0.22604 | 0.20795 | 0.22604 | 0.00096454 | 0.00086001
Los Angeles (SC) | 2020 | Industrial - Forklifts | 1987 | 175 | Diesel | 6.6386e-05 | 8.0327e-05 | 9.5596e-05 | 0.00037275 | 0.0008803 | 0.035578 | 4.9969e-05 | 4.5972e-05 | 4.9969e-05 | 3.2695e-07 | 2.9039e-07 | 1154.2999 | 831.1941 | 1.6746 | 112211.2065 | 496.367 | 135 | 0.19603 | 0.2372 | 0.28229 | 1.1007 | 2.5994 | 105.0595 | 0.14755 | 0.13575 | 0.14755 | 0.00096545 | 0.00085748
Los Angeles (SC) | 2020 | Industrial - Forklifts | 1988 | 50 | Diesel | 0.0001095 | 0.00013249 | 0.00015768 | 0.00037206 | 0.00025272 | 0.019577 | 3.5222e-05 | 3.2404e-05 | 3.5222e-05 | 1.7772e-07 | 1.5979e-07 | 635.1681 | 1246.7912 | 2.5118 | 52573.0282 | 496.367 | 42.1667 | 0.69013 | 0.83505 | 0.99378 | 2.345 | 1.5928 | 123.3896 | 0.22199 | 0.20423 | 0.22199 | 0.0011201 | 0.0010071
Los Angeles (SC) | 2020 | Industrial - Forklifts | 1988 | 75 | Diesel | 0.00047013 | 0.00056886 | 0.00067699 | 0.0019499 | 0.0044073 | 0.22394 | 0.00039464 | 0.00036307 | 0.00039464 | 2.0563e-06 | 1.8278e-06 | 7265.4515 | 9227.1887 | 16.7456 | 689732.3538 | 551.0231 | 74.75 | 0.22585 | 0.27328 | 0.32523 | 0.93673 | 2.1173 | 107.5809 | 0.18959 | 0.17442 | 0.18959 | 0.00098786 | 0.00087806
Los Angeles (SC) | 2020 | Industrial - Forklifts | 1988 | 175 | Diesel | 2.4914e-05 | 3.0145e-05 | 3.5875e-05 | 0.00011633 | 0.00031748 | 0.017269 | 1.6747e-05 | 1.5407e-05 | 1.6747e-05 | 1.5891e-07 | 1.4095e-07 | 560.2773 | 373.5704 | 1.6746 | 53887.529 | 223.0863 | 144.25 | 0.15319 | 0.18536 | 0.22059 | 0.71528 | 1.9522 | 106.1861 | 0.10298 | 0.094739 | 0.10298 | 0.00097715 | 0.00086668
Los Angeles (SC) | 2020 | Industrial - Forklifts | 1989 | 50 | Diesel | 9.0281e-05 | 0.00010924 | 0.00013 | 0.00030677 | 0.00020837 | 0.016142 | 2.904e-05 | 2.6717e-05 | 2.904e-05 | 1.4653e-07 | 1.3174e-07 | 523.694 | 1204.7645 | 3.3491 | 49094.1539 | 359.7266 | 40.75 | 0.60933 | 0.73729 | 0.87743 | 2.0704 | 1.4063 | 108.9434 | 0.196 | 0.18032 | 0.196 | 0.00098896 | 0.00088918
Los Angeles (SC) | 2020 | Industrial - Forklifts | 1989 | 100 | Diesel | 0.00088026 | 0.0010651 | 0.0012676 | 0.0036509 | 0.008252 | 0.4193 | 0.00073892 | 0.00067981 | 0.00073892 | 3.8502e-06 | 3.4222e-06 | 13603.6088 | 15993.4824 | 25.537 | 1293112.3804 | 626.2873 | 80.8525 | 0.22556 | 0.27293 | 0.3248 | 0.93551 | 2.1145 | 107.4412 | 0.18934 | 0.17419 | 0.18934 | 0.00098658 | 0.00087692
Los Angeles (SC) | 2020 | Industrial - Forklifts | 1989 | 175 | Diesel | 9.7324e-05 | 0.00011776 | 0.00014015 | 0.00045443 | 0.0012402 | 0.067462 | 6.5423e-05 | 6.0189e-05 | 6.5423e-05 | 6.208e-07 | 5.5061e-07 | 2188.7164 | 1382.2104 | 2.0932 | 206225.7991 | 660.3354 | 149.2 | 0.15637 | 0.18921 | 0.22518 | 0.73014 | 1.9927 | 108.3926 | 0.10512 | 0.096707 | 0.10512 | 0.00099745 | 0.00088469
Los Angeles (SC) | 2020 | Industrial - Forklifts | 1989 | 300 | Diesel | 7.9235e-05 | 9.5875e-05 | 0.0001141 | 0.00036996 | 0.0010097 | 0.054923 | 5.3263e-05 | 4.9002e-05 | 5.3263e-05 | 5.0541e-07 | 4.4827e-07 | 1781.9137 | 737.8015 | 1.2559 | 162316.3353 | 587.4605 | 220 | 0.16175 | 0.19572 | 0.23292 | 0.75524 | 2.0612 | 112.1186 | 0.10873 | 0.10003 | 0.10873 | 0.0010317 | 0.0009151
Los Angeles (SC) | 2020 | Industrial - Forklifts | 1990 | 50 | Diesel | 9.4649e-05 | 0.00011453 | 0.00013629 | 0.00032161 | 0.00021845 | 0.016923 | 3.0445e-05 | 2.801e-05 | 3.0445e-05 | 1.5362e-07 | 1.3812e-07 | 549.0323 | 1060.006 | 1.6746 | 48495.2739 | 633.0073 | 45.75 | 0.6467 | 0.78251 | 0.93125 | 2.1974 | 1.4926 | 115.6249 | 0.20802 | 0.19138 | 0.20802 | 0.0010496 | 0.00094372
Los Angeles (SC) | 2020 | Industrial - Forklifts | 1990 | 100 | Diesel | 0.00077717 | 0.00094038 | 0.0011191 | 0.0032234 | 0.0072857 | 0.3702 | 0.00065239 | 0.0006002 | 0.00065239 | 3.3993e-06 | 3.0215e-06 | 12010.5911 | 14882.1105 | 22.6065 | 1153363.5627 | 658.3111 | 77.5 | 0.22327 | 0.27016 | 0.32151 | 0.92604 | 2.0931 | 106.3534 | 0.18743 | 0.17243 | 0.18743 | 0.00097659 | 0.00086804
Los Angeles (SC) | 2020 | Industrial - Forklifts | 1990 | 175 | Diesel | 0.00016596 | 0.00020082 | 0.00023899 | 0.00077492 | 0.0021149 | 0.11504 | 0.00011156 | 0.00010264 | 0.00011156 | 1.0586e-06 | 9.3894e-07 | 3732.345 | 2535.609 | 4.1864 | 361324.2875 | 605.6792 | 142.5 | 0.1522 | 0.18416 | 0.21916 | 0.71063 | 1.9395 | 105.4964 | 0.10231 | 0.094123 | 0.10231 | 0.0009708 | 0.00086105
Los Angeles (SC) | 2020 | Industrial - Forklifts | 1990 | 300 | Diesel | 0.00011509 | 0.00013925 | 0.00016572 | 0.00053736 | 0.0014666 | 0.079773 | 7.7362e-05 | 7.1173e-05 | 7.7362e-05 | 7.3409e-07 | 6.511e-07 | 2588.1497 | 1288.8179 | 1.6746 | 249064.0499 | 769.6476 | 193.25 | 0.15311 | 0.18526 | 0.22047 | 0.71489 | 1.9511 | 106.1283 | 0.10292 | 0.094687 | 0.10292 | 0.00097662 | 0.00086621
Los Angeles (SC) | 2020 | Industrial - Forklifts | 1990 | 600 | Diesel | 2.755e-05 | 3.3336e-05 | 3.9673e-05 | 0.0001326 | 0.00036169 | 0.02095 | 1.778e-05 | 1.6358e-05 | 1.778e-05 | 1.9287e-07 | 1.7099e-07 | 679.7125 | 186.7852 | 0.83728 | 65374.8186 | 223.0863 | 350 | 0.13964 | 0.16896 | 0.20108 | 0.67208 | 1.8332 | 106.1861 | 0.090119 | 0.08291 | 0.090119 | 0.00097755 | 0.00086668
Los Angeles (SC) | 2020 | Industrial - Forklifts | 1991 | 50 | Diesel | 8.4691e-05 | 0.00010248 | 0.00012195 | 0.00028777 | 0.00019547 | 0.015142 | 2.7242e-05 | 2.5063e-05 | 2.7242e-05 | 1.3746e-07 | 1.2359e-07 | 491.2686 | 1017.9793 | 2.5118 | 41906.8153 | 405.2734 | 41.1667 | 0.66963 | 0.81026 | 0.96427 | 2.2754 | 1.5455 | 119.7257 | 0.2154 | 0.19817 | 0.2154 | 0.0010868 | 0.00097719
Los Angeles (SC) | 2020 | Industrial - Forklifts | 1991 | 75 | Diesel | 0.00025998 | 0.00031458 | 0.00037438 | 0.0010783 | 0.0024372 | 0.12384 | 0.00021824 | 0.00020078 | 0.00021824 | 1.1372e-06 | 1.0108e-06 | 4017.8329 | 5309.3692 | 10.466 | 395229.4428 | 507.2982 | 74.44 | 0.21796 | 0.26374 | 0.31387 | 0.90401 | 2.0433 | 103.8235 | 0.18297 | 0.16833 | 0.18297 | 0.00095336 | 0.00084739
Los Angeles (SC) | 2020 | Industrial - Forklifts | 1991 | 175 | Diesel | 0.0001261 | 0.00015258 | 0.00018159 | 0.0005888 | 0.001607 | 0.08741 | 8.4768e-05 | 7.7986e-05 | 8.4768e-05 | 8.0436e-07 | 7.1343e-07 | 2835.9156 | 1933.2268 | 2.5118 | 272907.1801 | 769.6476 | 141.1667 | 0.15311 | 0.18526 | 0.22047 | 0.71489 | 1.9511 | 106.1283 | 0.10292 | 0.094687 | 0.10292 | 0.00097662 | 0.00086621
Los Angeles (SC) | 2020 | Industrial - Forklifts | 1991 | 300 | Diesel | 5.3598e-05 | 6.4853e-05 | 7.718e-05 | 0.00025026 | 0.00068301 | 0.037152 | 3.6029e-05 | 3.3147e-05 | 3.6029e-05 | 3.4188e-07 | 3.0323e-07 | 1205.3479 | 644.4089 | 0.83728 | 115993.6067 | 769.6476 | 180 | 0.15311 | 0.18526 | 0.22047 | 0.71489 | 1.9511 | 106.1283 | 0.10292 | 0.094687 | 0.10292 | 0.00097662 | 0.00086621
Los Angeles (SC) | 2020 | Industrial - Forklifts | 1992 | 50 | Diesel | 9.4931e-05 | 0.00011487 | 0.0001367 | 0.00032257 | 0.0002191 | 0.016973 | 3.0536e-05 | 2.8093e-05 | 3.0536e-05 | 1.5408e-07 | 1.3853e-07 | 550.6718 | 1153.3986 | 2.0932 | 48212.0608 | 551.0231 | 41.8 | 0.65244 | 0.78945 | 0.93951 | 2.2169 | 1.5058 | 116.6515 | 0.20987 | 0.19308 | 0.20987 | 0.0010589 | 0.00095209
Los Angeles (SC) | 2020 | Industrial - Forklifts | 1992 | 100 | Diesel | 0.00024145 | 0.00029215 | 0.00034768 | 0.0010014 | 0.0022634 | 0.11501 | 0.00020268 | 0.00018646 | 0.00020268 | 1.0561e-06 | 9.3869e-07 | 3731.3375 | 4333.4165 | 7.1169 | 350496.9265 | 608.8943 | 80.8824 | 0.22826 | 0.27619 | 0.32869 | 0.9467 | 2.1398 | 108.726 | 0.19161 | 0.17628 | 0.19161 | 0.00099838 | 0.00088741
Los Angeles (SC) | 2020 | Industrial - Forklifts | 1992 | 175 | Diesel | 0.00012384 | 0.00014985 | 0.00017833 | 0.00057825 | 0.0015782 | 0.085843 | 8.3249e-05 | 7.6589e-05 | 8.3249e-05 | 7.8995e-07 | 7.0064e-07 | 2785.097 | 2026.6194 | 2.9305 | 273304.0987 | 691.5674 | 134.8571 | 0.15015 | 0.18168 | 0.21621 | 0.70106 | 1.9134 | 104.0752 | 0.10093 | 0.092855 | 0.10093 | 0.00095772 | 0.00084945
Los Angeles (SC) | 2020 | Industrial - Forklifts | 1992 | 300 | Diesel | 7.0109e-05 | 8.4832e-05 | 0.00010096 | 0.00032735 | 0.00089342 | 0.048597 | 4.7128e-05 | 4.3358e-05 | 4.7128e-05 | 4.472e-07 | 3.9664e-07 | 1576.671 | 737.8015 | 1.2559 | 152478.9816 | 587.4605 | 206.6667 | 0.15235 | 0.18435 | 0.21939 | 0.71136 | 1.9415 | 105.6049 | 0.10241 | 0.09422 | 0.10241 | 0.0009718 | 0.00086193
Los Angeles (SC) | 2020 | Industrial - Forklifts | 1993 | 50 | Diesel | 8.3266e-05 | 0.00010075 | 0.0001199 | 0.00028293 | 0.00019218 | 0.014887 | 2.6784e-05 | 2.4641e-05 | 2.6784e-05 | 1.3514e-07 | 1.2151e-07 | 483.0044 | 924.5867 | 2.0932 | 42900.8238 | 441.7108 | 46.4 | 0.64312 | 0.77817 | 0.92609 | 2.1852 | 1.4843 | 114.9843 | 0.20687 | 0.19032 | 0.20687 | 0.0010438 | 0.00093849
Los Angeles (SC) | 2020 | Industrial - Forklifts | 1993 | 100 | Diesel | 0.00052798 | 0.00063886 | 0.0007603 | 0.0021898 | 0.0049496 | 0.2515 | 0.00044321 | 0.00040775 | 0.00044321 | 2.3094e-06 | 2.0527e-06 | 8159.5656 | 9862.2583 | 15.4896 | 782050.432 | 636.7003 | 79.2973 | 0.2237 | 0.27068 | 0.32213 | 0.92782 | 2.0971 | 106.5578 | 0.18779 | 0.17276 | 0.18779 | 0.00097847 | 0.00086971
Los Angeles (SC) | 2020 | Industrial - Forklifts | 1993 | 175 | Diesel | 0.00012383 | 0.00014983 | 0.00017832 | 0.00057819 | 0.001578 | 0.085835 | 8.324e-05 | 7.6581e-05 | 8.324e-05 | 7.8987e-07 | 7.0057e-07 | 2784.8077 | 1891.2001 | 3.3491 | 269968.8155 | 564.6871 | 142.75 | 0.15198 | 0.1839 | 0.21886 | 0.70965 | 1.9368 | 105.35 | 0.10217 | 0.093993 | 0.10217 | 0.00096945 | 0.00085985
Los Angeles (SC) | 2020 | Industrial - Forklifts | 1993 | 300 | Diesel | 3.4441e-05 | 4.1674e-05 | 4.9595e-05 | 0.00016081 | 0.00043889 | 0.023873 | 2.3152e-05 | 2.13e-05 | 2.3152e-05 | 2.1969e-07 | 1.9485e-07 | 774.5441 | 415.5971 | 0.83728 | 74184.0754 | 496.367 | 178.5 | 0.15383 | 0.18614 | 0.22152 | 0.71828 | 1.9604 | 106.6322 | 0.10341 | 0.095137 | 0.10341 | 0.00098125 | 0.00087032
Los Angeles (SC) | 2020 | Industrial - Forklifts | 1994 | 50 | Diesel | 0.00025441 | 0.00030784 | 0.00036635 | 0.00086446 | 0.00058718 | 0.045487 | 8.1835e-05 | 7.5288e-05 | 8.1835e-05 | 4.1291e-07 | 3.7126e-07 | 1475.7621 | 2857.8135 | 4.605 | 129381.0111 | 620.5854 | 45.2727 | 0.65155 | 0.78838 | 0.93824 | 2.2139 | 1.5038 | 116.4927 | 0.20958 | 0.19282 | 0.20958 | 0.0010575 | 0.0009508
Los Angeles (SC) | 2020 | Industrial - Forklifts | 1994 | 100 | Diesel | 0.00080701 | 0.00097648 | 0.0011621 | 0.0033471 | 0.0075654 | 0.38441 | 0.00067744 | 0.00062324 | 0.00067744 | 3.5298e-06 | 3.1375e-06 | 12471.6744 | 14237.7016 | 21.7692 | 1202811.9799 | 654.0289 | 84.4808 | 0.22231 | 0.269 | 0.32013 | 0.92206 | 2.0841 | 105.8961 | 0.18662 | 0.17169 | 0.18662 | 0.00097239 | 0.00086431
Los Angeles (SC) | 2020 | Industrial - Forklifts | 1994 | 175 | Diesel | 0.00020131 | 0.00024359 | 0.00028989 | 0.00093998 | 0.0025654 | 0.13954 | 0.00013533 | 0.0001245 | 0.00013533 | 1.2841e-06 | 1.1389e-06 | 4527.3405 | 3180.018 | 5.0237 | 447322.5265 | 633.0073 | 140.6667 | 0.14912 | 0.18044 | 0.21474 | 0.69628 | 1.9003 | 103.3655 | 0.10024 | 0.092222 | 0.10024 | 0.00095119 | 0.00084365
Los Angeles (SC) | 2020 | Industrial - Forklifts | 1994 | 300 | Diesel | 7.995e-05 | 9.6739e-05 | 0.00011513 | 0.0003733 | 0.0010188 | 0.055418 | 5.3743e-05 | 4.9444e-05 | 5.3743e-05 | 5.0997e-07 | 4.5231e-07 | 1797.9772 | 966.6134 | 1.2559 | 173023.7966 | 769.6476 | 179 | 0.15311 | 0.18526 | 0.22047 | 0.71489 | 1.9511 | 106.1283 | 0.10292 | 0.094687 | 0.10292 | 0.00097662 | 0.00086621
Los Angeles (SC) | 2020 | Industrial - Forklifts | 1995 | 50 | Diesel | 0.00012286 | 0.00014867 | 0.00017692 | 0.00041748 | 0.00028357 | 0.021967 | 3.9521e-05 | 3.636e-05 | 3.9521e-05 | 1.9941e-07 | 1.7929e-07 | 712.7035 | 1568.9956 | 2.9305 | 65673.6749 | 535.407 | 41.8571 | 0.6199 | 0.75008 | 0.89265 | 2.1064 | 1.4307 | 110.8334 | 0.1994 | 0.18345 | 0.1994 | 0.0010061 | 0.00090461
Los Angeles (SC) | 2020 | Industrial - Forklifts | 1995 | 100 | Diesel | 0.0008481 | 0.0010262 | 0.0012213 | 0.0035175 | 0.0079506 | 0.40398 | 0.00071193 | 0.00065498 | 0.00071193 | 3.7096e-06 | 3.2972e-06 | 13106.7115 | 14060.2556 | 23.0251 | 1253919.1606 | 610.648 | 89.1818 | 0.22411 | 0.27118 | 0.32272 | 0.92951 | 2.101 | 106.7523 | 0.18813 | 0.17308 | 0.18813 | 0.00098025 | 0.0008713
Los Angeles (SC) | 2020 | Industrial - Forklifts | 1995 | 175 | Diesel | 0.00016588 | 0.00020072 | 0.00023887 | 0.00077453 | 0.0021139 | 0.11498 | 0.00011151 | 0.00010259 | 0.00011151 | 1.0581e-06 | 9.3847e-07 | 3730.4908 | 2671.0283 | 3.7678 | 360588.8207 | 708.9186 | 135 | 0.15243 | 0.18444 | 0.2195 | 0.71173 | 1.9425 | 105.6591 | 0.10247 | 0.094268 | 0.10247 | 0.0009723 | 0.00086238
Los Angeles (SC) | 2020 | Industrial - Forklifts | 1996 | 50 | Diesel | 0.00019097 | 0.00023107 | 0.00027499 | 0.00064889 | 0.00044075 | 0.034143 | 6.1428e-05 | 5.6513e-05 | 6.1428e-05 | 3.0994e-07 | 2.7867e-07 | 1107.7444 | 2213.4046 | 3.7678 | 97635.735 | 587.4605 | 44.1111 | 0.64809 | 0.78419 | 0.93325 | 2.2021 | 1.4958 | 115.8734 | 0.20847 | 0.19179 | 0.20847 | 0.0010519 | 0.00094574
Los Angeles (SC) | 2020 | Industrial - Forklifts | 1996 | 100 | Diesel | 0.0016301 | 0.0019724 | 0.0023474 | 0.006761 | 0.015282 | 0.77648 | 0.0013684 | 0.0012589 | 0.0013684 | 7.1301e-06 | 6.3376e-06 | 25192.1847 | 29544.7484 | 47.3062 | 2453782.8621 | 624.5428 | 83.0531 | 0.22013 | 0.26635 | 0.31698 | 0.91298 | 2.0636 | 104.8535 | 0.18478 | 0.17 | 0.18478 | 0.00096282 | 0.0008558
Los Angeles (SC) | 2020 | Industrial - Forklifts | 1996 | 175 | Diesel | 0.0003968 | 0.00048013 | 0.00057139 | 0.0018527 | 0.0050565 | 0.27505 | 0.00026673 | 0.00024539 | 0.00026673 | 2.531e-06 | 2.2449e-06 | 8923.5892 | 6266.6433 | 9.6287 | 863706.9276 | 650.8299 | 137.8261 | 0.15223 | 0.18419 | 0.21921 | 0.71078 | 1.9399 | 105.5179 | 0.10233 | 0.094142 | 0.10233 | 0.000971 | 0.00086122
Los Angeles (SC) | 2020 | Industrial - Forklifts | 1996 | 300 | Diesel | 1.9421e-05 | 2.3499e-05 | 2.7966e-05 | 6.5677e-05 | 0.00041059 | 0.028623 | 1.0647e-05 | 9.7954e-06 | 1.0647e-05 | 2.6405e-07 | 2.3361e-07 | 928.6294 | 415.5971 | 0.83728 | 89353.3681 | 496.367 | 215 | 0.072019 | 0.087142 | 0.10371 | 0.24355 | 1.5226 | 106.1413 | 0.039483 | 0.036324 | 0.039483 | 0.00097917 | 0.00086631
Los Angeles (SC) | 2020 | Industrial - Forklifts | 1997 | 50 | Diesel | 7.0092e-05 | 8.4811e-05 | 0.00010093 | 0.00023817 | 0.00016177 | 0.012532 | 2.2546e-05 | 2.0743e-05 | 2.2546e-05 | 1.1376e-07 | 1.0228e-07 | 406.5841 | 831.1941 | 1.6746 | 35533.5487 | 496.367 | 42.75 | 0.6536 | 0.79086 | 0.94119 | 2.2209 | 1.5085 | 116.8597 | 0.21024 | 0.19342 | 0.21024 | 0.0010608 | 0.00095379
Los Angeles (SC) | 2020 | Industrial - Forklifts | 1997 | 100 | Diesel | 0.0017372 | 0.002102 | 0.0025016 | 0.0072052 | 0.016286 | 0.8275 | 0.0014583 | 0.0013416 | 0.0014583 | 7.5986e-06 | 6.754e-06 | 26847.4501 | 30137.7914 | 46.8876 | 2605304.4284 | 642.7673 | 86.4464 | 0.22095 | 0.26734 | 0.31816 | 0.91638 | 2.0713 | 105.2441 | 0.18547 | 0.17063 | 0.18547 | 0.00096641 | 0.00085899
Los Angeles (SC) | 2020 | Industrial - Forklifts | 1997 | 175 | Diesel | 0.00027005 | 0.00032676 | 0.00038887 | 0.0012609 | 0.0029641 | 0.18719 | 0.0002017 | 0.00018556 | 0.0002017 | 1.7225e-06 | 1.5278e-06 | 6073.0632 | 4146.6313 | 6.2796 | 585227.9045 | 660.3354 | 141.1333 | 0.1529 | 0.18501 | 0.22017 | 0.71391 | 1.6783 | 105.9829 | 0.1142 | 0.10506 | 0.1142 | 0.00097528 | 0.00086502
Los Angeles (SC) | 2020 | Industrial - Forklifts | 1997 | 300 | Diesel | 7.9132e-05 | 9.575e-05 | 0.00011395 | 0.00026761 | 0.001673 | 0.11663 | 4.3383e-05 | 3.9912e-05 | 4.3383e-05 | 1.0759e-06 | 9.5188e-07 | 3783.796 | 1704.4149 | 2.5118 | 359347.4775 | 678.5541 | 210.8333 | 0.072967 | 0.08829 | 0.10507 | 0.24676 | 1.5427 | 107.539 | 0.040003 | 0.036803 | 0.040003 | 0.00099206 | 0.00087772
Los Angeles (SC) | 2020 | Industrial - Forklifts | 1997 | 600 | Diesel | 2.1996e-05 | 2.6616e-05 | 3.1675e-05 | 7.6538e-05 | 0.0004779 | 0.035501 | 1.3206e-05 | 1.2149e-05 | 1.3206e-05 | 3.2756e-07 | 2.8975e-07 | 1151.7768 | 322.2045 | 0.41864 | 110838.3353 | 769.6476 | 344 | 0.065758 | 0.079567 | 0.094692 | 0.22881 | 1.4287 | 106.1283 | 0.039478 | 0.03632 | 0.039478 | 0.00097924 | 0.00086621
Los Angeles (SC) | 2020 | Industrial - Forklifts | 1998 | 50 | Diesel | 0.00039532 | 0.00047834 | 0.00056926 | 0.0013433 | 0.0009124 | 0.070681 | 0.00012716 | 0.00011699 | 0.00012716 | 6.4162e-07 | 5.7689e-07 | 2293.1555 | 5131.9233 | 11.7219 | 205826.7792 | 437.8068 | 40.1071 | 0.63641 | 0.77005 | 0.91643 | 2.1625 | 1.4688 | 113.7849 | 0.20471 | 0.18833 | 0.20471 | 0.0010329 | 0.0009287
Los Angeles (SC) | 2020 | Industrial - Forklifts | 1998 | 100 | Diesel | 0.002416 | 0.0029234 | 0.0034791 | 0.010021 | 0.018224 | 1.1508 | 0.0022354 | 0.0020566 | 0.0022354 | 1.0568e-05 | 9.393e-06 | 37337.7622 | 40551.066 | 62.7958 | 3623372.9206 | 645.7604 | 89.3533 | 0.22094 | 0.26734 | 0.31815 | 0.91636 | 1.6665 | 105.2418 | 0.20442 | 0.18807 | 0.20442 | 0.00096638 | 0.00085897
Los Angeles (SC) | 2020 | Industrial - Forklifts | 1998 | 175 | Diesel | 0.00064257 | 0.00077751 | 0.00092531 | 0.0030003 | 0.0070531 | 0.44541 | 0.00047994 | 0.00044154 | 0.00047994 | 4.0987e-06 | 3.6354e-06 | 14450.7604 | 9768.8657 | 15.071 | 1375781.9261 | 648.1896 | 140.8333 | 0.15476 | 0.18726 | 0.22285 | 0.7226 | 1.6987 | 107.2739 | 0.11559 | 0.10634 | 0.11559 | 0.00098716 | 0.00087556
Los Angeles (SC) | 2020 | Industrial - Forklifts | 1998 | 300 | Diesel | 6.1029e-05 | 7.3845e-05 | 8.7881e-05 | 0.00020807 | 0.0013003 | 0.092363 | 3.4358e-05 | 3.1609e-05 | 3.4358e-05 | 8.5211e-07 | 7.5386e-07 | 2996.6287 | 1288.8179 | 1.6746 | 288372.9944 | 769.6476 | 223.75 | 0.070124 | 0.08485 | 0.10098 | 0.23908 | 1.4941 | 106.1283 | 0.039478 | 0.03632 | 0.039478 | 0.00097911 | 0.00086621
Los Angeles (SC) | 2020 | Industrial - Forklifts | 1999 | 50 | Diesel | 0.00095333 | 0.0011535 | 0.0013728 | 0.0032975 | 0.002321 | 0.21178 | 0.00033423 | 0.00030749 | 0.00033423 | 1.9294e-06 | 1.7285e-06 | 6871.0704 | 13261.7489 | 18.4201 | 589545.0198 | 719.9602 | 44.4545 | 0.53581 | 0.64833 | 0.77157 | 1.8534 | 1.3045 | 119.0311 | 0.18785 | 0.17282 | 0.18785 | 0.0010844 | 0.00097152
Los Angeles (SC) | 2020 | Industrial - Forklifts | 1999 | 100 | Diesel | 0.0027758 | 0.0033587 | 0.0039971 | 0.011513 | 0.020937 | 1.3222 | 0.002589 | 0.0023819 | 0.002589 | 1.2141e-05 | 1.0792e-05 | 42897.1761 | 47308.0205 | 69.4941 | 4205284.0391 | 680.7491 | 88.8916 | 0.21871 | 0.26464 | 0.31495 | 0.90712 | 1.6497 | 104.1805 | 0.204 | 0.18768 | 0.204 | 0.00095664 | 0.00085031
Los Angeles (SC) | 2020 | Industrial - Forklifts | 1999 | 175 | Diesel | 0.00062608 | 0.00075756 | 0.00090156 | 0.0029233 | 0.0068721 | 0.43398 | 0.00046762 | 0.00043021 | 0.00046762 | 3.9935e-06 | 3.5421e-06 | 14079.8853 | 9446.6613 | 14.6524 | 1355191.0374 | 644.7193 | 143.4571 | 0.15308 | 0.18523 | 0.22043 | 0.71476 | 1.6803 | 106.1089 | 0.11434 | 0.10519 | 0.11434 | 0.00097644 | 0.00086605
Los Angeles (SC) | 2020 | Industrial - Forklifts | 1999 | 300 | Diesel | 3.011e-05 | 3.6433e-05 | 4.3358e-05 | 0.00010182 | 0.00063657 | 0.044376 | 1.6507e-05 | 1.5186e-05 | 1.6507e-05 | 4.0937e-07 | 3.6219e-07 | 1439.721 | 644.4089 | 0.83728 | 138547.9191 | 769.6476 | 215 | 0.07201 | 0.087132 | 0.10369 | 0.24352 | 1.5224 | 106.1283 | 0.039478 | 0.03632 | 0.039478 | 0.00097905 | 0.00086621
Los Angeles (SC) | 2020 | Industrial - Forklifts | 2000 | 50 | Diesel | 0.00056915 | 0.00068867 | 0.00081957 | 0.0019687 | 0.0013856 | 0.12644 | 0.00019954 | 0.00018357 | 0.00019954 | 1.1519e-06 | 1.032e-06 | 4102.098 | 8106.4775 | 11.7219 | 348868.0497 | 691.5674 | 43.0357 | 0.54057 | 0.65409 | 0.77842 | 1.8698 | 1.3161 | 120.0875 | 0.18952 | 0.17436 | 0.18952 | 0.0010941 | 0.00098014
Los Angeles (SC) | 2020 | Industrial - Forklifts | 2000 | 100 | Diesel | 0.0030743 | 0.0037199 | 0.004427 | 0.012751 | 0.023189 | 1.4644 | 0.0028528 | 0.0026246 | 0.0028528 | 1.3447e-05 | 1.1952e-05 | 47510.6343 | 53971.5824 | 75.7736 | 4594740.9539 | 712.2738 | 85.1326 | 0.2217 | 0.26826 | 0.31925 | 0.91952 | 1.6723 | 105.6046 | 0.20573 | 0.18927 | 0.20573 | 0.00096972 | 0.00086193
Los Angeles (SC) | 2020 | Industrial - Forklifts | 2000 | 175 | Diesel | 0.00055385 | 0.00067016 | 0.00079755 | 0.002586 | 0.0060793 | 0.38391 | 0.00041367 | 0.00038058 | 0.00041367 | 3.5328e-06 | 3.1334e-06 | 12455.5399 | 8564.1012 | 11.7219 | 1192551.0968 | 730.6075 | 139.25 | 0.15389 | 0.1862 | 0.2216 | 0.71853 | 1.6891 | 106.6691 | 0.11494 | 0.10574 | 0.11494 | 0.00098159 | 0.00087062
Los Angeles (SC) | 2020 | Industrial - Forklifts | 2000 | 300 | Diesel | 2.8639e-05 | 3.4653e-05 | 4.124e-05 | 9.6852e-05 | 0.00060548 | 0.042209 | 1.5701e-05 | 1.4445e-05 | 1.5701e-05 | 3.8938e-07 | 3.445e-07 | 1369.4091 | 644.4089 | 0.83728 | 131781.6254 | 769.6476 | 204.5 | 0.07201 | 0.087132 | 0.10369 | 0.24352 | 1.5224 | 106.1283 | 0.039478 | 0.03632 | 0.039478 | 0.00097905 | 0.00086621
Los Angeles (SC) | 2020 | Industrial - Forklifts | 2001 | 50 | Diesel | 0.00046124 | 0.0005581 | 0.00066418 | 0.0015954 | 0.0011229 | 0.10246 | 0.0001617 | 0.00014877 | 0.0001617 | 9.3349e-07 | 8.363e-07 | 3324.334 | 6630.8745 | 9.2101 | 288443.0388 | 719.9602 | 43.5 | 0.52985 | 0.64111 | 0.76298 | 1.8327 | 1.2899 | 117.7057 | 0.18576 | 0.1709 | 0.18576 | 0.0010724 | 0.0009607
Los Angeles (SC) | 2020 | Industrial - Forklifts | 2001 | 100 | Diesel | 0.002377 | 0.0028761 | 0.0034228 | 0.0098585 | 0.017929 | 1.1322 | 0.0021825 | 0.0020079 | 0.0021825 | 1.0397e-05 | 9.2411e-06 | 36733.8979 | 43516.281 | 60.7026 | 3547027.0717 | 716.8762 | 81.5103 | 0.22205 | 0.26868 | 0.31975 | 0.92095 | 1.6749 | 105.7683 | 0.20388 | 0.18757 | 0.20388 | 0.00097122 | 0.00086327
Los Angeles (SC) | 2020 | Industrial - Forklifts | 2001 | 175 | Diesel | 0.0006777 | 0.00082002 | 0.00097589 | 0.0031643 | 0.0074387 | 0.46976 | 0.00050618 | 0.00046568 | 0.00050618 | 4.3228e-06 | 3.8341e-06 | 15240.7932 | 10403.9354 | 13.8151 | 1469792.3302 | 753.0852 | 141.2727 | 0.15278 | 0.18487 | 0.22 | 0.71336 | 1.677 | 105.9021 | 0.11411 | 0.10498 | 0.11411 | 0.00097453 | 0.00086436
Los Angeles (SC) | 2020 | Industrial - Forklifts | 2001 | 300 | Diesel | 4.1663e-05 | 5.0413e-05 | 5.9995e-05 | 0.0001409 | 0.00088084 | 0.061404 | 2.2841e-05 | 2.1014e-05 | 2.2841e-05 | 5.6646e-07 | 5.0117e-07 | 1992.1721 | 966.6134 | 1.2559 | 191711.6555 | 769.6476 | 198.3333 | 0.07201 | 0.087132 | 0.10369 | 0.24352 | 1.5224 | 106.1283 | 0.039478 | 0.03632 | 0.039478 | 0.00097905 | 0.00086621
Los Angeles (SC) | 2020 | Industrial - Forklifts | 2002 | 50 | Diesel | 0.00070715 | 0.00085565 | 0.0010183 | 0.002446 | 0.0017216 | 0.15709 | 0.00024792 | 0.00022809 | 0.00024792 | 1.4312e-06 | 1.2822e-06 | 5096.755 | 10039.7043 | 14.2337 | 438498.8488 | 705.3463 | 43.6765 | 0.53435 | 0.64657 | 0.76947 | 1.8483 | 1.3009 | 118.7076 | 0.18734 | 0.17235 | 0.18734 | 0.0010815 | 0.00096888
Los Angeles (SC) | 2020 | Industrial - Forklifts | 2002 | 100 | Diesel | 0.002727 | 0.0032997 | 0.0039269 | 0.011311 | 0.02057 | 1.299 | 0.0025289 | 0.0023266 | 0.0025289 | 1.1928e-05 | 1.0602e-05 | 42144.2447 | 51020.3763 | 70.75 | 4100951.4274 | 721.1363 | 80.3787 | 0.22034 | 0.26661 | 0.31729 | 0.91387 | 1.662 | 104.9559 | 0.20433 | 0.18799 | 0.20433 | 0.00096376 | 0.00085664
Los Angeles (SC) | 2020 | Industrial - Forklifts | 2002 | 175 | Diesel | 0.00053712 | 0.00064992 | 0.00077346 | 0.0025079 | 0.0058956 | 0.37231 | 0.00040118 | 0.00036908 | 0.00040118 | 3.4261e-06 | 3.0388e-06 | 12079.2652 | 8148.5042 | 10.8846 | 1159594.8245 | 748.626 | 142.3077 | 0.15348 | 0.18571 | 0.22101 | 0.71663 | 1.6847 | 106.3867 | 0.11463 | 0.10546 | 0.11463 | 0.00097899 | 0.00086831
Los Angeles (SC) | 2020 | Industrial - Forklifts | 2002 | 300 | Diesel | 7.6464e-05 | 9.2522e-05 | 0.00011011 | 0.00025859 | 0.0016166 | 0.11269 | 4.192e-05 | 3.8567e-05 | 4.192e-05 | 1.0396e-06 | 9.1979e-07 | 3656.2218 | 1611.0223 | 2.0932 | 351847.2736 | 769.6476 | 218.4 | 0.07201 | 0.087132 | 0.10369 | 0.24352 | 1.5224 | 106.1283 | 0.039478 | 0.03632 | 0.039478 | 0.00097905 | 0.00086621
Los Angeles (SC) | 2020 | Industrial - Forklifts | 2003 | 50 | Diesel | 0.00064199 | 0.00077681 | 0.00092447 | 0.0022206 | 0.001563 | 0.14262 | 0.00022508 | 0.00020707 | 0.00022508 | 1.2993e-06 | 1.164e-06 | 4627.1217 | 9582.0806 | 14.2337 | 388356.0882 | 673.1956 | 40.5294 | 0.54775 | 0.66278 | 0.78877 | 1.8947 | 1.3335 | 121.6841 | 0.19204 | 0.17667 | 0.19204 | 0.0011086 | 0.00099317
Los Angeles (SC) | 2020 | Industrial - Forklifts | 2003 | 100 | Diesel | 0.0035703 | 0.0043201 | 0.0051412 | 0.014808 | 0.02693 | 1.7007 | 0.0033301 | 0.0030636 | 0.0033301 | 1.5616e-05 | 1.3881e-05 | 55175.958 | 64552.9637 | 88.3328 | 5319041.8347 | 730.7926 | 82.3981 | 0.22241 | 0.26912 | 0.32027 | 0.92246 | 1.6776 | 105.9423 | 0.20745 | 0.19085 | 0.20745 | 0.00097282 | 0.00086469
Los Angeles (SC) | 2020 | Industrial - Forklifts | 2003 | 175 | Diesel | 0.00036909 | 0.0004466 | 0.0005315 | 0.0027427 | 0.0046907 | 0.40716 | 0.0002651 | 0.0002439 | 0.0002651 | 3.7533e-06 | 3.3232e-06 | 13209.8984 | 9395.2954 | 13.3964 | 1267190.4611 | 701.3275 | 134.875 | 0.096512 | 0.11678 | 0.13898 | 0.71716 | 1.2265 | 106.4659 | 0.06932 | 0.063775 | 0.06932 | 0.00098143 | 0.00086896
Los Angeles (SC) | 2020 | Industrial - Forklifts | 2003 | 300 | Diesel | 5.4896e-05 | 6.6424e-05 | 7.905e-05 | 0.00020957 | 0.00099795 | 0.091331 | 2.7415e-05 | 2.5222e-05 | 2.7415e-05 | 8.4276e-07 | 7.4543e-07 | 2963.1468 | 1288.8179 | 1.6746 | 285150.9497 | 769.6476 | 221.25 | 0.06379 | 0.077186 | 0.091858 | 0.24352 | 1.1596 | 106.1283 | 0.031856 | 0.029308 | 0.031856 | 0.0009793 | 0.00086621
Los Angeles (SC) | 2020 | Industrial - Forklifts | 2004 | 50 | Diesel | 0.00061979 | 0.00074995 | 0.0008925 | 0.0034577 | 0.0028255 | 0.28247 | 0.00031717 | 0.0002918 | 0.00031717 | 2.593e-06 | 2.3055e-06 | 9164.4211 | 19019.4026 | 26.7929 | 791385.454 | 709.8675 | 41.6094 | 0.2595 | 0.314 | 0.37369 | 1.4477 | 1.183 | 118.2688 | 0.1328 | 0.12218 | 0.1328 | 0.0010857 | 0.00096529
Los Angeles (SC) | 2020 | Industrial - Forklifts | 2004 | 100 | Diesel | 0.0026917 | 0.003257 | 0.0038761 | 0.018606 | 0.028538 | 2.3213 | 0.0025377 | 0.0023346 | 0.0025377 | 2.1381e-05 | 1.8946e-05 | 75311.511 | 94560.0054 | 126.429 | 7238537.1052 | 747.93 | 76.5497 | 0.12322 | 0.14909 | 0.17743 | 0.85171 | 1.3063 | 106.2585 | 0.11616 | 0.10687 | 0.11616 | 0.00097872 | 0.00086727
Los Angeles (SC) | 2020 | Industrial - Forklifts | 2004 | 175 | Diesel | 0.00027817 | 0.00033658 | 0.00040056 | 0.0025865 | 0.0038832 | 0.38612 | 0.00020374 | 0.00018744 | 0.00020374 | 3.5615e-06 | 3.1514e-06 | 12527.1208 | 8470.7086 | 11.3033 | 1212566.2547 | 749.4046 | 143.1481 | 0.076012 | 0.091975 | 0.10946 | 0.70679 | 1.0611 | 105.5113 | 0.055674 | 0.05122 | 0.055674 | 0.00097322 | 0.00086117
Los Angeles (SC) | 2020 | Industrial - Forklifts | 2004 | 300 | Diesel | 3.6893e-05 | 4.464e-05 | 5.3126e-05 | 0.00015071 | 0.00064361 | 0.066048 | 1.2318e-05 | 1.1333e-05 | 1.2318e-05 | 6.0954e-07 | 5.3907e-07 | 2142.8406 | 966.6134 | 1.2559 | 206210.8563 | 769.6476 | 213.3333 | 0.059281 | 0.07173 | 0.085365 | 0.24217 | 1.0342 | 106.1283 | 0.019793 | 0.01821 | 0.019793 | 0.00097943 | 0.00086621
Los Angeles (SC) | 2020 | Industrial - Forklifts | 2004 | 600 | Diesel | 1.6914e-05 | 2.0465e-05 | 2.4356e-05 | 6.7118e-05 | 0.00027908 | 0.031269 | 8.4272e-06 | 7.753e-06 | 8.4272e-06 | 2.8859e-07 | 2.5522e-07 | 1014.5011 | 322.2045 | 0.41864 | 97627.9523 | 769.6476 | 303 | 0.057405 | 0.06946 | 0.082663 | 0.2278 | 0.9472 | 106.1283 | 0.028602 | 0.026314 | 0.028602 | 0.00097949 | 0.00086621
Los Angeles (SC) | 2020 | Industrial - Forklifts | 2005 | 50 | Diesel | 0.00030933 | 0.00037429 | 0.00044544 | 0.0024172 | 0.0021661 | 0.22292 | 0.00021366 | 0.00019657 | 0.00021366 | 2.0517e-06 | 1.8194e-06 | 7232.3061 | 15143.6098 | 19.676 | 626043.2716 | 769.6476 | 41.3404 | 0.16372 | 0.1981 | 0.23576 | 1.2794 | 1.1465 | 117.9846 | 0.11309 | 0.10404 | 0.11309 | 0.0010859 | 0.00096297
Los Angeles (SC) | 2020 | Industrial - Forklifts | 2005 | 100 | Diesel | 0.0022904 | 0.0027714 | 0.0032982 | 0.021443 | 0.030782 | 2.7893 | 0.0021886 | 0.0020135 | 0.0021886 | 2.572e-05 | 2.2766e-05 | 90495.8029 | 109007.8403 | 144.0118 | 8707001.2476 | 756.9369 | 79.875 | 0.087162 | 0.10547 | 0.12551 | 0.81601 | 1.1714 | 106.1483 | 0.083289 | 0.076626 | 0.083289 | 0.00097878 | 0.00086637
Los Angeles (SC) | 2020 | Industrial - Forklifts | 2005 | 175 | Diesel | 0.00067037 | 0.00081115 | 0.00096533 | 0.007321 | 0.010253 | 1.1083 | 0.00048145 | 0.00044293 | 0.00048145 | 1.0227e-05 | 9.046e-06 | 35958.5454 | 25225.3407 | 33.0725 | 3458745.4503 | 762.7291 | 137.1139 | 0.064222 | 0.077708 | 0.092479 | 0.70136 | 0.98228 | 106.1785 | 0.046123 | 0.042433 | 0.046123 | 0.00097975 | 0.00086661
Los Angeles (SC) | 2020 | Industrial - Forklifts | 2005 | 300 | Diesel | 5.2906e-05 | 6.4016e-05 | 7.6184e-05 | 0.00022687 | 0.0009193 | 0.10083 | 2.6563e-05 | 2.4438e-05 | 2.6563e-05 | 9.306e-07 | 8.2293e-07 | 3271.1801 | 1611.0223 | 2.0932 | 314793.7603 | 769.6476 | 195.4 | 0.055688 | 0.067383 | 0.080191 | 0.2388 | 0.96765 | 106.1283 | 0.02796 | 0.025723 | 0.02796 | 0.00097954 | 0.00086621
Los Angeles (SC) | 2020 | Industrial - Forklifts | 2005 | 600 | Diesel | 4.7622e-05 | 5.7623e-05 | 6.8576e-05 | 0.00019724 | 0.00076487 | 0.092921 | 2.4108e-05 | 2.2179e-05 | 2.4108e-05 | 8.5767e-07 | 7.5841e-07 | 3014.7201 | 737.8015 | 1.2559 | 266838.2178 | 587.4605 | 361.6667 | 0.059135 | 0.071554 | 0.085155 | 0.24493 | 0.94979 | 115.3857 | 0.029936 | 0.027541 | 0.029936 | 0.001065 | 0.00094176
Los Angeles (SC) | 2020 | Industrial - Forklifts | 2006 | 50 | Diesel | 0.00032385 | 0.00039185 | 0.00046634 | 0.0032792 | 0.0031283 | 0.32849 | 0.00028265 | 0.00026004 | 0.00028265 | 3.0273e-06 | 2.6811e-06 | 10657.5218 | 22885.8561 | 31.8166 | 922059.0983 | 719.3065 | 40.2895 | 0.11638 | 0.14082 | 0.16758 | 1.1784 | 1.1242 | 118.0458 | 0.10157 | 0.093446 | 0.10157 | 0.0010879 | 0.00096347
Los Angeles (SC) | 2020 | Industrial - Forklifts | 2006 | 100 | Diesel | 0.0025612 | 0.003099 | 0.0036881 | 0.029793 | 0.041446 | 3.9935 | 0.0025419 | 0.0023385 | 0.0025419 | 3.6845e-05 | 3.2594e-05 | 129564.5496 | 150343.4042 | 198.0162 | 12482634.6087 | 759.2479 | 83.0275 | 0.067986 | 0.082263 | 0.097899 | 0.79085 | 1.1002 | 106.0066 | 0.067474 | 0.062076 | 0.067474 | 0.00097804 | 0.00086521
Los Angeles (SC) | 2020 | Industrial - Forklifts | 2006 | 175 | Diesel | 0.00064731 | 0.00078325 | 0.00093213 | 0.0072595 | 0.010224 | 1.1147 | 0.00045896 | 0.00042224 | 0.00045896 | 1.0287e-05 | 9.0984e-06 | 36166.8105 | 24352.1199 | 32.2352 | 3485832.0228 | 755.4512 | 143.1429 | 0.061531 | 0.074452 | 0.088604 | 0.69006 | 0.97182 | 105.9636 | 0.043627 | 0.040136 | 0.043627 | 0.00097784 | 0.00086486
Los Angeles (SC) | 2020 | Industrial - Forklifts | 2006 | 300 | Diesel | 9.2088e-05 | 0.00011143 | 0.00013261 | 0.00040682 | 0.0016577 | 0.18339 | 4.2011e-05 | 3.865e-05 | 4.2011e-05 | 1.6927e-06 | 1.4968e-06 | 5949.7309 | 2577.6357 | 3.3491 | 572557.3307 | 769.6476 | 222.125 | 0.053293 | 0.064485 | 0.076742 | 0.23544 | 0.95933 | 106.1283 | 0.024312 | 0.022367 | 0.024312 | 0.00097961 | 0.00086621
Los Angeles (SC) | 2020 | Industrial - Forklifts | 2006 | 600 | Diesel | 0.00011607 | 0.00014044 | 0.00016714 | 0.00049819 | 0.0011842 | 0.23736 | 6.0204e-05 | 5.5388e-05 | 6.0204e-05 | 2.191e-06 | 1.9373e-06 | 7700.8335 | 1933.2268 | 2.5118 | 741070.2649 | 769.6476 | 383.3333 | 0.051896 | 0.062794 | 0.07473 | 0.22275 | 0.5295 | 106.1283 | 0.026919 | 0.024765 | 0.026919 | 0.00097965 | 0.00086621
Los Angeles (SC) | 2020 | Industrial - Forklifts | 2007 | 50 | Diesel | 0.00013855 | 0.00016765 | 0.00019952 | 0.0014215 | 0.0013879 | 0.14743 | 0.00012309 | 0.00011324 | 0.00012309 | 1.3589e-06 | 1.2033e-06 | 4783.3079 | 9488.688 | 13.8151 | 413189.23 | 686.8353 | 43.5455 | 0.11111 | 0.13444 | 0.16 | 1.14 | 1.113 | 118.2313 | 0.098709 | 0.090813 | 0.098709 | 0.0010898 | 0.00096499
Los Angeles (SC) | 2020 | Industrial - Forklifts | 2007 | 100 | Diesel | 0.0019474 | 0.0023563 | 0.0028042 | 0.023252 | 0.032526 | 3.1621 | 0.0019444 | 0.0017888 | 0.0019444 | 2.9177e-05 | 2.5809e-05 | 102591.2194 | 124422.2886 | 162.8505 | 9866143.7413 | 764.0275 | 79.2956 | 0.065402 | 0.079136 | 0.094179 | 0.78089 | 1.0924 | 106.1979 | 0.065301 | 0.060077 | 0.065301 | 0.00097989 | 0.00086677
Los Angeles (SC) | 2020 | Industrial - Forklifts | 2007 | 175 | Diesel | 0.00035299 | 0.00042711 | 0.0005083 | 0.0048676 | 0.0037562 | 0.75832 | 0.00027177 | 0.00025003 | 0.00027177 | 7.0005e-06 | 6.1893e-06 | 24602.9092 | 16390.4009 | 22.1879 | 2366402.7927 | 738.7102 | 144.3774 | 0.049426 | 0.059805 | 0.071173 | 0.68158 | 0.52596 | 106.182 | 0.038055 | 0.03501 | 0.038055 | 0.00098022 | 0.00086664
Los Angeles (SC) | 2020 | Industrial - Forklifts | 2007 | 300 | Diesel | 0.00012941 | 0.00015659 | 0.00018635 | 0.00059804 | 0.0013762 | 0.27802 | 6.4004e-05 | 5.8883e-05 | 6.4004e-05 | 2.5665e-06 | 2.2692e-06 | 9020.0198 | 3866.4536 | 5.0237 | 868018.8233 | 769.6476 | 224.5 | 0.049401 | 0.059775 | 0.071137 | 0.22829 | 0.52532 | 106.1283 | 0.024432 | 0.022478 | 0.024432 | 0.00097973 | 0.00086621
Los Angeles (SC) | 2020 | Industrial - Forklifts | 2008 | 50 | Diesel | 0.00012072 | 0.00014607 | 0.00017384 | 0.0018991 | 0.0019743 | 0.21461 | 7.8262e-05 | 7.2001e-05 | 7.8262e-05 | 1.9806e-06 | 1.7516e-06 | 6962.818 | 13625.98 | 18.0015 | 601761.3047 | 756.9369 | 44.1628 | 0.066472 | 0.080431 | 0.095719 | 1.0457 | 1.0871 | 118.1718 | 0.043094 | 0.039646 | 0.043094 | 0.0010906 | 0.0009645
Los Angeles (SC) | 2020 | Industrial - Forklifts | 2008 | 100 | Diesel | 0.0011002 | 0.0013313 | 0.0015843 | 0.017803 | 0.014439 | 2.4893 | 0.0010444 | 0.00096087 | 0.0010444 | 2.2982e-05 | 2.0318e-05 | 80763.9757 | 100807.9702 | 131.8713 | 7778855.0245 | 764.4423 | 77.1651 | 0.046865 | 0.056707 | 0.067486 | 0.75832 | 0.61504 | 106.0364 | 0.044488 | 0.040929 | 0.044488 | 0.00097895 | 0.00086546
Los Angeles (SC) | 2020 | Industrial - Forklifts | 2008 | 175 | Diesel | 0.00025863 | 0.00031294 | 0.00037243 | 0.0037016 | 0.0028754 | 0.58518 | 0.00020361 | 0.00018732 | 0.00020361 | 5.4025e-06 | 4.7761e-06 | 18985.382 | 12430.5548 | 16.7456 | 1838479.0533 | 742.3196 | 147.9 | 0.046613 | 0.056402 | 0.067123 | 0.66715 | 0.51823 | 105.4663 | 0.036696 | 0.03376 | 0.036696 | 0.00097369 | 0.0008608
Los Angeles (SC) | 2020 | Industrial - Forklifts | 2008 | 300 | Diesel | 0.00010203 | 0.00012346 | 0.00014693 | 0.00049748 | 0.0011336 | 0.23086 | 5.6003e-05 | 5.1523e-05 | 5.6003e-05 | 2.1313e-06 | 1.8842e-06 | 7489.8976 | 3544.2491 | 4.605 | 720771.3837 | 769.6476 | 203.3636 | 0.046906 | 0.056756 | 0.067544 | 0.2287 | 0.52114 | 106.1283 | 0.025745 | 0.023686 | 0.025745 | 0.0009798 | 0.00086621
Los Angeles (SC) | 2020 | Industrial - Forklifts | 2008 | 600 | Diesel | 1.6192e-05 | 1.9592e-05 | 2.3317e-05 | 7.5153e-05 | 0.0001799 | 0.036636 | 8.8675e-06 | 8.1581e-06 | 8.8675e-06 | 3.3823e-07 | 2.9902e-07 | 1188.6069 | 322.2045 | 0.41864 | 114382.5844 | 769.6476 | 355 | 0.046906 | 0.056756 | 0.067544 | 0.21771 | 0.52114 | 106.1283 | 0.025688 | 0.023633 | 0.025688 | 0.0009798 | 0.00086621
Los Angeles (SC) | 2020 | Industrial - Forklifts | 2009 | 50 | Diesel | 3.0509e-05 | 3.6915e-05 | 4.3932e-05 | 0.00049194 | 0.00052447 | 0.057708 | 2.0394e-05 | 1.8762e-05 | 2.0394e-05 | 5.3263e-07 | 4.7101e-07 | 1872.2851 | 3866.4536 | 5.0237 | 162068.8449 | 769.6476 | 41.9167 | 0.062375 | 0.075473 | 0.089819 | 1.0058 | 1.0723 | 117.9846 | 0.041695 | 0.038359 | 0.041695 | 0.001089 | 0.00096297
Los Angeles (SC) | 2020 | Industrial - Forklifts | 2009 | 100 | Diesel | 0.00056838 | 0.00068774 | 0.00081846 | 0.0095699 | 0.0078143 | 1.3582 | 0.00055769 | 0.00051307 | 0.00055769 | 1.2541e-05 | 1.1086e-05 | 44066.8504 | 52612.7201 | 68.6568 | 4235965.5837 | 766.3149 | 80.5122 | 0.04446 | 0.053797 | 0.064023 | 0.74858 | 0.61126 | 106.246 | 0.043624 | 0.040134 | 0.043624 | 0.00098096 | 0.00086717
Los Angeles (SC) | 2020 | Industrial - Forklifts | 2009 | 175 | Diesel | 0.00020167 | 0.00024402 | 0.00029041 | 0.0030036 | 0.002349 | 0.48193 | 0.00016265 | 0.00014964 | 0.00016265 | 4.4497e-06 | 3.9335e-06 | 15635.7787 | 10403.9354 | 13.8151 | 1505417.9272 | 753.0852 | 144.697 | 0.044389 | 0.053711 | 0.06392 | 0.66111 | 0.51702 | 106.0756 | 0.0358 | 0.032936 | 0.0358 | 0.00097939 | 0.00086577
Los Angeles (SC) | 2020 | Industrial - Forklifts | 2009 | 300 | Diesel | 1.2644e-05 | 1.5299e-05 | 1.8207e-05 | 6.4152e-05 | 0.00014718 | 0.030215 | 7.1533e-06 | 6.581e-06 | 7.1533e-06 | 2.7897e-07 | 2.4661e-07 | 980.2905 | 415.5971 | 0.83728 | 87690.9799 | 496.367 | 211 | 0.047776 | 0.057809 | 0.068798 | 0.24241 | 0.55614 | 114.1702 | 0.027029 | 0.024867 | 0.027029 | 0.0010541 | 0.00093184
Los Angeles (SC) | 2020 | Industrial - Forklifts | 2010 | 50 | Diesel | 5.1776e-05 | 6.2648e-05 | 7.4557e-05 | 0.00085802 | 0.00093927 | 0.10463 | 3.5796e-05 | 3.2932e-05 | 3.5796e-05 | 9.6582e-07 | 8.5399e-07 | 3394.6799 | 6444.0893 | 8.3728 | 293850.4702 | 769.6476 | 45.6 | 0.058383 | 0.070643 | 0.084071 | 0.96751 | 1.0591 | 117.9846 | 0.040364 | 0.037135 | 0.040364 | 0.0010891 | 0.00096297
Los Angeles (SC) | 2020 | Industrial - Forklifts | 2010 | 100 | Diesel | 0.00050407 | 0.00060992 | 0.00072586 | 0.0088572 | 0.0072826 | 1.2763 | 0.00051259 | 0.00047158 | 0.00051259 | 1.1785e-05 | 1.0417e-05 | 41407.0469 | 49297.2828 | 64.0518 | 3984702.5937 | 769.6476 | 80.8301 | 0.041916 | 0.050718 | 0.060359 | 0.73653 | 0.60559 | 106.1283 | 0.042624 | 0.039214 | 0.042624 | 0.00097995 | 0.00086621
Los Angeles (SC) | 2020 | Industrial - Forklifts | 2010 | 175 | Diesel | 9.8148e-05 | 0.00011876 | 0.00014133 | 0.0015256 | 0.0012014 | 0.2485 | 8.1272e-05 | 7.477e-05 | 8.1272e-05 | 2.2946e-06 | 2.0283e-06 | 8062.4378 | 5477.4759 | 7.1169 | 775868.3469 | 769.6476 | 141.6471 | 0.041916 | 0.050718 | 0.060359 | 0.65154 | 0.51308 | 106.1283 | 0.034709 | 0.031932 | 0.034709 | 0.00097995 | 0.00086621
Los Angeles (SC) | 2020 | Industrial - Forklifts | 2010 | 300 | Diesel | 6.4644e-05 | 7.8219e-05 | 9.3087e-05 | 0.00034232 | 0.00079084 | 0.16367 | 3.7793e-05 | 3.477e-05 | 3.7793e-05 | 1.5113e-06 | 1.3359e-06 | 5310.2269 | 2577.6357 | 3.3491 | 511016.2783 | 769.6476 | 198.25 | 0.041916 | 0.050718 | 0.060359 | 0.22196 | 0.51279 | 106.1283 | 0.024506 | 0.022545 | 0.024506 | 0.00097995 | 0.00086621
Los Angeles (SC) | 2020 | Industrial - Forklifts | 2011 | 50 | Diesel | 8.346e-05 | 0.00010099 | 0.00012018 | 0.0014259 | 0.001605 | 0.18104 | 6.3788e-05 | 5.8685e-05 | 6.3788e-05 | 1.6713e-06 | 1.4776e-06 | 5873.6896 | 12243.7696 | 15.9083 | 508438.6426 | 769.6476 | 41.5263 | 0.054391 | 0.065813 | 0.078323 | 0.92926 | 1.046 | 117.9846 | 0.041571 | 0.038245 | 0.041571 | 0.0010892 | 0.00096297
Los Angeles (SC) | 2020 | Industrial - Forklifts | 2011 | 100 | Diesel | 0.00050186 | 0.00060725 | 0.00072267 | 0.0092335 | 0.007646 | 1.3511 | 0.00056501 | 0.00051981 | 0.00056501 | 1.2476e-05 | 1.1027e-05 | 43834.4835 | 51230.5096 | 66.5636 | 4218300.8294 | 769.6476 | 82.3396 | 0.039421 | 0.047699 | 0.056766 | 0.7253 | 0.60059 | 106.1283 | 0.044382 | 0.040831 | 0.044382 | 0.00098003 | 0.00086621
Los Angeles (SC) | 2020 | Industrial - Forklifts | 2011 | 175 | Diesel | 0.00026914 | 0.00032565 | 0.00038756 | 0.0043807 | 0.0034742 | 0.72456 | 0.0002443 | 0.00022476 | 0.0002443 | 6.6909e-06 | 5.9138e-06 | 23507.6313 | 16432.4276 | 21.3506 | 2262197.5346 | 769.6476 | 137.6667 | 0.039421 | 0.047699 | 0.056766 | 0.64164 | 0.50887 | 106.1283 | 0.035784 | 0.032921 | 0.035784 | 0.00098003 | 0.00086621
Los Angeles (SC) | 2020 | Industrial - Forklifts | 2011 | 300 | Diesel | 1.8664e-05 | 2.2583e-05 | 2.6876e-05 | 0.00014369 | 0.00018546 | 0.069763 | 1.4168e-06 | 1.3034e-06 | 1.4168e-06 | 6.4443e-07 | 5.6939e-07 | 2263.3754 | 966.6134 | 1.2559 | 217810.217 | 769.6476 | 225.3333 | 0.028393 | 0.034356 | 0.040886 | 0.21859 | 0.28213 | 106.1283 | 0.0021553 | 0.0019829 | 0.0021553 | 0.00098036 | 0.00086621
Los Angeles (SC) | 2020 | Industrial - Forklifts | 2012 | 50 | Diesel | 0.00011389 | 0.00013781 | 0.00016401 | 0.0020135 | 0.0023341 | 0.26663 | 9.0741e-05 | 8.3482e-05 | 9.0741e-05 | 2.4617e-06 | 2.1762e-06 | 8650.4783 | 17721.2455 | 23.0251 | 748803.172 | 769.6476 | 42.2545 | 0.050399 | 0.060983 | 0.072574 | 0.891 | 1.0329 | 117.9846 | 0.040153 | 0.036941 | 0.040153 | 0.0010893 | 0.00096297
Los Angeles (SC) | 2020 | Industrial - Forklifts | 2012 | 100 | Diesel | 0.00061493 | 0.00074407 | 0.00088551 | 0.013002 | 0.0095054 | 1.9324 | 0.00030148 | 0.00027736 | 0.00030148 | 1.7848e-05 | 1.5772e-05 | 62694.8292 | 73784.822 | 95.8683 | 6033278.5693 | 769.6476 | 81.7686 | 0.033772 | 0.040865 | 0.048632 | 0.71407 | 0.52204 | 106.1283 | 0.016557 | 0.015233 | 0.016557 | 0.0009802 | 0.00086621
Los Angeles (SC) | 2020 | Industrial - Forklifts | 2012 | 175 | Diesel | 0.00018822 | 0.00022775 | 0.00027104 | 0.003657 | 0.0027009 | 0.61435 | 1.2989e-05 | 1.195e-05 | 1.2989e-05 | 5.6743e-06 | 5.0142e-06 | 19931.766 | 13532.5874 | 17.5828 | 1918083.1681 | 769.6476 | 141.7381 | 0.032515 | 0.039343 | 0.046821 | 0.63175 | 0.46659 | 106.1283 | 0.0022439 | 0.0020644 | 0.0022439 | 0.00098023 | 0.00086621
Los Angeles (SC) | 2020 | Industrial - Forklifts | 2012 | 300 | Diesel | 6.8304e-05 | 8.2648e-05 | 9.8358e-05 | 0.00055335 | 0.00071945 | 0.27286 | 5.4275e-06 | 4.9933e-06 | 5.4275e-06 | 2.5207e-06 | 2.227e-06 | 8852.6103 | 3866.4536 | 5.0237 | 851908.6001 | 769.6476 | 220.3333 | 0.026567 | 0.032146 | 0.038256 | 0.21523 | 0.27983 | 106.1283 | 0.002111 | 0.0019421 | 0.002111 | 0.00098041 | 0.00086621
Los Angeles (SC) | 2020 | Industrial - Forklifts | 2012 | 600 | Diesel | 3.671e-05 | 4.4419e-05 | 5.2862e-05 | 0.00028688 | 0.00038666 | 0.14665 | 2.917e-06 | 2.6836e-06 | 2.917e-06 | 1.3547e-06 | 1.1969e-06 | 4757.7758 | 1288.8179 | 1.6746 | 457852.5419 | 769.6476 | 355.25 | 0.026567 | 0.032146 | 0.038256 | 0.20762 | 0.27983 | 106.1283 | 0.002111 | 0.0019421 | 0.002111 | 0.00098041 | 0.00086621
Los Angeles (SC) | 2020 | Industrial - Forklifts | 2013 | 50 | Diesel | 5.6949e-05 | 6.8908e-05 | 8.2007e-05 | 0.0010465 | 0.00075549 | 0.14479 | 3.4927e-06 | 3.2133e-06 | 3.4927e-06 | 1.3369e-06 | 1.1817e-06 | 4697.4628 | 9666.1339 | 12.5592 | 406622.0323 | 769.6476 | 42.0667 | 0.046407 | 0.056152 | 0.066826 | 0.85275 | 0.61564 | 117.9846 | 0.0028462 | 0.0026185 | 0.0028462 | 0.0010894 | 0.00096297
Los Angeles (SC) | 2020 | Industrial - Forklifts | 2013 | 100 | Diesel | 0.00063581 | 0.00076933 | 0.00091556 | 0.014201 | 0.010458 | 2.1444 | 0.00032429 | 0.00029835 | 0.00032429 | 1.9807e-05 | 1.7502e-05 | 69572.0083 | 79906.7068 | 103.8225 | 6695086.5363 | 769.6476 | 83.7863 | 0.031467 | 0.038075 | 0.045313 | 0.70284 | 0.5176 | 106.1283 | 0.01605 | 0.014766 | 0.01605 | 0.00098027 | 0.00086621
Los Angeles (SC) | 2020 | Industrial - Forklifts | 2013 | 175 | Diesel | 0.00020396 | 0.00024679 | 0.0002937 | 0.004179 | 0.0031101 | 0.71321 | 1.4683e-05 | 1.3508e-05 | 1.4683e-05 | 6.5879e-06 | 5.8211e-06 | 23139.3306 | 15788.0187 | 20.5133 | 2226755.0437 | 769.6476 | 141.0408 | 0.030349 | 0.036723 | 0.043703 | 0.62185 | 0.4628 | 106.1283 | 0.0021848 | 0.00201 | 0.0021848 | 0.0009803 | 0.00086621
Los Angeles (SC) | 2020 | Industrial - Forklifts | 2013 | 300 | Diesel | 4.9655e-05 | 6.0083e-05 | 7.1503e-05 | 0.00042521 | 0.00055701 | 0.213 | 4.148e-06 | 3.8162e-06 | 4.148e-06 | 1.9678e-06 | 1.7385e-06 | 6910.661 | 3222.0446 | 4.1864 | 665030.0116 | 769.6476 | 206.4 | 0.02474 | 0.029936 | 0.035626 | 0.21186 | 0.27753 | 106.1283 | 0.0020667 | 0.0019014 | 0.0020667 | 0.00098047 | 0.00086621
Los Angeles (SC) | 2020 | Industrial - Forklifts | 2013 | 600 | Diesel | 1.5637e-05 | 1.8921e-05 | 2.2518e-05 | 0.00012963 | 0.00017542 | 0.06708 | 1.3063e-06 | 1.2018e-06 | 1.3063e-06 | 6.1971e-07 | 5.4749e-07 | 2176.3225 | 644.4089 | 0.83728 | 209432.9009 | 769.6476 | 325 | 0.02474 | 0.029936 | 0.035626 | 0.20509 | 0.27753 | 106.1283 | 0.0020667 | 0.0019014 | 0.0020667 | 0.00098047 | 0.00086621
Los Angeles (SC) | 2020 | Industrial - Forklifts | 2014 | 50 | Diesel | 7.9272e-05 | 9.5919e-05 | 0.00011415 | 0.0015222 | 0.0011359 | 0.22051 | 5.0545e-06 | 4.6501e-06 | 5.0545e-06 | 2.0363e-06 | 1.7998e-06 | 7154.1391 | 15465.8142 | 20.0947 | 619276.9778 | 769.6476 | 40.0417 | 0.042415 | 0.051322 | 0.061078 | 0.81449 | 0.60776 | 117.9846 | 0.0027044 | 0.0024881 | 0.0027044 | 0.0010896 | 0.00096297
Los Angeles (SC) | 2020 | Industrial - Forklifts | 2014 | 100 | Diesel | 0.00078205 | 0.00094628 | 0.0011262 | 0.018548 | 0.013762 | 2.8461 | 6.898e-05 | 6.3462e-05 | 6.898e-05 | 2.629e-05 | 2.323e-05 | 92339.69 | 107508.8891 | 139.8254 | 8885899.3827 | 768.8795 | 82.6527 | 0.029162 | 0.035286 | 0.041994 | 0.69163 | 0.51317 | 106.1305 | 0.0025722 | 0.0023665 | 0.0025722 | 0.00098035 | 0.00086622
Los Angeles (SC) | 2020 | Industrial - Forklifts | 2014 | 175 | Diesel | 0.00027562 | 0.0003335 | 0.00039689 | 0.0059846 | 0.0044889 | 1.0379 | 2.0789e-05 | 1.9126e-05 | 2.0789e-05 | 9.5874e-06 | 8.471e-06 | 33672.7315 | 22876.5169 | 29.7234 | 3240410.2842 | 769.6476 | 141.6479 | 0.028184 | 0.034102 | 0.040584 | 0.61195 | 0.45902 | 106.1283 | 0.0021258 | 0.0019557 | 0.0021258 | 0.00098036 | 0.00086621
Los Angeles (SC) | 2020 | Industrial - Forklifts | 2014 | 300 | Diesel | 2.8934e-05 | 3.501e-05 | 4.1665e-05 | 0.00039148 | 0.00010308 | 0.19928 | 3.7976e-06 | 3.4938e-06 | 3.7976e-06 | 1.8416e-06 | 1.6265e-06 | 6465.3519 | 2899.8402 | 3.7678 | 622176.818 | 769.6476 | 214.5556 | 0.015409 | 0.018645 | 0.022189 | 0.20849 | 0.054895 | 106.1283 | 0.0020224 | 0.0018607 | 0.0020224 | 0.00098075 | 0.00086621
Los Angeles (SC) | 2020 | Industrial - Forklifts | 2014 | 600 | Diesel | 2.3075e-05 | 2.7921e-05 | 3.3228e-05 | 0.00030335 | 8.2205e-05 | 0.15893 | 3.0286e-06 | 2.7863e-06 | 3.0286e-06 | 1.4687e-06 | 1.2971e-06 | 5156.2103 | 1288.8179 | 1.6746 | 496194.873 | 769.6476 | 385 | 0.015409 | 0.018645 | 0.022189 | 0.20257 | 0.054895 | 106.1283 | 0.0020224 | 0.0018607 | 0.0020224 | 0.00098075 | 0.00086621
Los Angeles (SC) | 2020 | Industrial - Forklifts | 2015 | 50 | Diesel | 0.00013839 | 0.00016745 | 0.00019928 | 0.0027958 | 0.0021606 | 0.42495 | 9.2304e-06 | 8.492e-06 | 9.2304e-06 | 3.9248e-06 | 3.4684e-06 | 13787.165 | 28353.9927 | 36.8402 | 1193445.3309 | 769.6476 | 42.0909 | 0.038423 | 0.046492 | 0.055329 | 0.77623 | 0.59987 | 117.9846 | 0.0025627 | 0.0023577 | 0.0025627 | 0.0010897 | 0.00096297
Los Angeles (SC) | 2020 | Industrial - Forklifts | 2015 | 100 | Diesel | 0.00087386 | 0.0010574 | 0.0012584 | 0.028934 | 0.011974 | 4.5132 | 0.00010416 | 9.5829e-05 | 0.00010416 | 4.1701e-05 | 3.6836e-05 | 146426.3266 | 167224.1163 | 217.2736 | 14090967.7796 | 769.6476 | 84.264 | 0.020549 | 0.024864 | 0.02959 | 0.68039 | 0.28158 | 106.1283 | 0.0024494 | 0.0022534 | 0.0024494 | 0.00098059 | 0.00086621
Los Angeles (SC) | 2020 | Industrial - Forklifts | 2015 | 175 | Diesel | 0.00023274 | 0.00028161 | 0.00033514 | 0.0098389 | 0.00088905 | 1.7344 | 3.3775e-05 | 3.1073e-05 | 3.3775e-05 | 1.6028e-05 | 1.4156e-05 | 56269.6555 | 38664.5356 | 50.2367 | 5414968.2049 | 769.6476 | 140.05 | 0.014242 | 0.017232 | 0.020508 | 0.60206 | 0.054402 | 106.1283 | 0.0020667 | 0.0019014 | 0.0020667 | 0.00098078 | 0.00086621
Los Angeles (SC) | 2020 | Industrial - Forklifts | 2015 | 300 | Diesel | 3.0107e-05 | 3.6429e-05 | 4.3354e-05 | 0.00043363 | 0.00011501 | 0.22436 | 4.1818e-06 | 3.8473e-06 | 4.1818e-06 | 2.0734e-06 | 1.8312e-06 | 7278.9617 | 3222.0446 | 4.1864 | 700472.5025 | 769.6476 | 217.4 | 0.014242 | 0.017232 | 0.020508 | 0.20512 | 0.054402 | 106.1283 | 0.0019782 | 0.0018199 | 0.0019782 | 0.00098078 | 0.00086621
Los Angeles (SC) | 2020 | Industrial - Forklifts | 2015 | 600 | Diesel | 2.6769e-05 | 3.2391e-05 | 3.8548e-05 | 0.00037602 | 0.00010226 | 0.19948 | 3.7183e-06 | 3.4208e-06 | 3.7183e-06 | 1.8435e-06 | 1.6282e-06 | 6472.0483 | 1933.2268 | 2.5118 | 622821.2269 | 769.6476 | 322.1667 | 0.014242 | 0.017232 | 0.020508 | 0.20005 | 0.054402 | 106.1283 | 0.0019782 | 0.0018199 | 0.0019782 | 0.00098078 | 0.00086621
Los Angeles (SC) | 2020 | Industrial - Forklifts | 2016 | 50 | Diesel | 0.0001135 | 0.00013734 | 0.00016344 | 0.0024327 | 0.0019515 | 0.38893 | 7.9807e-06 | 7.3423e-06 | 7.9807e-06 | 3.5924e-06 | 3.1744e-06 | 12618.3827 | 24487.5392 | 31.8166 | 1092273.1295 | 769.6476 | 44.6053 | 0.034431 | 0.041662 | 0.049581 | 0.73798 | 0.59199 | 117.9846 | 0.002421 | 0.0022273 | 0.002421 | 0.0010898 | 0.00096297
Los Angeles (SC) | 2020 | Industrial - Forklifts | 2016 | 100 | Diesel | 0.00074051 | 0.00089602 | 0.0010663 | 0.02634 | 0.010981 | 4.1775 | 9.1579e-05 | 8.4253e-05 | 9.1579e-05 | 3.8601e-05 | 3.4096e-05 | 135534.6695 | 155946.9601 | 202.6212 | 13042836.6615 | 769.6476 | 83.6364 | 0.018812 | 0.022763 | 0.02709 | 0.66916 | 0.27898 | 106.1283 | 0.0023265 | 0.0021404 | 0.0023265 | 0.00098064 | 0.00086621
Los Angeles (SC) | 2020 | Industrial - Forklifts | 2016 | 175 | Diesel | 0.00015561 | 0.00018829 | 0.00022408 | 0.007048 | 0.00064164 | 1.2632 | 2.3896e-05 | 2.1984e-05 | 2.3896e-05 | 1.1674e-05 | 1.031e-05 | 40981.8269 | 28031.7883 | 36.4216 | 3943782.6269 | 769.6476 | 140.6897 | 0.013074 | 0.015819 | 0.018826 | 0.59216 | 0.05391 | 106.1283 | 0.0020077 | 0.0018471 | 0.0020077 | 0.00098082 | 0.00086621
Los Angeles (SC) | 2020 | Industrial - Forklifts | 2016 | 300 | Diesel | 3.6906e-05 | 4.4656e-05 | 5.3145e-05 | 0.00056953 | 0.00015218 | 0.29959 | 5.4591e-06 | 5.0224e-06 | 5.4591e-06 | 2.7687e-06 | 2.4452e-06 | 9719.7911 | 4510.8625 | 5.8609 | 935359.556 | 769.6476 | 207.3571 | 0.013074 | 0.015819 | 0.018826 | 0.20175 | 0.05391 | 106.1283 | 0.0019339 | 0.0017792 | 0.0019339 | 0.00098082 | 0.00086621
Los Angeles (SC) | 2020 | Industrial - Forklifts | 2016 | 600 | Diesel | 4.9835e-06 | 6.0301e-06 | 7.1763e-06 | 7.5293e-05 | 2.0549e-05 | 0.040454 | 7.3716e-07 | 6.7819e-07 | 7.3716e-07 | 3.7387e-07 | 3.3018e-07 | 1312.4899 | 322.2045 | 0.41864 | 126304.1495 | 769.6476 | 392 | 0.013074 | 0.015819 | 0.018826 | 0.19753 | 0.05391 | 106.1283 | 0.0019339 | 0.0017792 | 0.0019339 | 0.00098082 | 0.00086621
Los Angeles (SC) | 2020 | Industrial - Forklifts | 2016 | 9999 | Diesel | 1.1188e-05 | 1.3537e-05 | 1.611e-05 | 0.00016903 | 0.00040166 | 0.090815 | 3.436e-06 | 3.1611e-06 | 3.436e-06 | 8.393e-07 | 7.4122e-07 | 2946.4059 | 322.2045 | 0.41864 | 283539.9274 | 769.6476 | 880 | 0.013074 | 0.015819 | 0.018826 | 0.19753 | 0.46939 | 106.1283 | 0.0040154 | 0.0036941 | 0.0040154 | 0.00098082 | 0.00086621
Los Angeles (SC) | 2020 | Industrial - Forklifts | 2017 | 50 | Diesel | 0.000134 | 0.00016213 | 0.00019295 | 0.0030802 | 0.0025713 | 0.51938 | 1.0034e-05 | 9.2309e-06 | 1.0034e-05 | 4.7979e-06 | 4.2391e-06 | 16850.5659 | 32542.6508 | 42.2825 | 1458619.6039 | 769.6476 | 44.8218 | 0.030439 | 0.036831 | 0.043832 | 0.69972 | 0.5841 | 117.9846 | 0.0022793 | 0.002097 | 0.0022793 | 0.0010899 | 0.00096297
Los Angeles (SC) | 2020 | Industrial - Forklifts | 2017 | 100 | Diesel | 0.00078343 | 0.00094794 | 0.0011281 | 0.030185 | 0.012692 | 4.869 | 0.0001011 | 9.3016e-05 | 0.0001011 | 4.4993e-05 | 3.9741e-05 | 157970.8804 | 180971.5067 | 235.2751 | 15201606.5635 | 769.1911 | 84 | 0.017076 | 0.020662 | 0.02459 | 0.65795 | 0.27664 | 106.1306 | 0.0022038 | 0.0020275 | 0.0022038 | 0.00098072 | 0.00086622
Los Angeles (SC) | 2020 | Industrial - Forklifts | 2017 | 175 | Diesel | 0.00017963 | 0.00021735 | 0.00025866 | 0.0087845 | 0.00080589 | 1.6011 | 2.9399e-05 | 2.7047e-05 | 2.9399e-05 | 1.4798e-05 | 1.3068e-05 | 51947.1442 | 35764.6954 | 46.4689 | 4999002.2432 | 769.6476 | 139.7748 | 0.011906 | 0.014407 | 0.017145 | 0.58226 | 0.053417 | 106.1283 | 0.0019486 | 0.0017927 | 0.0019486 | 0.00098085 | 0.00086621
Los Angeles (SC) | 2020 | Industrial - Forklifts | 2017 | 300 | Diesel | 4.6322e-05 | 5.605e-05 | 6.6704e-05 | 0.00077183 | 0.00020782 | 0.4129 | 7.3516e-06 | 6.7635e-06 | 7.3516e-06 | 3.8161e-06 | 3.37e-06 | 13396.1021 | 6121.8848 | 7.9541 | 1289140.0564 | 769.6476 | 210.5789 | 0.011906 | 0.014407 | 0.017145 | 0.19839 | 0.053417 | 106.1283 | 0.0018896 | 0.0017384 | 0.0018896 | 0.00098085 | 0.00086621
Los Angeles (SC) | 2020 | Industrial - Forklifts | 2017 | 600 | Diesel | 7.3518e-06 | 8.8957e-06 | 1.0587e-05 | 0.00012041 | 3.2984e-05 | 0.065532 | 1.1668e-06 | 1.0734e-06 | 1.1668e-06 | 6.0565e-07 | 5.3486e-07 | 2126.0997 | 644.4089 | 0.83728 | 204599.834 | 769.6476 | 317.5 | 0.011906 | 0.014407 | 0.017145 | 0.195 | 0.053417 | 106.1283 | 0.0018896 | 0.0017384 | 0.0018896 | 0.00098085 | 0.00086621
Los Angeles (SC) | 2020 | Industrial - Forklifts | 2018 | 50 | Diesel | 5.951e-05 | 7.2007e-05 | 8.5694e-05 | 0.0014884 | 0.0012966 | 0.26548 | 4.8099e-06 | 4.4251e-06 | 4.8099e-06 | 2.4527e-06 | 2.1668e-06 | 8613.2559 | 18043.4499 | 23.4438 | 745581.1273 | 769.6476 | 41.3214 | 0.026447 | 0.032001 | 0.038084 | 0.66147 | 0.57622 | 117.9846 | 0.0021376 | 0.0019666 | 0.0021376 | 0.00109 | 0.00096297
Los Angeles (SC) | 2020 | Industrial - Forklifts | 2018 | 100 | Diesel | 0.00063598 | 0.00076953 | 0.00091581 | 0.026813 | 0.011367 | 4.4001 | 8.6275e-05 | 7.9373e-05 | 8.6275e-05 | 4.0662e-05 | 3.5913e-05 | 142756.712 | 169157.3431 | 219.7854 | 13737831.6881 | 769.6476 | 81.2133 | 0.015339 | 0.018561 | 0.022089 | 0.64671 | 0.27417 | 106.1283 | 0.0020809 | 0.0019144 | 0.0020809 | 0.00098075 | 0.00086621
Los Angeles (SC) | 2020 | Industrial - Forklifts | 2018 | 175 | Diesel | 0.00010608 | 0.00012836 | 0.00015276 | 0.0056542 | 0.00052282 | 1.0484 | 1.8667e-05 | 1.7173e-05 | 1.8667e-05 | 9.6898e-06 | 8.5569e-06 | 34014.2467 | 23198.7213 | 30.142 | 3273275.1394 | 769.6476 | 141.0972 | 0.010739 | 0.012994 | 0.015464 | 0.57237 | 0.052924 | 106.1283 | 0.0018896 | 0.0017384 | 0.0018896 | 0.00098089 | 0.00086621
Los Angeles (SC) | 2020 | Industrial - Forklifts | 2018 | 300 | Diesel | 3.0387e-05 | 3.6768e-05 | 4.3757e-05 | 0.00055184 | 0.00014976 | 0.30031 | 5.2216e-06 | 4.8039e-06 | 5.2216e-06 | 2.7756e-06 | 2.4511e-06 | 9743.2285 | 4510.8625 | 5.8609 | 937614.9873 | 769.6476 | 207.8571 | 0.010739 | 0.012994 | 0.015464 | 0.19502 | 0.052924 | 106.1283 | 0.0018453 | 0.0016977 | 0.0018453 | 0.00098089 | 0.00086621
Los Angeles (SC) | 2020 | Industrial - Forklifts | 2019 | 50 | Diesel | 4.7667e-05 | 5.7677e-05 | 6.864e-05 | 0.0013229 | 0.0012064 | 0.25045 | 4.2368e-06 | 3.8978e-06 | 4.2368e-06 | 2.3141e-06 | 2.0442e-06 | 8125.6429 | 16754.6321 | 21.7692 | 703372.3427 | 769.6476 | 41.9808 | 0.022455 | 0.027171 | 0.032336 | 0.62321 | 0.56833 | 117.9846 | 0.0019959 | 0.0018362 | 0.0019959 | 0.0010902 | 0.00096297
Los Angeles (SC) | 2020 | Industrial - Forklifts | 2019 | 100 | Diesel | 0.00056138 | 0.00067927 | 0.00080838 | 0.026225 | 0.011213 | 4.3798 | 8.0808e-05 | 7.4343e-05 | 8.0808e-05 | 4.0476e-05 | 3.5747e-05 | 142097.1189 | 161746.6404 | 210.1567 | 13674357.4089 | 769.6476 | 84.5418 | 0.013603 | 0.01646 | 0.019588 | 0.63548 | 0.2717 | 106.1283 | 0.0019581 | 0.0018014 | 0.0019581 | 0.0009808 | 0.00086621
Los Angeles (SC) | 2020 | Industrial - Forklifts | 2019 | 175 | Diesel | 0.00014111 | 0.00017074 | 0.0002032 | 0.0082928 | 0.00077302 | 1.5647 | 2.6989e-05 | 2.483e-05 | 2.6989e-05 | 1.4462e-05 | 1.2771e-05 | 50765.2337 | 33831.4686 | 43.9571 | 4885264.0677 | 769.6476 | 144.4 | 0.009571 | 0.011581 | 0.013782 | 0.56247 | 0.052431 | 106.1283 | 0.0018305 | 0.0016841 | 0.0018305 | 0.00098092 | 0.00086621
Los Angeles (SC) | 2020 | Industrial - Forklifts | 2019 | 300 | Diesel | 1.6157e-05 | 1.955e-05 | 2.3266e-05 | 0.00032352 | 8.8509e-05 | 0.17915 | 3.0403e-06 | 2.7971e-06 | 3.0403e-06 | 1.6559e-06 | 1.4622e-06 | 5812.4552 | 2899.8402 | 3.7678 | 559346.9477 | 769.6476 | 192.8889 | 0.009571 | 0.011581 | 0.013782 | 0.19165 | 0.052431 | 106.1283 | 0.001801 | 0.0016569 | 0.001801 | 0.00098092 | 0.00086621
Los Angeles (SC) | 2020 | Industrial - Forklifts | 2020 | 50 | Diesel | 1.5261e-05 | 1.8465e-05 | 2.1975e-05 | 0.00048349 | 0.00046324 | 0.097519 | 1.5325e-06 | 1.4099e-06 | 1.5325e-06 | 9.0116e-07 | 7.9594e-07 | 3163.9013 | 6444.0893 | 8.3728 | 273873.7935 | 769.6476 | 42.5 | 0.018463 | 0.022341 | 0.026587 | 0.58495 | 0.56045 | 117.9846 | 0.0018542 | 0.0017058 | 0.0018542 | 0.0010903 | 0.00096297
Los Angeles (SC) | 2020 | Industrial - Forklifts | 2020 | 100 | Diesel | 0.00025089 | 0.00030358 | 0.00036128 | 0.013199 | 0.0056922 | 2.2439 | 3.8803e-05 | 3.5699e-05 | 3.8803e-05 | 2.0738e-05 | 1.8314e-05 | 72799.662 | 82162.1381 | 106.7529 | 7005691.6386 | 769.6476 | 85.2667 | 0.011866 | 0.014358 | 0.017088 | 0.62425 | 0.26923 | 106.1283 | 0.0018353 | 0.0016884 | 0.0018353 | 0.00098085 | 0.00086621
Los Angeles (SC) | 2020 | Industrial - Forklifts | 2020 | 175 | Diesel | 6.1179e-05 | 7.4027e-05 | 8.8098e-05 | 0.0040229 | 0.00037813 | 0.77265 | 1.2897e-05 | 1.1865e-05 | 1.2897e-05 | 7.1417e-06 | 6.3063e-06 | 25067.8871 | 16754.6321 | 21.7692 | 2412344.8143 | 769.6476 | 143.9808 | 0.0084033 | 0.010168 | 0.012101 | 0.55257 | 0.051939 | 106.1283 | 0.0017715 | 0.0016298 | 0.0017715 | 0.00098096 | 0.00086621
Los Angeles (SC) | 2020 | Industrial - Forklifts | 2020 | 300 | Diesel | 1.0092e-05 | 1.2211e-05 | 1.4532e-05 | 0.00022611 | 6.0202e-05 | 0.12745 | 2.1097e-06 | 1.9409e-06 | 2.1097e-06 | 1.178e-06 | 1.0402e-06 | 4135.0128 | 1933.2268 | 2.5118 | 397922.5118 | 769.6476 | 205.8333 | 0.0084033 | 0.010168 | 0.012101 | 0.18828 | 0.05013 | 106.1283 | 0.0017567 | 0.0016162 | 0.0017567 | 0.00098096 | 0.00086621
Los Angeles (SC) | 2020 | Industrial - Forklifts | 2021 | 50 | Diesel | 1.7307e-05 | 2.0942e-05 | 2.4923e-05 | 0.00054833 | 0.00052536 | 0.1106 | 1.7381e-06 | 1.599e-06 | 1.7381e-06 | 1.022e-06 | 9.0269e-07 | 3588.2363 | 8699.5205 | 11.3033 | 310605.1023 | 769.6476 | 35.7037 | 0.018463 | 0.022341 | 0.026587 | 0.58495 | 0.56045 | 117.9846 | 0.0018542 | 0.0017058 | 0.0018542 | 0.0010903 | 0.00096297
Los Angeles (SC) | 2020 | Industrial - Forklifts | 2021 | 100 | Diesel | 0.00027512 | 0.0003329 | 0.00039618 | 0.014473 | 0.006242 | 2.4606 | 4.2551e-05 | 3.9147e-05 | 4.2551e-05 | 2.2741e-05 | 2.0083e-05 | 79830.8578 | 92687.4839 | 120.568 | 7682118.8872 | 768.7568 | 82.8819 | 0.011867 | 0.014359 | 0.017088 | 0.62427 | 0.26923 | 106.1311 | 0.0018353 | 0.0016885 | 0.0018353 | 0.00098088 | 0.00086623
Los Angeles (SC) | 2020 | Industrial - Forklifts | 2021 | 175 | Diesel | 5.358e-05 | 6.4832e-05 | 7.7155e-05 | 0.0035232 | 0.00033116 | 0.67668 | 1.1295e-05 | 1.0392e-05 | 1.1295e-05 | 6.2546e-06 | 5.523e-06 | 21954.0718 | 14821.4053 | 19.2574 | 2112694.6638 | 769.6476 | 142.5435 | 0.0084033 | 0.010168 | 0.012101 | 0.55257 | 0.051939 | 106.1283 | 0.0017715 | 0.0016298 | 0.0017715 | 0.00098096 | 0.00086621
Los Angeles (SC) | 2020 | Industrial - Forklifts | 2021 | 300 | Diesel | 7.1745e-06 | 8.6812e-06 | 1.0331e-05 | 0.00016075 | 4.4344e-05 | 0.090609 | 1.4998e-06 | 1.3799e-06 | 1.4998e-06 | 8.3751e-07 | 7.3954e-07 | 2939.7095 | 1288.8179 | 1.6746 | 282895.5185 | 769.6476 | 219.5 | 0.0084033 | 0.010168 | 0.012101 | 0.18828 | 0.051939 | 106.1283 | 0.0017567 | 0.0016162 | 0.0017567 | 0.00098096 | 0.00086621
Los Angeles (SC) | 2020 | Industrial - Other General Industrial Equipment | 1969 | 50 | Diesel | 0.00026934 | 0.0003259 | 0.00038785 | 0.00089554 | 0.00061665 | 0.047122 | 8.4778e-05 | 7.7995e-05 | 8.4778e-05 | 4.2759e-07 | 3.846e-07 | 1528.8271 | 2228.2769 | 3.7022 | 74870.1053 | 601.8868 | 33.6 | 1.192 | 1.4423 | 1.7165 | 3.9634 | 2.7291 | 208.5465 | 0.3752 | 0.34518 | 0.3752 | 0.0018924 | 0.0017021
Los Angeles (SC) | 2020 | Industrial - Other General Industrial Equipment | 1969 | 175 | Diesel | 0.00013594 | 0.00016449 | 0.00019575 | 0.00053282 | 0.0014531 | 0.047193 | 9.5484e-05 | 8.7845e-05 | 9.5484e-05 | 4.3225e-07 | 3.8518e-07 | 1531.1331 | 646.6793 | 1.8511 | 85426.9184 | 349.3531 | 132.1009 | 0.52727 | 0.638 | 0.75927 | 2.0667 | 5.6361 | 183.0506 | 0.37036 | 0.34073 | 0.37036 | 0.0016766 | 0.001494
Los Angeles (SC) | 2020 | Industrial - Other General Industrial Equipment | 1969 | 600 | Diesel | 8.4208e-05 | 0.00010189 | 0.00012126 | 0.00092842 | 0.0010224 | 0.034562 | 5.71e-05 | 5.2532e-05 | 5.71e-05 | 3.1702e-07 | 2.8209e-07 | 1121.3232 | 165.1799 | 0.74043 | 63429.0843 | 223.0863 | 384 | 0.4399 | 0.53228 | 0.63345 | 4.85 | 5.3411 | 180.5491 | 0.29829 | 0.27442 | 0.29829 | 0.0016561 | 0.0014736
Los Angeles (SC) | 2020 | Industrial - Other General Industrial Equipment | 1969 | 750 | Diesel | 0.00036203 | 0.00043806 | 0.00052133 | 0.0039915 | 0.0043957 | 0.14859 | 0.00024549 | 0.00022585 | 0.00024549 | 1.3629e-06 | 1.2128e-06 | 4820.8783 | 398.9095 | 0.74043 | 263280.2537 | 538.7533 | 660 | 0.45563 | 0.55132 | 0.65611 | 5.0235 | 5.5322 | 187.0083 | 0.30896 | 0.28424 | 0.30896 | 0.0017153 | 0.0015263
Los Angeles (SC) | 2020 | Industrial - Other General Industrial Equipment | 1971 | 300 | Diesel | 0.00014479 | 0.0001752 | 0.0002085 | 0.00068085 | 0.001816 | 0.062069 | 0.00010461 | 9.6241e-05 | 0.00010461 | 5.6951e-07 | 5.066e-07 | 2013.7595 | 632.639 | 0.74043 | 113875.0278 | 854.4204 | 180 | 0.42132 | 0.5098 | 0.6067 | 1.9811 | 5.2843 | 180.606 | 0.30439 | 0.28004 | 0.30439 | 0.0016572 | 0.0014741
Los Angeles (SC) | 2020 | Industrial - Other General Industrial Equipment | 1972 | 300 | Diesel | 0.00010652 | 0.00012889 | 0.00015338 | 0.0013591 | 0.0014481 | 0.056452 | 6.8952e-05 | 6.3436e-05 | 6.8952e-05 | 5.1873e-07 | 4.6076e-07 | 1831.532 | 398.9095 | 0.74043 | 103576.0606 | 538.7533 | 259.648 | 0.34076 | 0.41232 | 0.49069 | 4.3479 | 4.6326 | 180.596 | 0.22058 | 0.20294 | 0.22058 | 0.0016595 | 0.001474
Los Angeles (SC) | 2020 | Industrial - Other General Industrial Equipment | 1973 | 25 | Diesel | 7.1489e-06 | 8.6502e-06 | 1.0294e-05 | 2.377e-05 | 1.6368e-05 | 0.0012508 | 2.2502e-06 | 2.0702e-06 | 2.2502e-06 | 1.1349e-08 | 1.0208e-08 | 40.5792 | 82.59 | 0.37022 | 2064.7488 | 223.0863 | 25 | 1.1473 | 1.3882 | 1.6521 | 3.8146 | 2.6267 | 200.7195 | 0.36112 | 0.33223 | 0.36112 | 0.0018213 | 0.0016382
Los Angeles (SC) | 2020 | Industrial - Other General Industrial Equipment | 1973 | 175 | Diesel | 1.6489e-05 | 1.9952e-05 | 2.3744e-05 | 6.4678e-05 | 0.000158 | 0.0054003 | 1.1585e-05 | 1.0658e-05 | 1.1585e-05 | 4.9434e-08 | 4.4077e-08 | 175.2067 | 82.59 | 0.37022 | 9910.7944 | 223.0863 | 120 | 0.55127 | 0.66704 | 0.79384 | 2.1624 | 5.2826 | 180.5491 | 0.38731 | 0.35633 | 0.38731 | 0.0016527 | 0.0014736
Los Angeles (SC) | 2020 | Industrial - Other General Industrial Equipment | 1974 | 100 | Diesel | 8.5809e-05 | 0.00010383 | 0.00012356 | 0.00033659 | 0.00082226 | 0.028103 | 6.0287e-05 | 5.5464e-05 | 6.0287e-05 | 2.5726e-07 | 2.2938e-07 | 911.7855 | 632.639 | 0.74043 | 51560.082 | 854.4204 | 81.5 | 0.55145 | 0.66725 | 0.79409 | 2.1631 | 5.2843 | 180.606 | 0.38743 | 0.35644 | 0.38743 | 0.0016532 | 0.0014741
Los Angeles (SC) | 2020 | Industrial - Other General Industrial Equipment | 1974 | 300 | Diesel | 1.8137e-05 | 2.1946e-05 | 2.6117e-05 | 9.3792e-05 | 0.00023096 | 0.0085505 | 1.2009e-05 | 1.1048e-05 | 1.2009e-05 | 7.8509e-08 | 6.9788e-08 | 277.4107 | 82.59 | 0.37022 | 15692.0912 | 223.0863 | 190 | 0.38298 | 0.4634 | 0.55149 | 1.9805 | 4.8768 | 180.5491 | 0.25358 | 0.23329 | 0.25358 | 0.0016578 | 0.0014736
Los Angeles (SC) | 2020 | Industrial - Other General Industrial Equipment | 1975 | 50 | Diesel | 1.2296e-05 | 1.4878e-05 | 1.7707e-05 | 4.0885e-05 | 2.8152e-05 | 0.0021513 | 3.8704e-06 | 3.5608e-06 | 3.8704e-06 | 1.9521e-08 | 1.7559e-08 | 69.7963 | 82.59 | 0.37022 | 3551.368 | 223.0863 | 43 | 1.1473 | 1.3882 | 1.6521 | 3.8146 | 2.6267 | 200.7195 | 0.36112 | 0.33223 | 0.36112 | 0.0018213 | 0.0016382
Los Angeles (SC) | 2020 | Industrial - Other General Industrial Equipment | 1975 | 600 | Diesel | 0.00012986 | 0.00015713 | 0.000187 | 0.0018989 | 0.0017929 | 0.07069 | 8.359e-05 | 7.6903e-05 | 8.359e-05 | 6.4967e-07 | 5.7696e-07 | 2293.4483 | 316.3195 | 0.37022 | 129691.0039 | 854.4204 | 410 | 0.33178 | 0.40145 | 0.47776 | 4.8515 | 4.5806 | 180.606 | 0.21357 | 0.19648 | 0.21357 | 0.0016598 | 0.0014741
Los Angeles (SC) | 2020 | Industrial - Other General Industrial Equipment | 1976 | 50 | Diesel | 1.4012e-05 | 1.6954e-05 | 2.0177e-05 | 4.659e-05 | 3.2081e-05 | 0.0024515 | 4.4105e-06 | 4.0576e-06 | 4.4105e-06 | 2.2245e-08 | 2.0009e-08 | 79.5353 | 82.59 | 0.37022 | 4046.9077 | 223.0863 | 49 | 1.1473 | 1.3882 | 1.6521 | 3.8146 | 2.6267 | 200.7195 | 0.36112 | 0.33223 | 0.36112 | 0.0018213 | 0.0016382
Los Angeles (SC) | 2020 | Industrial - Other General Industrial Equipment | 1976 | 175 | Diesel | 2.6288e-05 | 3.1808e-05 | 3.7854e-05 | 0.00011861 | 0.00029101 | 0.010396 | 1.7967e-05 | 1.653e-05 | 1.7967e-05 | 9.5324e-08 | 8.4847e-08 | 337.273 | 165.1799 | 0.74043 | 19078.2793 | 223.0863 | 115.5 | 0.45656 | 0.55244 | 0.65745 | 2.06 | 5.0542 | 180.5491 | 0.31205 | 0.28709 | 0.31205 | 0.0016556 | 0.0014736
Los Angeles (SC) | 2020 | Industrial - Other General Industrial Equipment | 1977 | 75 | Diesel | 7.2826e-06 | 8.8119e-06 | 1.0487e-05 | 2.8566e-05 | 6.9785e-05 | 0.0023851 | 5.1165e-06 | 4.7072e-06 | 5.1165e-06 | 2.1833e-08 | 1.9467e-08 | 77.383 | 82.59 | 0.37022 | 4377.2675 | 223.0863 | 53 | 0.55127 | 0.66704 | 0.79384 | 2.1624 | 5.2826 | 180.5491 | 0.38731 | 0.35633 | 0.38731 | 0.0016527 | 0.0014736
Los Angeles (SC) | 2020 | Industrial - Other General Industrial Equipment | 1978 | 600 | Diesel | 3.7284e-05 | 4.5114e-05 | 5.3689e-05 | 0.0005452 | 0.00051476 | 0.020296 | 2.4e-05 | 2.208e-05 | 2.4e-05 | 1.8653e-07 | 1.6565e-07 | 658.4854 | 82.59 | 0.37022 | 37248.069 | 223.0863 | 451 | 0.33167 | 0.40132 | 0.47761 | 4.85 | 4.5792 | 180.5491 | 0.2135 | 0.19642 | 0.2135 | 0.0016593 | 0.0014736
Los Angeles (SC) | 2020 | Industrial - Other General Industrial Equipment | 1979 | 50 | Diesel | 3.8345e-05 | 4.6397e-05 | 5.5216e-05 | 0.0001275 | 8.7791e-05 | 0.0067086 | 1.207e-05 | 1.1104e-05 | 1.207e-05 | 6.0874e-08 | 5.4755e-08 | 217.6543 | 316.3195 | 0.37022 | 11071.1833 | 854.4204 | 35 | 1.1476 | 1.3886 | 1.6526 | 3.8158 | 2.6275 | 200.7827 | 0.36123 | 0.33233 | 0.36123 | 0.0018219 | 0.0016388
Los Angeles (SC) | 2020 | Industrial - Other General Industrial Equipment | 1979 | 175 | Diesel | 5.5276e-05 | 6.6884e-05 | 7.9597e-05 | 0.00021682 | 0.00052968 | 0.018103 | 3.8835e-05 | 3.5728e-05 | 3.8835e-05 | 1.6572e-07 | 1.4776e-07 | 587.3465 | 316.3195 | 0.37022 | 33213.5498 | 854.4204 | 105 | 0.55145 | 0.66725 | 0.79409 | 2.1631 | 5.2843 | 180.606 | 0.38743 | 0.35644 | 0.38743 | 0.0016532 | 0.0014741
Los Angeles (SC) | 2020 | Industrial - Other General Industrial Equipment | 1980 | 50 | Diesel | 1.3726e-05 | 1.6608e-05 | 1.9765e-05 | 4.5639e-05 | 3.1426e-05 | 0.0024014 | 4.3204e-06 | 3.9748e-06 | 4.3204e-06 | 2.1791e-08 | 1.96e-08 | 77.9121 | 82.59 | 0.37022 | 3964.3178 | 223.0863 | 48 | 1.1473 | 1.3882 | 1.6521 | 3.8146 | 2.6267 | 200.7195 | 0.36112 | 0.33223 | 0.36112 | 0.0018213 | 0.0016382
Los Angeles (SC) | 2020 | Industrial - Other General Industrial Equipment | 1980 | 75 | Diesel | 1.8962e-05 | 2.2944e-05 | 2.7306e-05 | 7.438e-05 | 0.00018171 | 0.0062103 | 1.3322e-05 | 1.2257e-05 | 1.3322e-05 | 5.6849e-08 | 5.0688e-08 | 201.4878 | 165.1799 | 0.74043 | 11397.4136 | 223.0863 | 69 | 0.55127 | 0.66704 | 0.79384 | 2.1624 | 5.2826 | 180.5491 | 0.38731 | 0.35633 | 0.38731 | 0.0016527 | 0.0014736
Los Angeles (SC) | 2020 | Industrial - Other General Industrial Equipment | 1980 | 175 | Diesel | 5.087e-05 | 6.1553e-05 | 7.3253e-05 | 0.00027391 | 0.00063136 | 0.025517 | 3.5839e-05 | 3.2971e-05 | 3.5839e-05 | 2.3439e-07 | 2.0827e-07 | 827.8789 | 316.3195 | 0.37022 | 46815.2892 | 854.4204 | 148 | 0.36005 | 0.43566 | 0.51847 | 1.9387 | 4.4687 | 180.606 | 0.25366 | 0.23337 | 0.25366 | 0.001659 | 0.0014741
Los Angeles (SC) | 2020 | Industrial - Other General Industrial Equipment | 1981 | 50 | Diesel | 7.6689e-05 | 9.2794e-05 | 0.00011043 | 0.00025499 | 0.00017558 | 0.013417 | 2.4139e-05 | 2.2208e-05 | 2.4139e-05 | 1.2175e-07 | 1.0951e-07 | 435.3086 | 632.639 | 0.74043 | 22142.3665 | 854.4204 | 35 | 1.1476 | 1.3886 | 1.6526 | 3.8158 | 2.6275 | 200.7827 | 0.36123 | 0.33233 | 0.36123 | 0.0018219 | 0.0016388
Los Angeles (SC) | 2020 | Industrial - Other General Industrial Equipment | 1981 | 300 | Diesel | 1.7225e-05 | 2.0843e-05 | 2.4804e-05 | 9.275e-05 | 0.00021379 | 0.0086405 | 1.2135e-05 | 1.1165e-05 | 1.2135e-05 | 7.9369e-08 | 7.0522e-08 | 280.3308 | 82.59 | 0.37022 | 15857.2711 | 223.0863 | 192 | 0.35993 | 0.43552 | 0.5183 | 1.9381 | 4.4672 | 180.5491 | 0.25358 | 0.23329 | 0.25358 | 0.0016585 | 0.0014736
Los Angeles (SC) | 2020 | Industrial - Other General Industrial Equipment | 1982 | 100 | Diesel | 6.5581e-05 | 7.9353e-05 | 9.4437e-05 | 0.00025724 | 0.00062843 | 0.021479 | 4.6076e-05 | 4.2389e-05 | 4.6076e-05 | 1.9661e-07 | 1.7531e-07 | 696.8507 | 398.9095 | 0.74043 | 35901.8528 | 538.7533 | 90 | 0.60527 | 0.73238 | 0.87159 | 2.3742 | 5.8 | 198.233 | 0.42525 | 0.39123 | 0.42525 | 0.0018146 | 0.001618
Los Angeles (SC) | 2020 | Industrial - Other General Industrial Equipment | 1983 | 50 | Diesel | 3.8345e-05 | 4.6397e-05 | 5.5216e-05 | 0.0001275 | 8.7791e-05 | 0.0067086 | 1.207e-05 | 1.1104e-05 | 1.207e-05 | 6.0874e-08 | 5.4755e-08 | 217.6543 | 316.3195 | 0.37022 | 11071.1833 | 854.4204 | 35 | 1.1476 | 1.3886 | 1.6526 | 3.8158 | 2.6275 | 200.7827 | 0.36123 | 0.33233 | 0.36123 | 0.0018219 | 0.0016388
Los Angeles (SC) | 2020 | Industrial - Other General Industrial Equipment | 1983 | 75 | Diesel | 7.6315e-05 | 9.2341e-05 | 0.00010989 | 0.00029935 | 0.00073129 | 0.024994 | 5.3617e-05 | 4.9328e-05 | 5.3617e-05 | 2.2879e-07 | 2.04e-07 | 810.907 | 715.229 | 1.1106 | 46013.0655 | 643.9757 | 64.3333 | 0.54956 | 0.66497 | 0.79137 | 2.1557 | 5.2662 | 179.9877 | 0.38611 | 0.35522 | 0.38611 | 0.0016476 | 0.001469
Los Angeles (SC) | 2020 | Industrial - Other General Industrial Equipment | 1983 | 600 | Diesel | 0.00014099 | 0.0001706 | 0.00020302 | 0.0021754 | 0.0018822 | 0.080981 | 9.576e-05 | 8.8099e-05 | 9.576e-05 | 7.4448e-07 | 6.6096e-07 | 2627.3455 | 398.9095 | 0.74043 | 133036.31 | 538.7533 | 333.5 | 0.35116 | 0.4249 | 0.50567 | 5.4181 | 4.6878 | 201.6973 | 0.23851 | 0.21943 | 0.23851 | 0.0018543 | 0.0016462
Los Angeles (SC) | 2020 | Industrial - Other General Industrial Equipment | 1984 | 50 | Diesel | 9.8511e-05 | 0.0001192 | 0.00014186 | 0.00032755 | 0.00022554 | 0.017235 | 3.1008e-05 | 2.8527e-05 | 3.1008e-05 | 1.5639e-07 | 1.4067e-07 | 559.1759 | 715.229 | 1.1106 | 28132.3405 | 643.9757 | 39.3333 | 1.1603 | 1.404 | 1.6708 | 3.858 | 2.6565 | 202.9998 | 0.36522 | 0.336 | 0.36522 | 0.001842 | 0.0016569
Los Angeles (SC) | 2020 | Industrial - Other General Industrial Equipment | 1984 | 100 | Diesel | 7.614e-05 | 9.2129e-05 | 0.00010964 | 0.00029866 | 0.00072961 | 0.024937 | 5.3494e-05 | 4.9214e-05 | 5.3494e-05 | 2.2827e-07 | 2.0353e-07 | 809.0472 | 481.4994 | 1.1106 | 43495.4484 | 433.531 | 90.3333 | 0.58004 | 0.70184 | 0.83525 | 2.2752 | 5.5582 | 189.9692 | 0.40752 | 0.37492 | 0.40752 | 0.001739 | 0.0015505
Los Angeles (SC) | 2020 | Industrial - Other General Industrial Equipment | 1985 | 50 | Diesel | 5.5261e-05 | 6.6866e-05 | 7.9576e-05 | 0.00018374 | 0.00012652 | 0.0096682 | 1.7394e-05 | 1.6003e-05 | 1.7394e-05 | 8.773e-08 | 7.8911e-08 | 313.6745 | 398.9095 | 0.74043 | 15956.379 | 538.7533 | 40 | 1.1475 | 1.3885 | 1.6525 | 3.8156 | 2.6273 | 200.7696 | 0.36121 | 0.33231 | 0.36121 | 0.0018218 | 0.0016387
Los Angeles (SC) | 2020 | Industrial - Other General Industrial Equipment | 1985 | 75 | Diesel | 4.0398e-05 | 4.8881e-05 | 5.8173e-05 | 0.00015846 | 0.00038711 | 0.013231 | 2.8382e-05 | 2.6112e-05 | 2.8382e-05 | 1.2111e-07 | 1.0799e-07 | 429.2565 | 330.3598 | 1.4809 | 24281.4463 | 223.0863 | 73.5 | 0.55127 | 0.66704 | 0.79384 | 2.1624 | 5.2826 | 180.5491 | 0.38731 | 0.35633 | 0.38731 | 0.0016527 | 0.0014736
Los Angeles (SC) | 2020 | Industrial - Other General Industrial Equipment | 1985 | 175 | Diesel | 9.4904e-05 | 0.00011483 | 0.00013666 | 0.00053287 | 0.0012585 | 0.050862 | 7.1435e-05 | 6.572e-05 | 7.1435e-05 | 4.674e-07 | 4.1513e-07 | 1650.164 | 632.639 | 0.74043 | 93314.2589 | 854.4204 | 147.5 | 0.337 | 0.40777 | 0.48527 | 1.8922 | 4.4687 | 180.606 | 0.25366 | 0.23337 | 0.25366 | 0.0016597 | 0.0014741
Los Angeles (SC) | 2020 | Industrial - Other General Industrial Equipment | 1985 | 300 | Diesel | 3.5688e-05 | 4.3182e-05 | 5.139e-05 | 0.00020038 | 0.00047323 | 0.019126 | 2.6862e-05 | 2.4713e-05 | 2.6862e-05 | 1.7576e-07 | 1.561e-07 | 620.5239 | 165.1799 | 0.74043 | 35100.7302 | 223.0863 | 212.5 | 0.33689 | 0.40764 | 0.48512 | 1.8916 | 4.4672 | 180.5491 | 0.25358 | 0.23329 | 0.25358 | 0.0016592 | 0.0014736
Los Angeles (SC) | 2020 | Industrial - Other General Industrial Equipment | 1986 | 50 | Diesel | 1.4298e-05 | 1.73e-05 | 2.0589e-05 | 4.754e-05 | 3.2735e-05 | 0.0025015 | 4.5005e-06 | 4.1404e-06 | 4.5005e-06 | 2.2699e-08 | 2.0417e-08 | 81.1584 | 82.59 | 0.37022 | 4129.4977 | 223.0863 | 50 | 1.1473 | 1.3882 | 1.6521 | 3.8146 | 2.6267 | 200.7195 | 0.36112 | 0.33223 | 0.36112 | 0.0018213 | 0.0016382
Los Angeles (SC) | 2020 | Industrial - Other General Industrial Equipment | 1986 | 75 | Diesel | 3.685e-05 | 4.4589e-05 | 5.3065e-05 | 0.00014455 | 0.00035312 | 0.012069 | 2.589e-05 | 2.3819e-05 | 2.589e-05 | 1.1048e-07 | 9.8505e-08 | 391.5643 | 316.3195 | 0.37022 | 22142.3665 | 854.4204 | 70 | 0.55145 | 0.66725 | 0.79409 | 2.1631 | 5.2843 | 180.606 | 0.38743 | 0.35644 | 0.38743 | 0.0016532 | 0.0014741
Los Angeles (SC) | 2020 | Industrial - Other General Industrial Equipment | 1986 | 175 | Diesel | 4.8257e-05 | 5.839e-05 | 6.9489e-05 | 0.00027095 | 0.00063989 | 0.025862 | 3.6323e-05 | 3.3417e-05 | 3.6323e-05 | 2.3766e-07 | 2.1108e-07 | 839.0664 | 316.3195 | 0.37022 | 47447.9283 | 854.4204 | 150 | 0.337 | 0.40777 | 0.48527 | 1.8922 | 4.4687 | 180.606 | 0.25366 | 0.23337 | 0.25366 | 0.0016597 | 0.0014741
Los Angeles (SC) | 2020 | Industrial - Other General Industrial Equipment | 1987 | 100 | Diesel | 2.6107e-05 | 3.159e-05 | 3.7595e-05 | 0.00010241 | 0.00025017 | 0.0085505 | 1.8342e-05 | 1.6875e-05 | 1.8342e-05 | 7.827e-08 | 6.9788e-08 | 277.4107 | 165.1799 | 0.74043 | 15692.0912 | 223.0863 | 95 | 0.55127 | 0.66704 | 0.79384 | 2.1624 | 5.2826 | 180.5491 | 0.38731 | 0.35633 | 0.38731 | 0.0016527 | 0.0014736
Los Angeles (SC) | 2020 | Industrial - Other General Industrial Equipment | 1988 | 50 | Diesel | 6.7183e-05 | 8.1291e-05 | 9.6743e-05 | 0.00022828 | 0.00015506 | 0.012012 | 2.1611e-05 | 1.9882e-05 | 2.1611e-05 | 1.0904e-07 | 9.8039e-08 | 389.7102 | 564.0894 | 1.4809 | 19884.1507 | 380.9198 | 35.25 | 1.1195 | 1.3546 | 1.6121 | 3.8041 | 2.5839 | 200.1648 | 0.36012 | 0.33131 | 0.36012 | 0.001817 | 0.0016337
Los Angeles (SC) | 2020 | Industrial - Other General Industrial Equipment | 1988 | 75 | Diesel | 2.6737e-05 | 3.2352e-05 | 3.8501e-05 | 0.00011089 | 0.00025065 | 0.012736 | 2.2444e-05 | 2.0648e-05 | 2.2444e-05 | 1.1695e-07 | 1.0395e-07 | 413.1959 | 330.3598 | 1.4809 | 23372.9568 | 223.0863 | 70.75 | 0.37904 | 0.45864 | 0.54581 | 1.5721 | 3.5533 | 180.5491 | 0.31818 | 0.29272 | 0.31818 | 0.0016579 | 0.0014736
Los Angeles (SC) | 2020 | Industrial - Other General Industrial Equipment | 1988 | 175 | Diesel | 1.1362e-05 | 1.3748e-05 | 1.6361e-05 | 5.3049e-05 | 0.00014478 | 0.0078754 | 7.6374e-06 | 7.0264e-06 | 7.6374e-06 | 7.2471e-08 | 6.4278e-08 | 255.5098 | 82.59 | 0.37022 | 14453.2419 | 223.0863 | 175 | 0.26047 | 0.31517 | 0.37508 | 1.2162 | 3.3193 | 180.5491 | 0.17509 | 0.16108 | 0.17509 | 0.0016615 | 0.0014736
Los Angeles (SC) | 2020 | Industrial - Other General Industrial Equipment | 1989 | 50 | Diesel | 1.3991e-05 | 1.6929e-05 | 2.0147e-05 | 4.754e-05 | 3.2291e-05 | 0.0025015 | 4.5005e-06 | 4.1404e-06 | 4.5005e-06 | 2.2708e-08 | 2.0417e-08 | 81.1584 | 82.59 | 0.37022 | 4129.4977 | 223.0863 | 50 | 1.1226 | 1.3584 | 1.6166 | 3.8146 | 2.5911 | 200.7195 | 0.36112 | 0.33223 | 0.36112 | 0.0018221 | 0.0016382
Los Angeles (SC) | 2020 | Industrial - Other General Industrial Equipment | 1989 | 75 | Diesel | 0.00016663 | 0.00020162 | 0.00023995 | 0.0006911 | 0.0015621 | 0.079372 | 0.00013988 | 0.00012869 | 0.00013988 | 7.2883e-07 | 6.4782e-07 | 2575.1273 | 1980.5071 | 2.5915 | 141747.7213 | 764.2298 | 71.5714 | 0.38951 | 0.47131 | 0.5609 | 1.6155 | 3.6515 | 185.5392 | 0.32697 | 0.30082 | 0.32697 | 0.0017037 | 0.0015143
Los Angeles (SC) | 2020 | Industrial - Other General Industrial Equipment | 1989 | 600 | Diesel | 1.8819e-05 | 2.2771e-05 | 2.71e-05 | 9.0577e-05 | 0.00024706 | 0.014311 | 1.2145e-05 | 1.1174e-05 | 1.2145e-05 | 1.3175e-07 | 1.168e-07 | 464.2979 | 82.59 | 0.37022 | 26263.6052 | 223.0863 | 318 | 0.23743 | 0.28729 | 0.3419 | 1.1427 | 3.117 | 180.5491 | 0.15323 | 0.14097 | 0.15323 | 0.0016621 | 0.0014736
Los Angeles (SC) | 2020 | Industrial - Other General Industrial Equipment | 1990 | 50 | Diesel | 0.00028865 | 0.00034927 | 0.00041566 | 0.00098081 | 0.00066621 | 0.051609 | 9.2849e-05 | 8.5421e-05 | 9.2849e-05 | 4.6849e-07 | 4.2122e-07 | 1674.3851 | 2393.4569 | 4.4426 | 87161.7203 | 538.7533 | 36.4167 | 1.0973 | 1.3278 | 1.5801 | 3.7286 | 2.5326 | 196.1926 | 0.35297 | 0.32473 | 0.35297 | 0.001781 | 0.0016013
Los Angeles (SC) | 2020 | Industrial - Other General Industrial Equipment | 1990 | 100 | Diesel | 2.7509e-05 | 3.3286e-05 | 3.9613e-05 | 0.00011409 | 0.00025788 | 0.013103 | 2.3092e-05 | 2.1245e-05 | 2.3092e-05 | 1.2032e-07 | 1.0695e-07 | 425.127 | 316.3195 | 0.37022 | 24040.2837 | 854.4204 | 76 | 0.37916 | 0.45878 | 0.54599 | 1.5726 | 3.5544 | 180.606 | 0.31828 | 0.29282 | 0.31828 | 0.0016584 | 0.0014741
Los Angeles (SC) | 2020 | Industrial - Other General Industrial Equipment | 1990 | 600 | Diesel | 1.8819e-05 | 2.2771e-05 | 2.71e-05 | 9.0577e-05 | 0.00024706 | 0.014311 | 1.2145e-05 | 1.1174e-05 | 1.2145e-05 | 1.3175e-07 | 1.168e-07 | 464.2979 | 82.59 | 0.37022 | 26263.6052 | 223.0863 | 318 | 0.23743 | 0.28729 | 0.3419 | 1.1427 | 3.117 | 180.5491 | 0.15323 | 0.14097 | 0.15323 | 0.0016621 | 0.0014736
Los Angeles (SC) | 2020 | Industrial - Other General Industrial Equipment | 1991 | 50 | Diesel | 0.0001335 | 0.00016154 | 0.00019224 | 0.00045363 | 0.00030812 | 0.023869 | 4.2943e-05 | 3.9508e-05 | 4.2943e-05 | 2.1668e-07 | 1.9482e-07 | 774.4058 | 1031.5485 | 1.4809 | 41261.9408 | 696.5869 | 40 | 1.0721 | 1.2972 | 1.5438 | 3.6428 | 2.4743 | 191.6779 | 0.34485 | 0.31726 | 0.34485 | 0.00174 | 0.0015644
Los Angeles (SC) | 2020 | Industrial - Other General Industrial Equipment | 1991 | 100 | Diesel | 7.3692e-06 | 8.9167e-06 | 1.0612e-05 | 3.0564e-05 | 6.9083e-05 | 0.0035102 | 6.186e-06 | 5.6911e-06 | 6.186e-06 | 3.2232e-08 | 2.865e-08 | 113.8844 | 82.59 | 0.37022 | 6442.0164 | 223.0863 | 78 | 0.37904 | 0.45864 | 0.54581 | 1.5721 | 3.5533 | 180.5491 | 0.31818 | 0.29272 | 0.31818 | 0.0016579 | 0.0014736
Los Angeles (SC) | 2020 | Industrial - Other General Industrial Equipment | 1991 | 300 | Diesel | 1.2011e-05 | 1.4533e-05 | 1.7296e-05 | 5.6081e-05 | 0.00015306 | 0.0083255 | 8.0738e-06 | 7.4279e-06 | 8.0738e-06 | 7.6613e-08 | 6.7951e-08 | 270.1104 | 82.59 | 0.37022 | 15279.1414 | 223.0863 | 185 | 0.26047 | 0.31517 | 0.37508 | 1.2162 | 3.3193 | 180.5491 | 0.17509 | 0.16108 | 0.17509 | 0.0016615 | 0.0014736
Los Angeles (SC) | 2020 | Industrial - Other General Industrial Equipment | 1992 | 50 | Diesel | 0.00011733 | 0.00014196 | 0.00016895 | 0.00039866 | 0.00027079 | 0.020977 | 3.774e-05 | 3.4721e-05 | 3.774e-05 | 1.9042e-07 | 1.7121e-07 | 680.5775 | 715.229 | 1.1106 | 33138.9435 | 643.9757 | 46.3333 | 1.1731 | 1.4195 | 1.6893 | 3.9861 | 2.7076 | 209.7452 | 0.37735 | 0.34717 | 0.37735 | 0.001904 | 0.0017119
Los Angeles (SC) | 2020 | Industrial - Other General Industrial Equipment | 1992 | 100 | Diesel | 4.4923e-05 | 5.4357e-05 | 6.469e-05 | 0.00018632 | 0.00042114 | 0.021399 | 3.771e-05 | 3.4694e-05 | 3.771e-05 | 1.9649e-07 | 1.7465e-07 | 694.2516 | 481.4994 | 1.1106 | 39964.4526 | 433.531 | 83 | 0.37246 | 0.45068 | 0.53635 | 1.5448 | 3.4917 | 177.4173 | 0.31266 | 0.28765 | 0.31266 | 0.0016291 | 0.0014481
Los Angeles (SC) | 2020 | Industrial - Other General Industrial Equipment | 1993 | 50 | Diesel | 0.00010246 | 0.00012398 | 0.00014755 | 0.00034816 | 0.00023648 | 0.01832 | 3.2959e-05 | 3.0322e-05 | 3.2959e-05 | 1.663e-07 | 1.4952e-07 | 594.3584 | 880.4089 | 1.8511 | 26588.3489 | 475.6199 | 30.2 | 1.2769 | 1.5451 | 1.8388 | 4.3388 | 2.9471 | 228.3022 | 0.41074 | 0.37788 | 0.41074 | 0.0020725 | 0.0018634
Los Angeles (SC) | 2020 | Industrial - Other General Industrial Equipment | 1993 | 100 | Diesel | 5.6968e-05 | 6.8932e-05 | 8.2035e-05 | 0.00023628 | 0.00053405 | 0.027136 | 4.7822e-05 | 4.3996e-05 | 4.7822e-05 | 2.4918e-07 | 2.2148e-07 | 880.3995 | 564.0894 | 1.4809 | 51896.2232 | 380.9198 | 92 | 0.36373 | 0.44012 | 0.52378 | 1.5086 | 3.4099 | 173.2595 | 0.30533 | 0.28091 | 0.30533 | 0.001591 | 0.0014141
Los Angeles (SC) | 2020 | Industrial - Other General Industrial Equipment | 1993 | 175 | Diesel | 1.0712e-05 | 1.2962e-05 | 1.5426e-05 | 5.0018e-05 | 0.00013651 | 0.0074254 | 7.201e-06 | 6.6249e-06 | 7.201e-06 | 6.833e-08 | 6.0605e-08 | 240.9093 | 82.59 | 0.37022 | 13627.3423 | 223.0863 | 165 | 0.26047 | 0.31517 | 0.37508 | 1.2162 | 3.3193 | 180.5491 | 0.17509 | 0.16108 | 0.17509 | 0.0016615 | 0.0014736
Los Angeles (SC) | 2020 | Industrial - Other General Industrial Equipment | 1994 | 50 | Diesel | 0.00011086 | 0.00013414 | 0.00015963 | 0.00037668 | 0.00025586 | 0.01982 | 3.5659e-05 | 3.2806e-05 | 3.5659e-05 | 1.7992e-07 | 1.6177e-07 | 643.0535 | 880.4089 | 1.8511 | 31870.8023 | 475.6199 | 36.2 | 1.1525 | 1.3946 | 1.6597 | 3.9162 | 2.6601 | 206.0664 | 0.37073 | 0.34108 | 0.37073 | 0.0018706 | 0.0016819
Los Angeles (SC) | 2020 | Industrial - Other General Industrial Equipment | 1994 | 75 | Diesel | 8.3626e-05 | 0.00010119 | 0.00012042 | 0.00034684 | 0.00078396 | 0.039834 | 7.0199e-05 | 6.4583e-05 | 7.0199e-05 | 3.6578e-07 | 3.2512e-07 | 1292.3673 | 962.9989 | 2.2213 | 67088.9204 | 433.531 | 69.6667 | 0.41302 | 0.49976 | 0.59476 | 1.713 | 3.8719 | 196.738 | 0.34671 | 0.31897 | 0.34671 | 0.0018065 | 0.0016057
Los Angeles (SC) | 2020 | Industrial - Other General Industrial Equipment | 1994 | 600 | Diesel | 7.9355e-05 | 9.602e-05 | 0.00011427 | 0.00038194 | 0.0010418 | 0.060345 | 5.1214e-05 | 4.7117e-05 | 5.1214e-05 | 5.5554e-07 | 4.9253e-07 | 1957.8217 | 316.3195 | 0.37022 | 110711.8326 | 854.4204 | 350 | 0.2375 | 0.28738 | 0.342 | 1.1431 | 3.118 | 180.606 | 0.15328 | 0.14102 | 0.15328 | 0.0016627 | 0.0014741
Los Angeles (SC) | 2020 | Industrial - Other General Industrial Equipment | 1995 | 50 | Diesel | 0.00045089 | 0.00054558 | 0.00064928 | 0.0015321 | 0.0010407 | 0.080616 | 0.00014504 | 0.00013343 | 0.00014504 | 7.3181e-07 | 6.5798e-07 | 2615.4961 | 3892.4645 | 5.9234 | 128208.0497 | 657.1285 | 32.9375 | 1.1653 | 1.41 | 1.678 | 3.9596 | 2.6895 | 208.3492 | 0.37484 | 0.34485 | 0.37484 | 0.0018913 | 0.0017005
Los Angeles (SC) | 2020 | Industrial - Other General Industrial Equipment | 1995 | 100 | Diesel | 6.4716e-05 | 7.8306e-05 | 9.3191e-05 | 0.00026841 | 0.00060668 | 0.030826 | 5.4325e-05 | 4.9979e-05 | 5.4325e-05 | 2.8306e-07 | 2.516e-07 | 1000.1283 | 715.229 | 1.1106 | 55311.0424 | 643.9757 | 77.3333 | 0.38769 | 0.4691 | 0.55827 | 1.608 | 3.6344 | 184.6702 | 0.32544 | 0.29941 | 0.32544 | 0.0016957 | 0.0015073
Los Angeles (SC) | 2020 | Industrial - Other General Industrial Equipment | 1995 | 300 | Diesel | 6.2184e-05 | 7.5242e-05 | 8.9545e-05 | 0.00029035 | 0.00079243 | 0.043103 | 4.1801e-05 | 3.8457e-05 | 4.1801e-05 | 3.9665e-07 | 3.518e-07 | 1398.4441 | 316.3195 | 0.37022 | 79079.8804 | 854.4204 | 250 | 0.26055 | 0.31527 | 0.3752 | 1.2166 | 3.3203 | 180.606 | 0.17515 | 0.16114 | 0.17515 | 0.001662 | 0.0014741
Los Angeles (SC) | 2020 | Industrial - Other General Industrial Equipment | 1995 | 600 | Diesel | 0.00023559 | 0.00028506 | 0.00033925 | 0.0011339 | 0.0030929 | 0.17915 | 0.00015204 | 0.00013988 | 0.00015204 | 1.6493e-06 | 1.4622e-06 | 5812.2979 | 797.819 | 1.4809 | 328703.8853 | 538.7533 | 412.0031 | 0.23748 | 0.28735 | 0.34198 | 1.143 | 3.1177 | 180.591 | 0.15327 | 0.141 | 0.15327 | 0.0016625 | 0.001474
Los Angeles (SC) | 2020 | Industrial - Other General Industrial Equipment | 1996 | 50 | Diesel | 0.00031998 | 0.00038718 | 0.00046077 | 0.0010873 | 0.00073852 | 0.05721 | 0.00010293 | 9.4693e-05 | 0.00010293 | 5.1934e-07 | 4.6694e-07 | 1856.1178 | 2558.6368 | 5.183 | 91014.3647 | 493.658 | 35.5714 | 1.1649 | 1.4096 | 1.6775 | 3.9583 | 2.6887 | 208.2805 | 0.37472 | 0.34474 | 0.37472 | 0.0018907 | 0.0017
Los Angeles (SC) | 2020 | Industrial - Other General Industrial Equipment | 1996 | 100 | Diesel | 0.00027103 | 0.00032795 | 0.00039029 | 0.0011241 | 0.0025408 | 0.1291 | 0.00022752 | 0.00020931 | 0.00022752 | 1.1855e-06 | 1.0537e-06 | 4188.5994 | 2929.4656 | 3.7022 | 239923.2367 | 791.287 | 81.9 | 0.37431 | 0.45292 | 0.53901 | 1.5525 | 3.509 | 178.2993 | 0.31421 | 0.28908 | 0.31421 | 0.0016372 | 0.0014553
Los Angeles (SC) | 2020 | Industrial - Other General Industrial Equipment | 1996 | 175 | Diesel | 3.7808e-05 | 4.5747e-05 | 5.4443e-05 | 0.00017653 | 0.0004818 | 0.026207 | 2.5415e-05 | 2.3382e-05 | 2.5415e-05 | 2.4116e-07 | 2.139e-07 | 850.254 | 316.3195 | 0.37022 | 48080.5673 | 854.4204 | 152 | 0.26055 | 0.31527 | 0.3752 | 1.2166 | 3.3203 | 180.606 | 0.17515 | 0.16114 | 0.17515 | 0.001662 | 0.0014741
Los Angeles (SC) | 2020 | Industrial - Other General Industrial Equipment | 1996 | 300 | Diesel | 3.2049e-05 | 3.8779e-05 | 4.615e-05 | 0.00011152 | 0.0006963 | 0.051724 | 1.9241e-05 | 1.7701e-05 | 1.9241e-05 | 4.7725e-07 | 4.2217e-07 | 1678.1329 | 316.3195 | 0.37022 | 94895.8565 | 854.4204 | 300 | 0.11191 | 0.13541 | 0.16114 | 0.38938 | 2.4313 | 180.606 | 0.067182 | 0.061808 | 0.067182 | 0.0016664 | 0.0014741
Los Angeles (SC) | 2020 | Industrial - Other General Industrial Equipment | 1997 | 50 | Diesel | 0.00025039 | 0.00030297 | 0.00036056 | 0.0008508 | 0.0005779 | 0.044768 | 8.0542e-05 | 7.4099e-05 | 8.0542e-05 | 4.0639e-07 | 3.6539e-07 | 1452.4507 | 2159.7273 | 4.4426 | 79010.0231 | 486.1422 | 36.5833 | 1.0501 | 1.2706 | 1.5121 | 3.5681 | 2.4236 | 187.7467 | 0.33778 | 0.31075 | 0.33778 | 0.0017043 | 0.0015324
Los Angeles (SC) | 2020 | Industrial - Other General Industrial Equipment | 1997 | 100 | Diesel | 0.00022895 | 0.00027703 | 0.00032969 | 0.0009496 | 0.0021463 | 0.10906 | 0.00019219 | 0.00017682 | 0.00019219 | 1.0014e-06 | 8.9012e-07 | 3538.2986 | 2379.4166 | 3.3319 | 194583.3986 | 714.1239 | 81.7778 | 0.38988 | 0.47175 | 0.56142 | 1.617 | 3.6549 | 185.7128 | 0.32728 | 0.3011 | 0.32728 | 0.0017053 | 0.0015158
Los Angeles (SC) | 2020 | Industrial - Other General Industrial Equipment | 1997 | 175 | Diesel | 4.6551e-05 | 5.6327e-05 | 6.7034e-05 | 0.00021736 | 0.00051096 | 0.032268 | 3.4769e-05 | 3.1988e-05 | 3.4769e-05 | 2.9693e-07 | 2.6336e-07 | 1046.8873 | 398.9095 | 0.74043 | 59437.5118 | 538.7533 | 149 | 0.25951 | 0.31401 | 0.3737 | 1.2117 | 2.8485 | 179.8839 | 0.19383 | 0.17832 | 0.19383 | 0.0016553 | 0.0014682
Los Angeles (SC) | 2020 | Industrial - Other General Industrial Equipment | 1997 | 300 | Diesel | 0.00024094 | 0.00029154 | 0.00034695 | 0.00082753 | 0.00517 | 0.37333 | 0.00013887 | 0.00012776 | 0.00013887 | 3.4444e-06 | 3.0471e-06 | 12112.3585 | 2695.7361 | 3.7022 | 675551.4619 | 728.1536 | 250.6 | 0.11818 | 0.143 | 0.17018 | 0.40589 | 2.5358 | 183.1147 | 0.068116 | 0.062666 | 0.068116 | 0.0016894 | 0.0014946
Los Angeles (SC) | 2020 | Industrial - Other General Industrial Equipment | 1997 | 600 | Diesel | 5.7154e-05 | 6.9156e-05 | 8.2301e-05 | 0.00019887 | 0.0012417 | 0.092241 | 3.4312e-05 | 3.1567e-05 | 3.4312e-05 | 8.511e-07 | 7.5286e-07 | 2992.6703 | 316.3195 | 0.37022 | 169230.9441 | 854.4204 | 535 | 0.11191 | 0.13541 | 0.16114 | 0.38938 | 2.4313 | 180.606 | 0.067182 | 0.061808 | 0.067182 | 0.0016664 | 0.0014741
Los Angeles (SC) | 2020 | Industrial - Other General Industrial Equipment | 1998 | 50 | Diesel | 0.00049527 | 0.00059928 | 0.00071319 | 0.0016829 | 0.0011431 | 0.088551 | 0.00015931 | 0.00014657 | 0.00015931 | 8.0384e-07 | 7.2274e-07 | 2872.9284 | 4690.2835 | 7.4043 | 139535.9329 | 633.4535 | 29.75 | 1.1761 | 1.4231 | 1.6936 | 3.9963 | 2.7144 | 210.277 | 0.37831 | 0.34805 | 0.37831 | 0.0019088 | 0.0017163
Los Angeles (SC) | 2020 | Industrial - Other General Industrial Equipment | 1998 | 100 | Diesel | 0.00029763 | 0.00036013 | 0.00042859 | 0.0012344 | 0.002245 | 0.14177 | 0.0002776 | 0.00025539 | 0.0002776 | 1.3018e-06 | 1.1571e-06 | 4599.6332 | 3259.8255 | 5.183 | 262183.1051 | 628.9439 | 80.4286 | 0.37615 | 0.45514 | 0.54165 | 1.5601 | 2.8372 | 179.1726 | 0.35084 | 0.32277 | 0.35084 | 0.0016453 | 0.0014624
Los Angeles (SC) | 2020 | Industrial - Other General Industrial Equipment | 1998 | 175 | Diesel | 8.9636e-05 | 0.00010846 | 0.00012908 | 0.00041853 | 0.00098388 | 0.062133 | 6.695e-05 | 6.1594e-05 | 6.695e-05 | 5.7176e-07 | 5.0712e-07 | 2015.8242 | 715.229 | 1.1106 | 111814.1332 | 643.9757 | 156.3333 | 0.26563 | 0.32141 | 0.3825 | 1.2403 | 2.9156 | 184.1234 | 0.1984 | 0.18253 | 0.1984 | 0.0016943 | 0.0015028
Los Angeles (SC) | 2020 | Industrial - Other General Industrial Equipment | 1998 | 300 | Diesel | 5.5352e-05 | 6.6976e-05 | 7.9707e-05 | 0.00019001 | 0.0011871 | 0.085619 | 3.1849e-05 | 2.9301e-05 | 3.1849e-05 | 7.8993e-07 | 6.9881e-07 | 2777.8287 | 715.229 | 1.1106 | 158606.1596 | 643.9757 | 221.7558 | 0.11564 | 0.13992 | 0.16652 | 0.39695 | 2.48 | 178.8704 | 0.066537 | 0.061214 | 0.066537 | 0.0016503 | 0.0014599
Los Angeles (SC) | 2020 | Industrial - Other General Industrial Equipment | 1999 | 50 | Diesel | 0.0011323 | 0.00137 | 0.0016305 | 0.0039165 | 0.0027566 | 0.25153 | 0.00039696 | 0.0003652 | 0.00039696 | 2.2916e-06 | 2.053e-06 | 8160.6949 | 12116.7721 | 15.549 | 413124.2288 | 779.2616 | 34.0952 | 0.90814 | 1.0988 | 1.3077 | 3.1412 | 2.2109 | 201.7435 | 0.31838 | 0.29291 | 0.31838 | 0.001838 | 0.0016466
Los Angeles (SC) | 2020 | Industrial - Other General Industrial Equipment | 1999 | 100 | Diesel | 0.00017856 | 0.00021606 | 0.00025713 | 0.00074058 | 0.0013469 | 0.085054 | 0.00016654 | 0.00015322 | 0.00016654 | 7.8101e-07 | 6.942e-07 | 2759.4941 | 1980.5071 | 2.5915 | 155045.4117 | 764.2298 | 78.2857 | 0.3816 | 0.46174 | 0.54951 | 1.5827 | 2.8784 | 181.7706 | 0.35592 | 0.32745 | 0.35592 | 0.0016691 | 0.0014836
Los Angeles (SC) | 2020 | Industrial - Other General Industrial Equipment | 1999 | 300 | Diesel | 0.00014936 | 0.00018072 | 0.00021508 | 0.00051716 | 0.0032298 | 0.23741 | 8.8314e-05 | 8.1249e-05 | 8.8314e-05 | 2.1905e-06 | 1.9377e-06 | 7702.63 | 1581.5976 | 1.8511 | 435571.9815 | 854.4204 | 275.4 | 0.11362 | 0.13748 | 0.16361 | 0.39342 | 2.457 | 180.606 | 0.067182 | 0.061808 | 0.067182 | 0.0016664 | 0.0014741
Los Angeles (SC) | 2020 | Industrial - Other General Industrial Equipment | 1999 | 600 | Diesel | 6.0893e-05 | 7.368e-05 | 8.7685e-05 | 0.00021188 | 0.001323 | 0.098276 | 3.6557e-05 | 3.3632e-05 | 3.6557e-05 | 9.0678e-07 | 8.0211e-07 | 3188.4525 | 316.3195 | 0.37022 | 180302.1274 | 854.4204 | 570 | 0.11191 | 0.13541 | 0.16114 | 0.38938 | 2.4313 | 180.606 | 0.067182 | 0.061808 | 0.067182 | 0.0016664 | 0.0014741
Los Angeles (SC) | 2020 | Industrial - Other General Industrial Equipment | 2000 | 50 | Diesel | 0.0012368 | 0.0014966 | 0.0017811 | 0.0042782 | 0.0030112 | 0.27477 | 0.00043363 | 0.00039894 | 0.00043363 | 2.5033e-06 | 2.2426e-06 | 8914.5268 | 13065.7306 | 16.6597 | 455268.1253 | 784.2722 | 34.8444 | 0.90019 | 1.0892 | 1.2963 | 3.1137 | 2.1916 | 199.9789 | 0.3156 | 0.29035 | 0.3156 | 0.0018219 | 0.0016322
Los Angeles (SC) | 2020 | Industrial - Other General Industrial Equipment | 2000 | 100 | Diesel | 0.00032715 | 0.00039586 | 0.0004711 | 0.0013569 | 0.0024677 | 0.15583 | 0.00030514 | 0.00028073 | 0.00030514 | 1.431e-06 | 1.2719e-06 | 5055.8812 | 3878.4242 | 4.8128 | 291478.4968 | 805.8563 | 75.1538 | 0.3719 | 0.45 | 0.53554 | 1.5425 | 2.8052 | 177.1509 | 0.34688 | 0.31913 | 0.34688 | 0.0016267 | 0.0014459
Los Angeles (SC) | 2020 | Industrial - Other General Industrial Equipment | 2000 | 300 | Diesel | 0.00012257 | 0.00014831 | 0.0001765 | 0.00041721 | 0.0026075 | 0.18453 | 6.8643e-05 | 6.3152e-05 | 6.8643e-05 | 1.7024e-06 | 1.5061e-06 | 5986.9498 | 1664.1876 | 2.2213 | 337529.2825 | 749.1981 | 202.8193 | 0.12032 | 0.14559 | 0.17327 | 0.40957 | 2.5598 | 181.1537 | 0.067386 | 0.061995 | 0.067386 | 0.0016712 | 0.0014786
Los Angeles (SC) | 2020 | Industrial - Other General Industrial Equipment | 2001 | 50 | Diesel | 0.0011141 | 0.0013481 | 0.0016043 | 0.0038537 | 0.0027124 | 0.2475 | 0.00039059 | 0.00035935 | 0.00039059 | 2.2548e-06 | 2.0201e-06 | 8029.849 | 11484.133 | 14.8086 | 409122.2392 | 775.5036 | 35.625 | 0.90232 | 1.0918 | 1.2993 | 3.1211 | 2.1968 | 200.4506 | 0.31634 | 0.29104 | 0.31634 | 0.0018262 | 0.0016361
Los Angeles (SC) | 2020 | Industrial - Other General Industrial Equipment | 2001 | 75 | Diesel | 0.00034422 | 0.0004165 | 0.00049567 | 0.0014277 | 0.0025964 | 0.16396 | 0.00032106 | 0.00029537 | 0.00032106 | 1.5056e-06 | 1.3382e-06 | 5319.6026 | 4043.6041 | 5.5532 | 296800.5425 | 728.1536 | 73.4 | 0.38429 | 0.46499 | 0.55337 | 1.5938 | 2.8986 | 183.0491 | 0.35843 | 0.32975 | 0.35843 | 0.0016809 | 0.001494
Los Angeles (SC) | 2020 | Industrial - Other General Industrial Equipment | 2001 | 175 | Diesel | 0.00011143 | 0.00013483 | 0.00016046 | 0.0005203 | 0.0012231 | 0.077241 | 8.323e-05 | 7.6571e-05 | 8.323e-05 | 7.1079e-07 | 6.3043e-07 | 2506.0118 | 948.9586 | 1.1106 | 141711.1458 | 854.4204 | 149.3333 | 0.26055 | 0.31527 | 0.3752 | 1.2166 | 2.8599 | 180.606 | 0.19461 | 0.17904 | 0.19461 | 0.001662 | 0.0014741
Los Angeles (SC) | 2020 | Industrial - Other General Industrial Equipment | 2001 | 300 | Diesel | 0.00014321 | 0.00017329 | 0.00020623 | 0.00051698 | 0.0027422 | 0.23513 | 7.578e-05 | 6.9718e-05 | 7.578e-05 | 2.1696e-06 | 1.9191e-06 | 7628.6745 | 1664.1876 | 2.2213 | 428650.7369 | 749.1981 | 257.5736 | 0.1107 | 0.13395 | 0.15941 | 0.39963 | 2.1197 | 181.7601 | 0.058579 | 0.053892 | 0.058579 | 0.0016771 | 0.0014835
Los Angeles (SC) | 2020 | Industrial - Other General Industrial Equipment | 2002 | 50 | Diesel | 0.0014669 | 0.001775 | 0.0021124 | 0.0050741 | 0.0035714 | 0.32588 | 0.00051429 | 0.00047315 | 0.00051429 | 2.9689e-06 | 2.6598e-06 | 10572.8298 | 16009.2366 | 21.4725 | 523336.4234 | 745.5697 | 32.6897 | 0.92878 | 1.1238 | 1.3374 | 3.2126 | 2.2612 | 206.3305 | 0.32562 | 0.29957 | 0.32562 | 0.0018798 | 0.001684
Los Angeles (SC) | 2020 | Industrial - Other General Industrial Equipment | 2002 | 100 | Diesel | 0.0004726 | 0.00057185 | 0.00068055 | 0.0019601 | 0.0035648 | 0.22512 | 0.0004408 | 0.00040554 | 0.0004408 | 2.0671e-06 | 1.8374e-06 | 7303.668 | 5542.6118 | 7.0341 | 418613.0474 | 787.9642 | 75.5263 | 0.37408 | 0.45264 | 0.53868 | 1.5515 | 2.8217 | 178.1892 | 0.34891 | 0.321 | 0.34891 | 0.0016362 | 0.0014544
Los Angeles (SC) | 2020 | Industrial - Other General Industrial Equipment | 2002 | 175 | Diesel | 3.8056e-05 | 4.6048e-05 | 5.4801e-05 | 0.00017769 | 0.00041772 | 0.026379 | 2.8424e-05 | 2.6151e-05 | 2.8424e-05 | 2.4275e-07 | 2.153e-07 | 855.8478 | 316.3195 | 0.37022 | 48396.8868 | 854.4204 | 153 | 0.26055 | 0.31527 | 0.3752 | 1.2166 | 2.8599 | 180.606 | 0.19461 | 0.17904 | 0.19461 | 0.001662 | 0.0014741
Los Angeles (SC) | 2020 | Industrial - Other General Industrial Equipment | 2002 | 300 | Diesel | 2.1642e-05 | 2.6187e-05 | 3.1165e-05 | 7.319e-05 | 0.00045756 | 0.031897 | 1.1865e-05 | 1.0916e-05 | 1.1865e-05 | 2.9425e-07 | 2.6034e-07 | 1034.8486 | 316.3195 | 0.37022 | 58519.1115 | 854.4204 | 185 | 0.12254 | 0.14828 | 0.17646 | 0.41442 | 2.5908 | 180.606 | 0.067182 | 0.061808 | 0.067182 | 0.0016661 | 0.0014741
Los Angeles (SC) | 2020 | Industrial - Other General Industrial Equipment | 2002 | 600 | Diesel | 8.7302e-05 | 0.00010564 | 0.00012572 | 0.0003312 | 0.0015445 | 0.15362 | 4.4605e-05 | 4.1037e-05 | 4.4605e-05 | 1.4177e-06 | 1.2538e-06 | 4984.0547 | 632.639 | 0.74043 | 281840.6939 | 854.4204 | 445.5 | 0.10264 | 0.12419 | 0.1478 | 0.38938 | 1.8158 | 180.606 | 0.052441 | 0.048246 | 0.052441 | 0.0016667 | 0.0014741
Los Angeles (SC) | 2020 | Industrial - Other General Industrial Equipment | 2002 | 9999 | Diesel | 9.5078e-05 | 0.00011504 | 0.00013691 | 0.00033083 | 0.0020657 | 0.15345 | 5.708e-05 | 5.2514e-05 | 5.708e-05 | 1.4159e-06 | 1.2524e-06 | 4978.4609 | 316.3195 | 0.37022 | 281524.3744 | 854.4204 | 890 | 0.11191 | 0.13541 | 0.16114 | 0.38938 | 2.4313 | 180.606 | 0.067182 | 0.061808 | 0.067182 | 0.0016664 | 0.0014741
Los Angeles (SC) | 2020 | Industrial - Other General Industrial Equipment | 2003 | 50 | Diesel | 0.0017982 | 0.0021758 | 0.0025894 | 0.0062199 | 0.0043778 | 0.39947 | 0.00063043 | 0.00058 | 0.00063043 | 3.6394e-06 | 3.2604e-06 | 12960.3894 | 20175.8997 | 24.4342 | 659690.7821 | 825.7234 | 32.697 | 0.9032 | 1.0929 | 1.3006 | 3.1241 | 2.1989 | 200.6461 | 0.31665 | 0.29132 | 0.31665 | 0.001828 | 0.0016376
Los Angeles (SC) | 2020 | Industrial - Other General Industrial Equipment | 2003 | 75 | Diesel | 0.00050284 | 0.00060844 | 0.00072409 | 0.0020856 | 0.0037929 | 0.23952 | 0.00046901 | 0.00043149 | 0.00046901 | 2.1994e-06 | 1.9549e-06 | 7771.0248 | 6408.9804 | 7.7745 | 438862.5619 | 824.3569 | 68.4762 | 0.37966 | 0.45938 | 0.5467 | 1.5746 | 2.8637 | 180.8435 | 0.35411 | 0.32578 | 0.35411 | 0.0016606 | 0.001476
Los Angeles (SC) | 2020 | Industrial - Other General Industrial Equipment | 2003 | 175 | Diesel | 4.7357e-05 | 5.7302e-05 | 6.8194e-05 | 0.0003519 | 0.00060185 | 0.052241 | 3.5143e-05 | 3.2331e-05 | 3.5143e-05 | 4.8158e-07 | 4.2639e-07 | 1694.9142 | 632.639 | 0.74043 | 95844.8151 | 854.4204 | 151.5 | 0.16372 | 0.1981 | 0.23576 | 1.2166 | 2.0807 | 180.606 | 0.12149 | 0.11177 | 0.12149 | 0.0016649 | 0.0014741
Los Angeles (SC) | 2020 | Industrial - Other General Industrial Equipment | 2003 | 300 | Diesel | 5.5677e-05 | 6.7369e-05 | 8.0174e-05 | 0.00021255 | 0.0010121 | 0.09263 | 2.7805e-05 | 2.558e-05 | 2.7805e-05 | 8.5474e-07 | 7.5603e-07 | 3005.2765 | 715.229 | 1.1106 | 172131.7786 | 643.9757 | 240.6667 | 0.10718 | 0.12968 | 0.15433 | 0.40915 | 1.9483 | 178.3103 | 0.053523 | 0.049241 | 0.053523 | 0.0016454 | 0.0014553
Los Angeles (SC) | 2020 | Industrial - Other General Industrial Equipment | 2003 | 600 | Diesel | 0.0001805 | 0.0002184 | 0.00025992 | 0.00070626 | 0.0029789 | 0.32759 | 7.4331e-05 | 6.8385e-05 | 7.4331e-05 | 3.0233e-06 | 2.6737e-06 | 10628.175 | 1581.5976 | 1.8511 | 601007.0914 | 854.4204 | 380 | 0.099514 | 0.12041 | 0.1433 | 0.38938 | 1.6423 | 180.606 | 0.04098 | 0.037702 | 0.04098 | 0.0016668 | 0.0014741
Los Angeles (SC) | 2020 | Industrial - Other General Industrial Equipment | 2004 | 50 | Diesel | 0.0008477 | 0.0010257 | 0.0012207 | 0.0047185 | 0.0038227 | 0.38058 | 0.00043215 | 0.00039758 | 0.00043215 | 3.4932e-06 | 3.1062e-06 | 12347.3749 | 19694.4003 | 23.3236 | 626469.4954 | 844.3992 | 31.8095 | 0.44836 | 0.54252 | 0.64564 | 2.4957 | 2.0219 | 201.2926 | 0.22857 | 0.21028 | 0.22857 | 0.0018476 | 0.0016429
Los Angeles (SC) | 2020 | Industrial - Other General Industrial Equipment | 2004 | 75 | Diesel | 0.00050159 | 0.00060693 | 0.00072229 | 0.0034492 | 0.0052828 | 0.42793 | 0.00047459 | 0.00043663 | 0.00047459 | 3.9414e-06 | 3.4927e-06 | 13883.7528 | 10754.8637 | 12.5873 | 785105.053 | 854.4204 | 73 | 0.21169 | 0.25615 | 0.30484 | 1.4557 | 2.2296 | 180.606 | 0.2003 | 0.18428 | 0.2003 | 0.0016634 | 0.0014741
Los Angeles (SC) | 2020 | Industrial - Other General Industrial Equipment | 2004 | 175 | Diesel | 0.00013784 | 0.00016679 | 0.00019849 | 0.0012713 | 0.0019052 | 0.18874 | 0.00010066 | 9.2603e-05 | 0.00010066 | 1.7408e-06 | 1.5404e-06 | 6123.3626 | 2296.8266 | 2.9617 | 346533.7142 | 775.5036 | 150.875 | 0.1318 | 0.15948 | 0.18979 | 1.2156 | 1.8217 | 180.4669 | 0.096245 | 0.088545 | 0.096245 | 0.0016646 | 0.0014729
Los Angeles (SC) | 2020 | Industrial - Other General Industrial Equipment | 2004 | 300 | Diesel | 5.917e-05 | 7.1595e-05 | 8.5205e-05 | 0.00023935 | 0.0010202 | 0.10431 | 2.882e-05 | 2.6514e-05 | 2.882e-05 | 9.6263e-07 | 8.5137e-07 | 3384.2347 | 948.9586 | 1.1106 | 191373.3107 | 854.4204 | 201.6667 | 0.10245 | 0.12396 | 0.14753 | 0.41442 | 1.7664 | 180.606 | 0.0499 | 0.045908 | 0.0499 | 0.0016667 | 0.0014741
Los Angeles (SC) | 2020 | Industrial - Other General Industrial Equipment | 2004 | 600 | Diesel | 0.00042173 | 0.00051029 | 0.00060729 | 0.0016538 | 0.0068683 | 0.76707 | 0.00020859 | 0.0001919 | 0.00020859 | 7.0793e-06 | 6.2607e-06 | 24886.7109 | 3795.8343 | 4.4426 | 1407305.5524 | 854.4204 | 370.75 | 0.099296 | 0.12015 | 0.14299 | 0.38938 | 1.6171 | 180.606 | 0.049112 | 0.045183 | 0.049112 | 0.0016668 | 0.0014741
Los Angeles (SC) | 2020 | Industrial - Other General Industrial Equipment | 2005 | 50 | Diesel | 0.00083478 | 0.0010101 | 0.0012021 | 0.0064455 | 0.0056061 | 0.56811 | 0.00056643 | 0.00052112 | 0.00056643 | 5.2274e-06 | 4.6368e-06 | 18431.5946 | 27465.289 | 34.0598 | 932924.2196 | 806.3841 | 33.9674 | 0.29649 | 0.35875 | 0.42695 | 2.2893 | 1.9911 | 201.776 | 0.20118 | 0.18509 | 0.20118 | 0.0018566 | 0.0016469
Los Angeles (SC) | 2020 | Industrial - Other General Industrial Equipment | 2005 | 75 | Diesel | 0.00034151 | 0.00041323 | 0.00049177 | 0.0031147 | 0.0044423 | 0.39729 | 0.00032769 | 0.00030147 | 0.00032769 | 3.6629e-06 | 3.2426e-06 | 12889.6139 | 10603.7241 | 12.9575 | 724082.876 | 818.3442 | 68.2857 | 0.15628 | 0.1891 | 0.22504 | 1.4253 | 2.0329 | 181.8045 | 0.14995 | 0.13796 | 0.14995 | 0.0016762 | 0.0014839
Los Angeles (SC) | 2020 | Industrial - Other General Industrial Equipment | 2005 | 175 | Diesel | 7.1799e-05 | 8.6876e-05 | 0.00010339 | 0.00075723 | 0.0010526 | 0.11241 | 5.1367e-05 | 4.7258e-05 | 5.1367e-05 | 1.0372e-06 | 9.1751e-07 | 3647.1422 | 1265.2781 | 1.4809 | 206240.3282 | 854.4204 | 163 | 0.11535 | 0.13958 | 0.16611 | 1.2166 | 1.6911 | 180.606 | 0.082528 | 0.075926 | 0.082528 | 0.0016663 | 0.0014741
Los Angeles (SC) | 2020 | Industrial - Other General Industrial Equipment | 2005 | 300 | Diesel | 8.9973e-05 | 0.00010887 | 0.00012956 | 0.00037109 | 0.0014923 | 0.16172 | 4.3977e-05 | 4.0459e-05 | 4.3977e-05 | 1.4925e-06 | 1.32e-06 | 5246.9622 | 1581.5976 | 1.8511 | 296707.7114 | 854.4204 | 187.6 | 0.10048 | 0.12158 | 0.14469 | 0.41442 | 1.6665 | 180.606 | 0.049112 | 0.045183 | 0.049112 | 0.0016668 | 0.0014741
Los Angeles (SC) | 2020 | Industrial - Other General Industrial Equipment | 2005 | 600 | Diesel | 0.00027823 | 0.00033666 | 0.00040065 | 0.0010966 | 0.0043508 | 0.50862 | 0.0001369 | 0.00012595 | 0.0001369 | 4.6941e-06 | 4.1513e-06 | 16501.6402 | 2214.2367 | 2.5915 | 933142.5892 | 854.4204 | 421.4286 | 0.098797 | 0.11954 | 0.14227 | 0.38938 | 1.5449 | 180.606 | 0.048612 | 0.044723 | 0.048612 | 0.0016668 | 0.0014741
Los Angeles (SC) | 2020 | Industrial - Other General Industrial Equipment | 2006 | 50 | Diesel | 0.00069281 | 0.00083829 | 0.00099764 | 0.0068781 | 0.0063275 | 0.65194 | 0.00058873 | 0.00054163 | 0.00058873 | 6.0067e-06 | 5.321e-06 | 21151.3972 | 30876.2541 | 38.8726 | 1064495.6176 | 794.2934 | 34.4762 | 0.21565 | 0.26094 | 0.31054 | 2.141 | 1.9696 | 202.9309 | 0.18326 | 0.1686 | 0.18326 | 0.0018697 | 0.0016563
Los Angeles (SC) | 2020 | Industrial - Other General Industrial Equipment | 2006 | 75 | Diesel | 0.00032939 | 0.00039856 | 0.00047432 | 0.0036798 | 0.0050734 | 0.4817 | 0.00032279 | 0.00029697 | 0.00032279 | 4.4437e-06 | 3.9316e-06 | 15628.3462 | 12419.0513 | 14.8086 | 885788.8342 | 838.6371 | 71.325 | 0.12322 | 0.14909 | 0.17743 | 1.3765 | 1.8978 | 180.1922 | 0.12075 | 0.11109 | 0.12075 | 0.0016623 | 0.0014707
Los Angeles (SC) | 2020 | Industrial - Other General Industrial Equipment | 2006 | 175 | Diesel | 0.00018029 | 0.00021815 | 0.00025962 | 0.0019359 | 0.0027015 | 0.29034 | 0.00013004 | 0.00011964 | 0.00013004 | 2.679e-06 | 2.3698e-06 | 9419.9193 | 3163.1952 | 3.7022 | 532682.0747 | 854.4204 | 168.4 | 0.11215 | 0.1357 | 0.16149 | 1.2042 | 1.6805 | 180.606 | 0.080893 | 0.074421 | 0.080893 | 0.0016664 | 0.0014741
Los Angeles (SC) | 2020 | Industrial - Other General Industrial Equipment | 2006 | 300 | Diesel | 4.265e-05 | 5.1606e-05 | 6.1416e-05 | 0.00017947 | 0.00072457 | 0.079015 | 2.1135e-05 | 1.9445e-05 | 2.1135e-05 | 7.2925e-07 | 6.4491e-07 | 2563.5587 | 715.229 | 1.1106 | 141853.7511 | 643.9757 | 198.3333 | 0.099624 | 0.12054 | 0.14346 | 0.41921 | 1.6925 | 184.5676 | 0.049369 | 0.04542 | 0.049369 | 0.0017034 | 0.0015064
Los Angeles (SC) | 2020 | Industrial - Other General Industrial Equipment | 2006 | 600 | Diesel | 0.0002058 | 0.00024902 | 0.00029636 | 0.00083328 | 0.0019697 | 0.38966 | 7.6745e-05 | 7.0605e-05 | 7.6745e-05 | 3.5964e-06 | 3.1803e-06 | 12641.9345 | 2214.2367 | 2.5915 | 714882.1192 | 854.4204 | 322.8571 | 0.09539 | 0.11542 | 0.13736 | 0.38623 | 0.91294 | 180.606 | 0.035571 | 0.032726 | 0.035571 | 0.0016669 | 0.0014741
Los Angeles (SC) | 2020 | Industrial - Other General Industrial Equipment | 2006 | 9999 | Diesel | 7.4481e-05 | 9.0122e-05 | 0.00010725 | 0.00028206 | 0.001372 | 0.1319 | 3.8932e-05 | 3.5818e-05 | 3.8932e-05 | 1.2172e-06 | 1.0765e-06 | 4279.2389 | 316.3195 | 0.37022 | 241984.4342 | 854.4204 | 765 | 0.10199 | 0.1234 | 0.14686 | 0.38623 | 1.8786 | 180.606 | 0.05331 | 0.049045 | 0.05331 | 0.0016667 | 0.0014741
Los Angeles (SC) | 2020 | Industrial - Other General Industrial Equipment | 2007 | 50 | Diesel | 0.0011501 | 0.0013916 | 0.0016562 | 0.011566 | 0.010898 | 1.1371 | 0.00099454 | 0.00091498 | 0.00099454 | 1.0478e-05 | 9.2807e-06 | 36891.2528 | 52357.901 | 61.826 | 1877046.4268 | 846.8595 | 35.8503 | 0.20303 | 0.24566 | 0.29236 | 2.0417 | 1.9237 | 200.725 | 0.17556 | 0.16152 | 0.17556 | 0.0018497 | 0.0016383
Los Angeles (SC) | 2020 | Industrial - Other General Industrial Equipment | 2007 | 75 | Diesel | 0.00046062 | 0.00055735 | 0.00066329 | 0.0052844 | 0.0073291 | 0.70271 | 0.00045653 | 0.00042001 | 0.00045653 | 6.4831e-06 | 5.7355e-06 | 22798.7867 | 18360.5726 | 22.5831 | 1297279.7985 | 813.0215 | 70.6557 | 0.11765 | 0.14236 | 0.16942 | 1.3497 | 1.872 | 179.4862 | 0.11661 | 0.10728 | 0.11661 | 0.0016559 | 0.0014649
Los Angeles (SC) | 2020 | Industrial - Other General Industrial Equipment | 2007 | 175 | Diesel | 7.9808e-05 | 9.6568e-05 | 0.00011492 | 0.0010434 | 0.00079721 | 0.15897 | 5.9555e-05 | 5.4791e-05 | 5.9555e-05 | 1.4673e-06 | 1.2975e-06 | 5157.4618 | 1897.9171 | 2.2213 | 291646.5991 | 854.4204 | 153.6667 | 0.090673 | 0.10971 | 0.13057 | 1.1855 | 0.90574 | 180.606 | 0.067662 | 0.062249 | 0.067662 | 0.0016671 | 0.0014741
Los Angeles (SC) | 2020 | Industrial - Other General Industrial Equipment | 2007 | 600 | Diesel | 0.00034243 | 0.00041434 | 0.0004931 | 0.0014406 | 0.0034179 | 0.68207 | 0.00014998 | 0.00013798 | 0.00014998 | 6.2958e-06 | 5.567e-06 | 22128.9791 | 3479.5147 | 4.0724 | 1251360.0281 | 854.4204 | 359.6364 | 0.090673 | 0.10971 | 0.13057 | 0.38146 | 0.90504 | 180.606 | 0.039713 | 0.036536 | 0.039713 | 0.0016671 | 0.0014741
Los Angeles (SC) | 2020 | Industrial - Other General Industrial Equipment | 2008 | 50 | Diesel | 0.00044203 | 0.00053485 | 0.00063652 | 0.0067364 | 0.0067677 | 0.72301 | 0.00027544 | 0.0002534 | 0.00027544 | 6.6713e-06 | 5.9011e-06 | 23457.2711 | 32828.6806 | 39.2428 | 1190194.5241 | 836.5525 | 36.2547 | 0.12306 | 0.1489 | 0.17721 | 1.8754 | 1.8841 | 201.2855 | 0.076681 | 0.070547 | 0.076681 | 0.0018573 | 0.0016429
Los Angeles (SC) | 2020 | Industrial - Other General Industrial Equipment | 2008 | 75 | Diesel | 0.00021335 | 0.00025815 | 0.00030722 | 0.0032744 | 0.0026306 | 0.44828 | 0.00016549 | 0.00015225 | 0.00016549 | 4.1381e-06 | 3.6588e-06 | 14543.8184 | 11387.5028 | 13.3278 | 822430.7566 | 854.4204 | 72.2222 | 0.085955 | 0.10401 | 0.12378 | 1.3192 | 1.0598 | 180.606 | 0.066673 | 0.061339 | 0.066673 | 0.0016672 | 0.0014741
Los Angeles (SC) | 2020 | Industrial - Other General Industrial Equipment | 2008 | 175 | Diesel | 8.8293e-05 | 0.00010683 | 0.00012714 | 0.0011985 | 0.0009222 | 0.18552 | 6.7349e-05 | 6.1961e-05 | 6.7349e-05 | 1.7126e-06 | 1.5142e-06 | 6018.9033 | 2214.2367 | 2.5915 | 340359.8054 | 854.4204 | 153.7143 | 0.085955 | 0.10401 | 0.12378 | 1.1668 | 0.89778 | 180.606 | 0.065566 | 0.06032 | 0.065566 | 0.0016672 | 0.0014741
Los Angeles (SC) | 2020 | Industrial - Other General Industrial Equipment | 2008 | 300 | Diesel | 6.4168e-05 | 7.7643e-05 | 9.2402e-05 | 0.00029672 | 0.00066974 | 0.13483 | 3.3845e-05 | 3.1137e-05 | 3.3845e-05 | 1.2446e-06 | 1.1004e-06 | 4374.3331 | 1265.2781 | 1.4809 | 247361.866 | 854.4204 | 195.5 | 0.085955 | 0.10401 | 0.12378 | 0.39747 | 0.89714 | 180.606 | 0.045336 | 0.041709 | 0.045336 | 0.0016672 | 0.0014741
Los Angeles (SC) | 2020 | Industrial - Other General Industrial Equipment | 2008 | 600 | Diesel | 0.00016124 | 0.0001951 | 0.00023219 | 0.00070662 | 0.0016829 | 0.33879 | 7.0161e-05 | 6.4548e-05 | 7.0161e-05 | 3.1275e-06 | 2.7652e-06 | 10991.7705 | 1897.9171 | 2.2213 | 621567.8603 | 854.4204 | 327.5 | 0.085955 | 0.10401 | 0.12378 | 0.37669 | 0.89714 | 180.606 | 0.037402 | 0.03441 | 0.037402 | 0.0016672 | 0.0014741
Los Angeles (SC) | 2020 | Industrial - Other General Industrial Equipment | 2009 | 50 | Diesel | 0.00021996 | 0.00026615 | 0.00031674 | 0.0034336 | 0.0035409 | 0.38335 | 0.00014124 | 0.00012994 | 0.00014124 | 3.5377e-06 | 3.1289e-06 | 12437.3882 | 17713.8932 | 20.7321 | 632639.0435 | 854.4204 | 35.7143 | 0.1152 | 0.1394 | 0.16589 | 1.7984 | 1.8546 | 200.7827 | 0.073974 | 0.068056 | 0.073974 | 0.0018529 | 0.0016388
Los Angeles (SC) | 2020 | Industrial - Other General Industrial Equipment | 2009 | 75 | Diesel | 0.00013083 | 0.00015831 | 0.0001884 | 0.0020904 | 0.0016916 | 0.29086 | 0.00010451 | 9.615e-05 | 0.00010451 | 2.6852e-06 | 2.374e-06 | 9436.7007 | 7275.349 | 8.515 | 533631.0332 | 854.4204 | 73.3478 | 0.081238 | 0.098298 | 0.11698 | 1.298 | 1.0504 | 180.606 | 0.064894 | 0.059703 | 0.064894 | 0.0016674 | 0.0014741
Los Angeles (SC) | 2020 | Industrial - Other General Industrial Equipment | 2009 | 175 | Diesel | 5.8165e-05 | 7.0379e-05 | 8.3757e-05 | 0.00082199 | 0.0006371 | 0.12931 | 4.5443e-05 | 4.1807e-05 | 4.5443e-05 | 1.1938e-06 | 1.0554e-06 | 4195.3322 | 1581.5976 | 1.8511 | 237239.6413 | 854.4204 | 150 | 0.081238 | 0.098298 | 0.11698 | 1.1481 | 0.88983 | 180.606 | 0.063469 | 0.058391 | 0.063469 | 0.0016674 | 0.0014741
Los Angeles (SC) | 2020 | Industrial - Other General Industrial Equipment | 2009 | 300 | Diesel | 8.3602e-05 | 0.00010116 | 0.00012039 | 0.00040249 | 0.00091512 | 0.18586 | 4.545e-05 | 4.1814e-05 | 4.545e-05 | 1.7159e-06 | 1.517e-06 | 6030.0909 | 1581.5976 | 1.8511 | 340992.4445 | 854.4204 | 215.6 | 0.081238 | 0.098298 | 0.11698 | 0.3911 | 0.88924 | 180.606 | 0.044164 | 0.040631 | 0.044164 | 0.0016674 | 0.0014741
Los Angeles (SC) | 2020 | Industrial - Other General Industrial Equipment | 2009 | 600 | Diesel | 0.000171 | 0.00020691 | 0.00024625 | 0.00078288 | 0.0018718 | 0.38017 | 9.2753e-05 | 8.5333e-05 | 9.2753e-05 | 3.5098e-06 | 3.1029e-06 | 12334.2768 | 2214.2367 | 2.5915 | 697484.5455 | 854.4204 | 315 | 0.081238 | 0.098298 | 0.11698 | 0.37192 | 0.88924 | 180.606 | 0.044064 | 0.040539 | 0.044064 | 0.0016674 | 0.0014741
Los Angeles (SC) | 2020 | Industrial - Other General Industrial Equipment | 2010 | 50 | Diesel | 0.00013083 | 0.0001583 | 0.00018839 | 0.0020976 | 0.0022236 | 0.244 | 8.6839e-05 | 7.9892e-05 | 8.6839e-05 | 2.252e-06 | 1.9915e-06 | 7916.3976 | 11703.8223 | 13.698 | 402674.7512 | 854.4204 | 34.4054 | 0.10766 | 0.13026 | 0.15502 | 1.726 | 1.8297 | 200.7827 | 0.071458 | 0.065741 | 0.071458 | 0.0018531 | 0.0016388
Los Angeles (SC) | 2020 | Industrial - Other General Industrial Equipment | 2010 | 75 | Diesel | 5.9876e-05 | 7.2449e-05 | 8.6221e-05 | 0.00099903 | 0.00081453 | 0.14132 | 4.6335e-05 | 4.2628e-05 | 4.6335e-05 | 1.3048e-06 | 1.1534e-06 | 4584.9995 | 3562.1047 | 4.4426 | 256471.5379 | 801.8092 | 72 | 0.077356 | 0.093601 | 0.11139 | 1.2907 | 1.0523 | 182.58 | 0.059862 | 0.055073 | 0.059862 | 0.0016857 | 0.0014902
Los Angeles (SC) | 2020 | Industrial - Other General Industrial Equipment | 2010 | 175 | Diesel | 0.00012265 | 0.00014841 | 0.00017662 | 0.0018102 | 0.0014135 | 0.28948 | 9.837e-05 | 9.05e-05 | 9.837e-05 | 2.6727e-06 | 2.3627e-06 | 9391.9504 | 3795.8343 | 4.4426 | 531100.4771 | 854.4204 | 139.9167 | 0.07652 | 0.092589 | 0.11019 | 1.1294 | 0.88188 | 180.606 | 0.061372 | 0.056463 | 0.061372 | 0.0016675 | 0.0014741
Los Angeles (SC) | 2020 | Industrial - Other General Industrial Equipment | 2010 | 300 | Diesel | 6.516e-05 | 7.8844e-05 | 9.383e-05 | 0.00032762 | 0.00075049 | 0.15379 | 3.661e-05 | 3.3681e-05 | 3.661e-05 | 1.4199e-06 | 1.2552e-06 | 4989.6485 | 1265.2781 | 1.4809 | 282157.0134 | 854.4204 | 223 | 0.07652 | 0.092589 | 0.11019 | 0.38473 | 0.88134 | 180.606 | 0.042992 | 0.039553 | 0.042992 | 0.0016675 | 0.0014741
Los Angeles (SC) | 2020 | Industrial - Other General Industrial Equipment | 2010 | 600 | Diesel | 7.5241e-05 | 9.1041e-05 | 0.00010835 | 0.00036101 | 0.0008666 | 0.17759 | 4.2183e-05 | 3.8808e-05 | 4.2183e-05 | 1.6396e-06 | 1.4494e-06 | 5761.5896 | 948.9586 | 1.1106 | 325809.1074 | 854.4204 | 343.3333 | 0.07652 | 0.092589 | 0.11019 | 0.36715 | 0.88134 | 180.606 | 0.0429 | 0.039468 | 0.0429 | 0.0016675 | 0.0014741
Los Angeles (SC) | 2020 | Industrial - Other General Industrial Equipment | 2011 | 50 | Diesel | 0.00010847 | 0.00013125 | 0.00015619 | 0.0017918 | 0.0019556 | 0.21755 | 7.9555e-05 | 7.3191e-05 | 7.9555e-05 | 2.0081e-06 | 1.7756e-06 | 7058.2178 | 9805.9052 | 11.4767 | 359022.6572 | 854.4204 | 36.6129 | 0.10011 | 0.12113 | 0.14416 | 1.6537 | 1.8049 | 200.7827 | 0.073423 | 0.067549 | 0.073423 | 0.0018533 | 0.0016388
Los Angeles (SC) | 2020 | Industrial - Other General Industrial Equipment | 2011 | 100 | Diesel | 8.4997e-05 | 0.00010285 | 0.0001224 | 0.0014862 | 0.0012211 | 0.21379 | 9.1673e-05 | 8.4339e-05 | 9.1673e-05 | 1.9741e-06 | 1.745e-06 | 6936.2826 | 5061.1123 | 5.9234 | 392236.207 | 854.4204 | 77.5 | 0.071803 | 0.086881 | 0.1034 | 1.2555 | 1.0315 | 180.606 | 0.077443 | 0.071247 | 0.077443 | 0.0016676 | 0.0014741
Los Angeles (SC) | 2020 | Industrial - Other General Industrial Equipment | 2011 | 175 | Diesel | 2.0495e-05 | 2.4799e-05 | 2.9513e-05 | 0.00031702 | 0.00024945 | 0.051552 | 1.8019e-05 | 1.6578e-05 | 1.8019e-05 | 4.7601e-07 | 4.2076e-07 | 1672.5391 | 632.639 | 0.74043 | 94579.537 | 854.4204 | 149.5 | 0.071803 | 0.086881 | 0.1034 | 1.1106 | 0.87393 | 180.606 | 0.063129 | 0.058078 | 0.063129 | 0.0016676 | 0.0014741
Los Angeles (SC) | 2020 | Industrial - Other General Industrial Equipment | 2011 | 300 | Diesel | 2.1005e-05 | 2.5416e-05 | 3.0247e-05 | 0.00015351 | 0.00019656 | 0.073276 | 1.5221e-06 | 1.4003e-06 | 1.5221e-06 | 6.7684e-07 | 5.9807e-07 | 2377.3549 | 632.639 | 0.74043 | 134435.7968 | 854.4204 | 212.5 | 0.051771 | 0.062643 | 0.074551 | 0.37837 | 0.48447 | 180.606 | 0.0037516 | 0.0034514 | 0.0037516 | 0.0016682 | 0.0014741
Los Angeles (SC) | 2020 | Industrial - Other General Industrial Equipment | 2011 | 600 | Diesel | 1.7496e-05 | 2.117e-05 | 2.5194e-05 | 0.00012246 | 0.00016372 | 0.061034 | 1.2678e-06 | 1.1664e-06 | 1.2678e-06 | 5.6377e-07 | 4.9816e-07 | 1980.1968 | 316.3195 | 0.37022 | 111977.1107 | 854.4204 | 354 | 0.051771 | 0.062643 | 0.074551 | 0.36238 | 0.48447 | 180.606 | 0.0037516 | 0.0034514 | 0.0037516 | 0.0016682 | 0.0014741
Los Angeles (SC) | 2020 | Industrial - Other General Industrial Equipment | 2011 | 750 | Diesel | 6.3014e-05 | 7.6248e-05 | 9.0741e-05 | 0.00044107 | 0.00058968 | 0.21983 | 4.5663e-06 | 4.201e-06 | 4.5663e-06 | 2.0305e-06 | 1.7942e-06 | 7132.0648 | 632.639 | 0.74043 | 403307.3903 | 854.4204 | 637.5 | 0.051771 | 0.062643 | 0.074551 | 0.36238 | 0.48447 | 180.606 | 0.0037516 | 0.0034514 | 0.0037516 | 0.0016682 | 0.0014741
Los Angeles (SC) | 2020 | Industrial - Other General Industrial Equipment | 2012 | 50 | Diesel | 0.00012415 | 0.00015022 | 0.00017877 | 0.0021211 | 0.0023875 | 0.2693 | 9.4886e-05 | 8.7295e-05 | 9.4886e-05 | 2.4861e-06 | 2.198e-06 | 8737.2652 | 12652.7809 | 14.8086 | 444428.9281 | 854.4204 | 35.125 | 0.09256 | 0.112 | 0.13329 | 1.5814 | 1.78 | 200.7827 | 0.070743 | 0.065084 | 0.070743 | 0.0018536 | 0.0016388
Los Angeles (SC) | 2020 | Industrial - Other General Industrial Equipment | 2012 | 75 | Diesel | 0.00011705 | 0.00014163 | 0.00016855 | 0.0023531 | 0.0017081 | 0.34431 | 5.5364e-05 | 5.0935e-05 | 5.5364e-05 | 3.1798e-06 | 2.8102e-06 | 11170.7713 | 8540.6271 | 9.9958 | 631690.085 | 854.4204 | 73.963 | 0.061396 | 0.074289 | 0.08841 | 1.2343 | 0.89595 | 180.606 | 0.029041 | 0.026718 | 0.029041 | 0.001668 | 0.0014741
Los Angeles (SC) | 2020 | Industrial - Other General Industrial Equipment | 2012 | 175 | Diesel | 7.1553e-05 | 8.6579e-05 | 0.00010304 | 0.0013238 | 0.00097047 | 0.21897 | 4.7514e-06 | 4.3713e-06 | 4.7514e-06 | 2.0223e-06 | 1.7872e-06 | 7104.0959 | 2530.5562 | 2.9617 | 401725.7927 | 854.4204 | 158.75 | 0.059018 | 0.071412 | 0.084986 | 1.0919 | 0.80046 | 180.606 | 0.003919 | 0.0036055 | 0.003919 | 0.001668 | 0.0014741
Los Angeles (SC) | 2020 | Industrial - Other General Industrial Equipment | 2012 | 300 | Diesel | 6.3977e-05 | 7.7413e-05 | 9.2128e-05 | 0.00049256 | 0.00063572 | 0.23914 | 4.8565e-06 | 4.468e-06 | 4.8565e-06 | 2.209e-06 | 1.9518e-06 | 7758.5678 | 2214.2367 | 2.5915 | 438735.1767 | 854.4204 | 198.1429 | 0.048318 | 0.058465 | 0.069578 | 0.372 | 0.48012 | 180.606 | 0.0036678 | 0.0033744 | 0.0036678 | 0.0016683 | 0.0014741
Los Angeles (SC) | 2020 | Industrial - Other General Industrial Equipment | 2012 | 600 | Diesel | 0.00020425 | 0.00024714 | 0.00029412 | 0.0015117 | 0.0020295 | 0.76345 | 1.5504e-05 | 1.4264e-05 | 1.5504e-05 | 7.0523e-06 | 6.2312e-06 | 24769.2416 | 3795.8343 | 4.4426 | 1400662.8424 | 854.4204 | 369 | 0.048318 | 0.058465 | 0.069578 | 0.35761 | 0.48012 | 180.606 | 0.0036678 | 0.0033744 | 0.0036678 | 0.0016683 | 0.0014741
Los Angeles (SC) | 2020 | Industrial - Other General Industrial Equipment | 2013 | 50 | Diesel | 0.00010217 | 0.00012363 | 0.00014713 | 0.0018137 | 0.0012735 | 0.24132 | 6.079e-06 | 5.5927e-06 | 6.079e-06 | 2.2281e-06 | 1.9696e-06 | 7829.3359 | 12020.1418 | 14.0682 | 398246.2779 | 854.4204 | 33.1316 | 0.085012 | 0.10286 | 0.12242 | 1.509 | 1.0596 | 200.7827 | 0.0050579 | 0.0046532 | 0.0050579 | 0.0018538 | 0.0016388
Los Angeles (SC) | 2020 | Industrial - Other General Industrial Equipment | 2013 | 100 | Diesel | 5.886e-05 | 7.122e-05 | 8.4758e-05 | 0.0012518 | 0.00091592 | 0.18638 | 2.8978e-05 | 2.666e-05 | 2.8978e-05 | 1.7214e-06 | 1.5212e-06 | 6046.8722 | 4428.4733 | 5.183 | 341941.403 | 854.4204 | 77.2143 | 0.057036 | 0.069014 | 0.082133 | 1.2131 | 0.88755 | 180.606 | 0.028081 | 0.025834 | 0.028081 | 0.0016681 | 0.0014741
Los Angeles (SC) | 2020 | Industrial - Other General Industrial Equipment | 2013 | 175 | Diesel | 5.6521e-05 | 6.8391e-05 | 8.1391e-05 | 0.0011045 | 0.00081639 | 0.18586 | 3.9182e-06 | 3.6047e-06 | 3.9182e-06 | 1.7167e-06 | 1.517e-06 | 6030.0909 | 2214.2367 | 2.5915 | 340992.4445 | 854.4204 | 154 | 0.054923 | 0.066457 | 0.079089 | 1.0732 | 0.79331 | 180.606 | 0.0038074 | 0.0035028 | 0.0038074 | 0.0016681 | 0.0014741
Los Angeles (SC) | 2020 | Industrial - Other General Industrial Equipment | 2013 | 300 | Diesel | 9.2898e-05 | 0.00011241 | 0.00013377 | 0.00075708 | 0.00098514 | 0.37397 | 7.4213e-06 | 6.8276e-06 | 7.4213e-06 | 3.4547e-06 | 3.0523e-06 | 12132.9008 | 3163.1952 | 3.7022 | 686097.0427 | 854.4204 | 216.9 | 0.044865 | 0.054287 | 0.064605 | 0.36563 | 0.47577 | 180.606 | 0.0035841 | 0.0032974 | 0.0035841 | 0.0016684 | 0.0014741
Los Angeles (SC) | 2020 | Industrial - Other General Industrial Equipment | 2013 | 600 | Diesel | 0.00019697 | 0.00023834 | 0.00028364 | 0.0015491 | 0.0020888 | 0.79293 | 1.5736e-05 | 1.4477e-05 | 1.5736e-05 | 7.3251e-06 | 6.4718e-06 | 25725.7773 | 3795.8343 | 4.4426 | 1454753.4806 | 854.4204 | 383.25 | 0.044865 | 0.054287 | 0.064605 | 0.35284 | 0.47577 | 180.606 | 0.0035841 | 0.0032974 | 0.0035841 | 0.0016684 | 0.0014741
Los Angeles (SC) | 2020 | Industrial - Other General Industrial Equipment | 2014 | 50 | Diesel | 0.00016883 | 0.00020428 | 0.00024311 | 0.0031312 | 0.0022769 | 0.43759 | 1.0439e-05 | 9.6042e-06 | 1.0439e-05 | 4.0407e-06 | 3.5716e-06 | 14197.2787 | 19295.4908 | 22.5831 | 722157.4682 | 854.4204 | 37.4262 | 0.077464 | 0.093731 | 0.11155 | 1.4367 | 1.0447 | 200.7827 | 0.0047899 | 0.0044067 | 0.0047899 | 0.001854 | 0.0016388
Los Angeles (SC) | 2020 | Industrial - Other General Industrial Equipment | 2014 | 100 | Diesel | 0.00011214 | 0.00013569 | 0.00016149 | 0.0025372 | 0.0018716 | 0.38448 | 9.6646e-06 | 8.8914e-06 | 9.6646e-06 | 3.5514e-06 | 3.1381e-06 | 12474.1212 | 9173.2661 | 10.7362 | 705392.5336 | 854.4204 | 76.8966 | 0.052677 | 0.06374 | 0.075856 | 1.1918 | 0.87915 | 180.606 | 0.0045398 | 0.0041766 | 0.0045398 | 0.0016682 | 0.0014741
Los Angeles (SC) | 2020 | Industrial - Other General Industrial Equipment | 2014 | 175 | Diesel | 4.9445e-05 | 5.9828e-05 | 7.12e-05 | 0.0010258 | 0.00076475 | 0.17569 | 3.5951e-06 | 3.3075e-06 | 3.5951e-06 | 1.6229e-06 | 1.434e-06 | 5700.0581 | 2214.2367 | 2.5915 | 322329.5927 | 854.4204 | 145.5714 | 0.050828 | 0.061502 | 0.073193 | 1.0545 | 0.78615 | 180.606 | 0.0036957 | 0.0034001 | 0.0036957 | 0.0016683 | 0.0014741
Los Angeles (SC) | 2020 | Industrial - Other General Industrial Equipment | 2014 | 300 | Diesel | 3.0777e-05 | 3.724e-05 | 4.4318e-05 | 0.00039818 | 0.00010426 | 0.20017 | 3.8796e-06 | 3.5692e-06 | 3.8796e-06 | 1.8498e-06 | 1.6338e-06 | 6494.3743 | 1897.9171 | 2.2213 | 367246.9648 | 854.4204 | 193.5 | 0.027768 | 0.0336 | 0.039986 | 0.35926 | 0.094071 | 180.606 | 0.0035004 | 0.0032203 | 0.0035004 | 0.001669 | 0.0014741
Los Angeles (SC) | 2020 | Industrial - Other General Industrial Equipment | 2014 | 600 | Diesel | 0.00016027 | 0.00019393 | 0.00023079 | 0.002009 | 0.00054296 | 1.0424 | 2.0203e-05 | 1.8587e-05 | 2.0203e-05 | 9.6328e-06 | 8.508e-06 | 33819.9717 | 4744.7928 | 5.5532 | 1912467.8286 | 854.4204 | 403.0667 | 0.027768 | 0.0336 | 0.039986 | 0.34807 | 0.094071 | 180.606 | 0.0035004 | 0.0032203 | 0.0035004 | 0.001669 | 0.0014741
Los Angeles (SC) | 2020 | Industrial - Other General Industrial Equipment | 2015 | 50 | Diesel | 0.0001457 | 0.0001763 | 0.00020981 | 0.0028433 | 0.0021461 | 0.41843 | 9.4236e-06 | 8.6697e-06 | 9.4236e-06 | 3.8642e-06 | 3.4151e-06 | 13575.4093 | 19611.8103 | 22.9533 | 690525.516 | 854.4204 | 35.2097 | 0.069916 | 0.084598 | 0.10068 | 1.3644 | 1.0298 | 200.7827 | 0.0045219 | 0.0041602 | 0.0045219 | 0.0018542 | 0.0016388
Los Angeles (SC) | 2020 | Industrial - Other General Industrial Equipment | 2015 | 75 | Diesel | 7.1868e-05 | 8.696e-05 | 0.00010349 | 0.0022775 | 0.00093773 | 0.35138 | 8.3806e-06 | 7.7102e-06 | 8.3806e-06 | 3.2465e-06 | 2.8679e-06 | 11400.1161 | 9489.5857 | 11.1065 | 644659.1854 | 854.4204 | 67.9333 | 0.036939 | 0.044697 | 0.053193 | 1.1706 | 0.48198 | 180.606 | 0.0043076 | 0.003963 | 0.0043076 | 0.0016687 | 0.0014741
Los Angeles (SC) | 2020 | Industrial - Other General Industrial Equipment | 2015 | 175 | Diesel | 2.4572e-05 | 2.9732e-05 | 3.5383e-05 | 0.00099573 | 8.9537e-05 | 0.17362 | 3.4455e-06 | 3.1698e-06 | 3.4455e-06 | 1.6045e-06 | 1.4171e-06 | 5632.9328 | 2214.2367 | 2.5915 | 318533.7584 | 854.4204 | 143.8571 | 0.02556 | 0.030928 | 0.036807 | 1.0358 | 0.093139 | 180.606 | 0.0035841 | 0.0032974 | 0.0035841 | 0.001669 | 0.0014741
Los Angeles (SC) | 2020 | Industrial - Other General Industrial Equipment | 2015 | 300 | Diesel | 1.5861e-05 | 1.9191e-05 | 2.2839e-05 | 0.00021897 | 5.7794e-05 | 0.11207 | 2.1201e-06 | 1.9505e-06 | 2.1201e-06 | 1.0357e-06 | 9.1469e-07 | 3635.9546 | 948.9586 | 1.1106 | 205607.6892 | 854.4204 | 216.6667 | 0.02556 | 0.030928 | 0.036807 | 0.35289 | 0.093139 | 180.606 | 0.0034166 | 0.0031433 | 0.0034166 | 0.001669 | 0.0014741
Los Angeles (SC) | 2020 | Industrial - Other General Industrial Equipment | 2015 | 600 | Diesel | 6.1027e-05 | 7.3843e-05 | 8.7879e-05 | 0.00081964 | 0.00022238 | 0.43121 | 8.1574e-06 | 7.5048e-06 | 8.1574e-06 | 3.9849e-06 | 3.5195e-06 | 13990.0346 | 2214.2367 | 2.5915 | 791115.124 | 854.4204 | 357.2857 | 0.02556 | 0.030928 | 0.036807 | 0.3433 | 0.093139 | 180.606 | 0.0034166 | 0.0031433 | 0.0034166 | 0.001669 | 0.0014741
Los Angeles (SC) | 2020 | Industrial - Other General Industrial Equipment | 2015 | 750 | Diesel | 2.9306e-05 | 3.546e-05 | 4.22e-05 | 0.0003936 | 0.00010679 | 0.20707 | 3.9172e-06 | 3.6039e-06 | 3.9172e-06 | 1.9136e-06 | 1.6901e-06 | 6718.1254 | 632.639 | 0.74043 | 379899.7456 | 854.4204 | 600.5 | 0.02556 | 0.030928 | 0.036807 | 0.3433 | 0.093139 | 180.606 | 0.0034166 | 0.0031433 | 0.0034166 | 0.001669 | 0.0014741
Los Angeles (SC) | 2020 | Industrial - Other General Industrial Equipment | 2015 | 9999 | Diesel | 2.4401e-05 | 2.9525e-05 | 3.5137e-05 | 0.00032773 | 0.00077323 | 0.17241 | 6.843e-06 | 6.2956e-06 | 6.843e-06 | 1.5933e-06 | 1.4072e-06 | 5593.7763 | 316.3195 | 0.37022 | 316319.5218 | 854.4204 | 1000 | 0.02556 | 0.030928 | 0.036807 | 0.3433 | 0.80997 | 180.606 | 0.0071682 | 0.0065947 | 0.0071682 | 0.001669 | 0.0014741
Los Angeles (SC) | 2020 | Industrial - Other General Industrial Equipment | 2016 | 50 | Diesel | 0.00017927 | 0.00021692 | 0.00025815 | 0.0037138 | 0.0029172 | 0.57713 | 1.2228e-05 | 1.125e-05 | 1.2228e-05 | 5.3305e-06 | 4.7105e-06 | 18724.488 | 26887.1594 | 31.4683 | 952438.0801 | 854.4204 | 35.4235 | 0.062367 | 0.075465 | 0.089809 | 1.292 | 1.0149 | 200.7827 | 0.004254 | 0.0039137 | 0.004254 | 0.0018545 | 0.0016388
Los Angeles (SC) | 2020 | Industrial - Other General Industrial Equipment | 2016 | 75 | Diesel | 0.00012521 | 0.0001515 | 0.0001803 | 0.0042759 | 0.0017757 | 0.6719 | 1.5161e-05 | 1.3948e-05 | 1.5161e-05 | 6.2083e-06 | 5.4839e-06 | 21798.9463 | 17081.2542 | 19.9916 | 1232697.1763 | 854.4204 | 72.1667 | 0.033656 | 0.040724 | 0.048465 | 1.1494 | 0.47731 | 180.606 | 0.0040753 | 0.0037493 | 0.0040753 | 0.0016688 | 0.0014741
Los Angeles (SC) | 2020 | Industrial - Other General Industrial Equipment | 2016 | 175 | Diesel | 5.5912e-05 | 6.7653e-05 | 8.0513e-05 | 0.0024351 | 0.00022077 | 0.43241 | 8.3139e-06 | 7.6487e-06 | 8.3139e-06 | 3.9962e-06 | 3.5293e-06 | 14029.191 | 5377.4319 | 6.2937 | 793329.3606 | 854.4204 | 147.5294 | 0.023353 | 0.028257 | 0.033628 | 1.0171 | 0.092208 | 180.606 | 0.0034724 | 0.0031946 | 0.0034724 | 0.0016691 | 0.0014741
Los Angeles (SC) | 2020 | Industrial - Other General Industrial Equipment | 2016 | 300 | Diesel | 2.7086e-05 | 3.2775e-05 | 3.9004e-05 | 0.00040193 | 0.00010695 | 0.20948 | 3.8658e-06 | 3.5565e-06 | 3.8658e-06 | 1.936e-06 | 1.7098e-06 | 6796.4382 | 1897.9171 | 2.2213 | 384328.219 | 854.4204 | 202.5 | 0.023353 | 0.028257 | 0.033628 | 0.34652 | 0.092208 | 180.606 | 0.0033329 | 0.0030662 | 0.0033329 | 0.0016691 | 0.0014741
Los Angeles (SC) | 2020 | Industrial - Other General Industrial Equipment | 2016 | 600 | Diesel | 0.00013496 | 0.00016331 | 0.00019435 | 0.0019565 | 0.0005329 | 1.0438 | 1.9262e-05 | 1.7721e-05 | 1.9262e-05 | 9.6463e-06 | 8.5193e-06 | 33864.7219 | 5061.1123 | 5.9234 | 1914998.3848 | 854.4204 | 378.375 | 0.023353 | 0.028257 | 0.033628 | 0.33853 | 0.092208 | 180.606 | 0.0033329 | 0.0030662 | 0.0033329 | 0.0016691 | 0.0014741
Los Angeles (SC) | 2020 | Industrial - Other General Industrial Equipment | 2016 | 750 | Diesel | 4.18e-05 | 5.0578e-05 | 6.0192e-05 | 0.00060595 | 0.00016505 | 0.32328 | 5.9657e-06 | 5.4884e-06 | 5.9657e-06 | 2.9876e-06 | 2.6385e-06 | 10488.3306 | 948.9586 | 1.1106 | 593099.1033 | 854.4204 | 625 | 0.023353 | 0.028257 | 0.033628 | 0.33853 | 0.092208 | 180.606 | 0.0033329 | 0.0030662 | 0.0033329 | 0.0016691 | 0.0014741
Los Angeles (SC) | 2020 | Industrial - Other General Industrial Equipment | 2017 | 50 | Diesel | 0.00026397 | 0.0003194 | 0.00038011 | 0.0058731 | 0.0048151 | 0.96681 | 1.9194e-05 | 1.7658e-05 | 1.9194e-05 | 8.9307e-06 | 7.891e-06 | 31367.0931 | 43335.7745 | 50.7195 | 1595515.6678 | 854.4204 | 36.8175 | 0.054819 | 0.066331 | 0.07894 | 1.2197 | 0.99997 | 200.7827 | 0.003986 | 0.0036671 | 0.003986 | 0.0018547 | 0.0016388
Los Angeles (SC) | 2020 | Industrial - Other General Industrial Equipment | 2017 | 75 | Diesel | 0.00012853 | 0.00015553 | 0.00018509 | 0.0047742 | 0.0020002 | 0.76431 | 1.6264e-05 | 1.4963e-05 | 1.6264e-05 | 7.0626e-06 | 6.2382e-06 | 24797.2104 | 19295.4908 | 22.5831 | 1402244.44 | 854.4204 | 72.6721 | 0.030373 | 0.036751 | 0.043737 | 1.1281 | 0.47264 | 180.606 | 0.0038431 | 0.0035357 | 0.0038431 | 0.0016689 | 0.0014741
Los Angeles (SC) | 2020 | Industrial - Other General Industrial Equipment | 2017 | 175 | Diesel | 3.9463e-05 | 4.775e-05 | 5.6827e-05 | 0.0018633 | 0.00017035 | 0.33707 | 6.2723e-06 | 5.7705e-06 | 6.2723e-06 | 3.1152e-06 | 2.7511e-06 | 10935.8327 | 4112.1538 | 4.8128 | 618404.6651 | 854.4204 | 150.3846 | 0.021145 | 0.025585 | 0.030448 | 0.99836 | 0.091276 | 180.606 | 0.0033608 | 0.0030919 | 0.0033608 | 0.0016692 | 0.0014741
Los Angeles (SC) | 2020 | Industrial - Other General Industrial Equipment | 2017 | 300 | Diesel | 6.2232e-05 | 7.5301e-05 | 8.9615e-05 | 0.0010011 | 0.00026864 | 0.53155 | 9.5627e-06 | 8.7977e-06 | 9.5627e-06 | 4.9126e-06 | 4.3385e-06 | 17245.6124 | 4428.4733 | 5.183 | 975213.0856 | 854.4204 | 220.2143 | 0.021145 | 0.025585 | 0.030448 | 0.34015 | 0.091276 | 180.606 | 0.0032491 | 0.0029892 | 0.0032491 | 0.0016692 | 0.0014741
Los Angeles (SC) | 2020 | Industrial - Other General Industrial Equipment | 2017 | 600 | Diesel | 0.00014443 | 0.00017476 | 0.00020798 | 0.0022797 | 0.00062346 | 1.2336 | 2.2193e-05 | 2.0418e-05 | 2.2193e-05 | 1.1401e-05 | 1.0069e-05 | 40023.4696 | 5377.4319 | 6.2937 | 2263266.1783 | 854.4204 | 420.8824 | 0.021145 | 0.025585 | 0.030448 | 0.33376 | 0.091276 | 180.606 | 0.0032491 | 0.0029892 | 0.0032491 | 0.0016692 | 0.0014741
Los Angeles (SC) | 2020 | Industrial - Other General Industrial Equipment | 2018 | 50 | Diesel | 0.00018403 | 0.00022267 | 0.000265 | 0.0044667 | 0.0038349 | 0.78165 | 1.4475e-05 | 1.3317e-05 | 1.4475e-05 | 7.2212e-06 | 6.3797e-06 | 25359.8346 | 36060.4255 | 42.2045 | 1289951.0098 | 854.4204 | 35.7719 | 0.047271 | 0.057198 | 0.068071 | 1.1474 | 0.98506 | 200.7827 | 0.0037181 | 0.0034206 | 0.0037181 | 0.0018549 | 0.0016388
Los Angeles (SC) | 2020 | Industrial - Other General Industrial Equipment | 2018 | 75 | Diesel | 0.00012328 | 0.00014916 | 0.00017752 | 0.0050373 | 0.0021296 | 0.8219 | 1.6432e-05 | 1.5118e-05 | 1.6432e-05 | 7.5951e-06 | 6.7082e-06 | 26665.5317 | 20560.7689 | 24.064 | 1507895.1603 | 854.4204 | 73.3385 | 0.027089 | 0.032778 | 0.039008 | 1.1069 | 0.46797 | 180.606 | 0.0036109 | 0.003322 | 0.0036109 | 0.001669 | 0.0014741
Los Angeles (SC) | 2020 | Industrial - Other General Industrial Equipment | 2018 | 175 | Diesel | 5.6584e-05 | 6.8467e-05 | 8.1481e-05 | 0.0029272 | 0.00026995 | 0.53966 | 9.7085e-06 | 8.9318e-06 | 9.7085e-06 | 4.9877e-06 | 4.4046e-06 | 17508.5199 | 6959.0295 | 8.1447 | 990080.1031 | 854.4204 | 142.2727 | 0.018937 | 0.022914 | 0.027269 | 0.97965 | 0.090344 | 180.606 | 0.0032491 | 0.0029892 | 0.0032491 | 0.0016692 | 0.0014741
Los Angeles (SC) | 2020 | Industrial - Other General Industrial Equipment | 2018 | 300 | Diesel | 2.6882e-05 | 3.2527e-05 | 3.871e-05 | 0.00047382 | 0.00012825 | 0.25638 | 4.4935e-06 | 4.134e-06 | 4.4935e-06 | 2.3695e-06 | 2.0925e-06 | 8317.9454 | 2214.2367 | 2.5915 | 470367.1289 | 854.4204 | 212.4286 | 0.018937 | 0.022914 | 0.027269 | 0.33378 | 0.090344 | 180.606 | 0.0031654 | 0.0029122 | 0.0031654 | 0.0016692 | 0.0014741
Los Angeles (SC) | 2020 | Industrial - Other General Industrial Equipment | 2018 | 600 | Diesel | 0.00025683 | 0.00031077 | 0.00036984 | 0.0044619 | 0.0012253 | 2.4495 | 4.2931e-05 | 3.9497e-05 | 4.2931e-05 | 2.2639e-05 | 1.9992e-05 | 79470.7802 | 10438.5442 | 12.2171 | 4493951.4458 | 854.4204 | 430.5152 | 0.018937 | 0.022914 | 0.027269 | 0.32899 | 0.090344 | 180.606 | 0.0031654 | 0.0029122 | 0.0031654 | 0.0016692 | 0.0014741
Los Angeles (SC) | 2020 | Industrial - Other General Industrial Equipment | 2019 | 50 | Diesel | 0.00017922 | 0.00021685 | 0.00025807 | 0.0048501 | 0.004377 | 0.90586 | 1.5566e-05 | 1.432e-05 | 1.5566e-05 | 8.3697e-06 | 7.3935e-06 | 29389.5484 | 41437.8574 | 48.4982 | 1494926.0599 | 854.4204 | 36.0763 | 0.039723 | 0.048065 | 0.057201 | 1.075 | 0.97016 | 200.7827 | 0.0034501 | 0.0031741 | 0.0034501 | 0.0018551 | 0.0016388
Los Angeles (SC) | 2020 | Industrial - Other General Industrial Equipment | 2019 | 75 | Diesel | 8.9722e-05 | 0.00010856 | 0.0001292 | 0.0040919 | 0.0017461 | 0.68069 | 1.2734e-05 | 1.1715e-05 | 1.2734e-05 | 6.2906e-06 | 5.5557e-06 | 22084.2289 | 16764.9347 | 19.6214 | 1248829.472 | 854.4204 | 74.4906 | 0.023806 | 0.028805 | 0.03428 | 1.0857 | 0.4633 | 180.606 | 0.0033787 | 0.0031084 | 0.0033787 | 0.0016691 | 0.0014741
Los Angeles (SC) | 2020 | Industrial - Other General Industrial Equipment | 2019 | 175 | Diesel | 1.9164e-05 | 2.3189e-05 | 2.7597e-05 | 0.0011008 | 0.00010243 | 0.2069 | 3.5942e-06 | 3.3067e-06 | 3.5942e-06 | 1.9123e-06 | 1.6887e-06 | 6712.5316 | 2530.5562 | 2.9617 | 379583.4261 | 854.4204 | 150 | 0.016729 | 0.020242 | 0.02409 | 0.96094 | 0.089412 | 180.606 | 0.0031375 | 0.0028865 | 0.0031375 | 0.0016693 | 0.0014741
Los Angeles (SC) | 2020 | Industrial - Other General Industrial Equipment | 2019 | 300 | Diesel | 2.7964e-05 | 3.3836e-05 | 4.0268e-05 | 0.0005473 | 0.00014946 | 0.3019 | 5.1512e-06 | 4.7391e-06 | 5.1512e-06 | 2.7903e-06 | 2.464e-06 | 9794.7023 | 2530.5562 | 2.9617 | 553875.4826 | 854.4204 | 218.875 | 0.016729 | 0.020242 | 0.02409 | 0.32742 | 0.089412 | 180.606 | 0.0030817 | 0.0028351 | 0.0030817 | 0.0016693 | 0.0014741
Los Angeles (SC) | 2020 | Industrial - Other General Industrial Equipment | 2019 | 600 | Diesel | 8.3046e-05 | 0.00010049 | 0.00011959 | 0.0016095 | 0.00044386 | 0.89655 | 1.5298e-05 | 1.4074e-05 | 1.5298e-05 | 8.2866e-06 | 7.3175e-06 | 29087.6369 | 4744.7928 | 5.5532 | 1644861.5132 | 854.4204 | 346.6667 | 0.016729 | 0.020242 | 0.02409 | 0.32422 | 0.089412 | 180.606 | 0.0030817 | 0.0028351 | 0.0030817 | 0.0016693 | 0.0014741
Los Angeles (SC) | 2020 | Industrial - Other General Industrial Equipment | 2019 | 750 | Diesel | 2.9769e-05 | 3.602e-05 | 4.2867e-05 | 0.00057693 | 0.00015911 | 0.32138 | 5.4837e-06 | 5.045e-06 | 5.4837e-06 | 2.9704e-06 | 2.6231e-06 | 10426.7991 | 948.9586 | 1.1106 | 589619.5886 | 854.4204 | 621.3333 | 0.016729 | 0.020242 | 0.02409 | 0.32422 | 0.089412 | 180.606 | 0.0030817 | 0.0028351 | 0.0030817 | 0.0016693 | 0.0014741
Los Angeles (SC) | 2020 | Industrial - Other General Industrial Equipment | 2019 | 9999 | Diesel | 3.1941e-05 | 3.8648e-05 | 4.5995e-05 | 0.00061902 | 0.0014895 | 0.34483 | 1.1981e-05 | 1.1022e-05 | 1.1981e-05 | 3.1871e-06 | 2.8144e-06 | 11187.5526 | 316.3195 | 0.37022 | 632639.0435 | 854.4204 | 2000 | 0.016729 | 0.020242 | 0.02409 | 0.32422 | 0.78015 | 180.606 | 0.006275 | 0.005773 | 0.006275 | 0.0016693 | 0.0014741
Los Angeles (SC) | 2020 | Industrial - Other General Industrial Equipment | 2020 | 50 | Diesel | 5.7592e-05 | 6.9686e-05 | 8.2932e-05 | 0.0017948 | 0.0017098 | 0.35939 | 5.6959e-06 | 5.2402e-06 | 5.6959e-06 | 3.321e-06 | 2.9333e-06 | 11660.0515 | 17397.5737 | 20.3618 | 593099.1033 | 854.4204 | 34.0909 | 0.032175 | 0.038932 | 0.046332 | 1.0027 | 0.95525 | 200.7827 | 0.0031822 | 0.0029276 | 0.0031822 | 0.0018554 | 0.0016388
Los Angeles (SC) | 2020 | Industrial - Other General Industrial Equipment | 2020 | 75 | Diesel | 3.3345e-05 | 4.0347e-05 | 4.8016e-05 | 0.0017295 | 0.00074518 | 0.29345 | 5.1123e-06 | 4.7033e-06 | 5.1123e-06 | 2.7121e-06 | 2.3951e-06 | 9520.6073 | 7907.988 | 9.2554 | 538375.8261 | 854.4204 | 68.08 | 0.020522 | 0.024832 | 0.029552 | 1.0645 | 0.45863 | 180.606 | 0.0031464 | 0.0028947 | 0.0031464 | 0.0016692 | 0.0014741
Los Angeles (SC) | 2020 | Industrial - Other General Industrial Equipment | 2020 | 175 | Diesel | 1.7148e-05 | 2.0749e-05 | 2.4693e-05 | 0.0011127 | 0.00010449 | 0.21328 | 3.5732e-06 | 3.2873e-06 | 3.5732e-06 | 1.9713e-06 | 1.7407e-06 | 6919.5013 | 2846.8757 | 3.3319 | 391287.2484 | 854.4204 | 137.4444 | 0.014521 | 0.017571 | 0.020911 | 0.94223 | 0.088481 | 180.606 | 0.0030258 | 0.0027838 | 0.0030258 | 0.0016694 | 0.0014741
Los Angeles (SC) | 2020 | Industrial - Other General Industrial Equipment | 2020 | 300 | Diesel | 3.327e-06 | 4.0257e-06 | 4.7909e-06 | 7.3556e-05 | 2.0272e-05 | 0.041379 | 6.8687e-07 | 6.3192e-07 | 6.8687e-07 | 3.8247e-07 | 3.3773e-07 | 1342.5063 | 316.3195 | 0.37022 | 75916.6852 | 854.4204 | 240 | 0.014521 | 0.017571 | 0.020911 | 0.32105 | 0.088481 | 180.606 | 0.0029979 | 0.0027581 | 0.0029979 | 0.0016694 | 0.0014741
Los Angeles (SC) | 2020 | Industrial - Other General Industrial Equipment | 2020 | 600 | Diesel | 3.0997e-05 | 3.7506e-05 | 4.4635e-05 | 0.00068189 | 0.00018887 | 0.38552 | 6.3993e-06 | 5.8874e-06 | 6.3993e-06 | 3.5634e-06 | 3.1465e-06 | 12507.6839 | 2214.2367 | 2.5915 | 707290.4507 | 854.4204 | 319.4286 | 0.014521 | 0.017571 | 0.020911 | 0.31945 | 0.088481 | 180.606 | 0.0029979 | 0.0027581 | 0.0029979 | 0.0016694 | 0.0014741
Los Angeles (SC) | 2020 | Industrial - Other General Industrial Equipment | 2020 | 750 | Diesel | 6.2021e-05 | 7.5046e-05 | 8.9311e-05 | 0.0013644 | 0.00037791 | 0.77138 | 1.2804e-05 | 1.178e-05 | 1.2804e-05 | 7.1299e-06 | 6.2959e-06 | 25026.5553 | 2214.2367 | 2.5915 | 1415213.5404 | 854.4204 | 639.1429 | 0.014521 | 0.017571 | 0.020911 | 0.31945 | 0.088481 | 180.606 | 0.0029979 | 0.0027581 | 0.0029979 | 0.0016694 | 0.0014741
Los Angeles (SC) | 2020 | Industrial - Other General Industrial Equipment | 2021 | 50 | Diesel | 7.7526e-05 | 9.3807e-05 | 0.00011164 | 0.002416 | 0.0023017 | 0.48379 | 7.6674e-06 | 7.054e-06 | 7.6674e-06 | 4.4705e-06 | 3.9486e-06 | 15695.9839 | 23407.6446 | 27.3959 | 798390.473 | 854.4204 | 34.1081 | 0.032175 | 0.038932 | 0.046332 | 1.0027 | 0.95525 | 200.7827 | 0.0031822 | 0.0029276 | 0.0031822 | 0.0018554 | 0.0016388
Los Angeles (SC) | 2020 | Industrial - Other General Industrial Equipment | 2021 | 75 | Diesel | 2.9603e-05 | 3.5819e-05 | 4.2628e-05 | 0.0015354 | 0.00066155 | 0.26052 | 4.5386e-06 | 4.1755e-06 | 4.5386e-06 | 2.4077e-06 | 2.1263e-06 | 8452.196 | 7275.349 | 8.515 | 477958.7974 | 854.4204 | 65.6957 | 0.020522 | 0.024832 | 0.029552 | 1.0645 | 0.45863 | 180.606 | 0.0031464 | 0.0028947 | 0.0031464 | 0.0016692 | 0.0014741
Los Angeles (SC) | 2020 | Industrial - Other General Industrial Equipment | 2021 | 175 | Diesel | 5.5728e-06 | 6.7431e-06 | 8.0248e-06 | 0.00036159 | 3.3956e-05 | 0.06931 | 1.1612e-06 | 1.0683e-06 | 1.1612e-06 | 6.4064e-07 | 5.657e-07 | 2248.6981 | 948.9586 | 1.1106 | 127160.4478 | 854.4204 | 134 | 0.014521 | 0.017571 | 0.020911 | 0.94223 | 0.088481 | 180.606 | 0.0030258 | 0.0027838 | 0.0030258 | 0.0016694 | 0.0014741
Los Angeles (SC) | 2020 | Industrial - Other General Industrial Equipment | 2021 | 300 | Diesel | 8.8721e-06 | 1.0735e-05 | 1.2776e-05 | 0.00019615 | 5.4059e-05 | 0.11034 | 1.8316e-06 | 1.6851e-06 | 1.8316e-06 | 1.0199e-06 | 9.0062e-07 | 3580.0168 | 948.9586 | 1.1106 | 202444.4939 | 854.4204 | 213.3333 | 0.014521 | 0.017571 | 0.020911 | 0.32105 | 0.088481 | 180.606 | 0.0029979 | 0.0027581 | 0.0029979 | 0.0016694 | 0.0014741
Los Angeles (SC) | 2020 | Industrial - Other General Industrial Equipment | 2021 | 600 | Diesel | 2.3525e-05 | 2.8465e-05 | 3.3876e-05 | 0.00051751 | 0.00014334 | 0.29259 | 4.8567e-06 | 4.4682e-06 | 4.8567e-06 | 2.7044e-06 | 2.388e-06 | 9492.6384 | 1581.5976 | 1.8511 | 536794.2284 | 854.4204 | 339.4 | 0.014521 | 0.017571 | 0.020911 | 0.31945 | 0.088481 | 180.606 | 0.0029979 | 0.0027581 | 0.0029979 | 0.0016694 | 0.0014741
Los Angeles (SC) | 2020 | Industrial - Other General Industrial Equipment | 2021 | 750 | Diesel | 2.6117e-05 | 3.1602e-05 | 3.7609e-05 | 0.00057454 | 0.00015914 | 0.32483 | 5.3919e-06 | 4.9606e-06 | 5.3919e-06 | 3.0024e-06 | 2.6512e-06 | 10538.6746 | 948.9586 | 1.1106 | 595945.979 | 854.4204 | 628 | 0.014521 | 0.017571 | 0.020911 | 0.31945 | 0.088481 | 180.606 | 0.0029979 | 0.0027581 | 0.0029979 | 0.0016694 | 0.0014741
Los Angeles (SC) | 2020 | Industrial - Other Material Handling Equipment | 1969 | 100 | Diesel | 3.4646e-05 | 4.1921e-05 | 4.989e-05 | 0.0001359 | 0.00033199 | 0.011347 | 2.4341e-05 | 2.2394e-05 | 2.4341e-05 | 1.0387e-07 | 9.2611e-08 | 368.1361 | 188.4867 | 0.84491 | 18000.4831 | 223.0863 | 95.5 | 0.63775 | 0.77168 | 0.91836 | 2.5016 | 6.1112 | 208.8706 | 0.44806 | 0.41222 | 0.44806 | 0.001912 | 0.0017048
Los Angeles (SC) | 2020 | Industrial - Other Material Handling Equipment | 1969 | 175 | Diesel | 0.00014196 | 0.00017177 | 0.00020442 | 0.00055621 | 0.0015975 | 0.050706 | 9.9702e-05 | 9.1726e-05 | 9.9702e-05 | 4.6454e-07 | 4.1386e-07 | 1645.1045 | 522.5795 | 1.2674 | 82219.1699 | 412.3378 | 157.3333 | 0.57212 | 0.69226 | 0.82385 | 2.2416 | 6.4382 | 204.3494 | 0.40181 | 0.36966 | 0.40181 | 0.0018721 | 0.0016679
Los Angeles (SC) | 2020 | Industrial - Other Material Handling Equipment | 1969 | 600 | Diesel | 0.00051547 | 0.00062371 | 0.00074227 | 0.0056832 | 0.0062586 | 0.21157 | 0.00034953 | 0.00032157 | 0.00034953 | 1.9406e-06 | 1.7268e-06 | 6863.9974 | 1002.2782 | 1.2674 | 335763.1993 | 790.8408 | 335 | 0.50869 | 0.61551 | 0.73251 | 5.6084 | 6.1764 | 208.7839 | 0.34493 | 0.31734 | 0.34493 | 0.0019151 | 0.0017041
Los Angeles (SC) | 2020 | Industrial - Other Material Handling Equipment | 1973 | 600 | Diesel | 3.6341e-05 | 4.3973e-05 | 5.2331e-05 | 0.00053141 | 0.00050174 | 0.019783 | 2.3393e-05 | 2.1522e-05 | 2.3393e-05 | 1.8181e-07 | 1.6146e-07 | 641.8288 | 94.2434 | 0.42245 | 31383.0412 | 223.0863 | 333 | 0.3837 | 0.46427 | 0.55252 | 5.6108 | 5.2975 | 208.8706 | 0.24699 | 0.22723 | 0.24699 | 0.0019196 | 0.0017048
Los Angeles (SC) | 2020 | Industrial - Other Material Handling Equipment | 1974 | 600 | Diesel | 4.7909e-05 | 5.797e-05 | 6.8989e-05 | 0.00070057 | 0.00066145 | 0.02608 | 3.0839e-05 | 2.8372e-05 | 3.0839e-05 | 2.3968e-07 | 2.1286e-07 | 846.1347 | 94.2434 | 0.42245 | 41372.8381 | 223.0863 | 439 | 0.3837 | 0.46427 | 0.55252 | 5.6108 | 5.2975 | 208.8706 | 0.24699 | 0.22723 | 0.24699 | 0.0019196 | 0.0017048
Los Angeles (SC) | 2020 | Industrial - Other Material Handling Equipment | 1975 | 300 | Diesel | 2.3943e-05 | 2.8971e-05 | 3.4477e-05 | 0.00012381 | 0.00030489 | 0.011287 | 1.5853e-05 | 1.4585e-05 | 1.5853e-05 | 1.0364e-07 | 9.2127e-08 | 366.2086 | 94.2434 | 0.42245 | 17906.2397 | 223.0863 | 190 | 0.44305 | 0.53609 | 0.63799 | 2.2911 | 5.6418 | 208.8706 | 0.29336 | 0.26989 | 0.29336 | 0.0019178 | 0.0017048
Los Angeles (SC) | 2020 | Industrial - Other Material Handling Equipment | 1976 | 175 | Diesel | 1.55e-05 | 1.8755e-05 | 2.232e-05 | 8.0154e-05 | 0.00019737 | 0.0073071 | 1.0263e-05 | 9.4417e-06 | 1.0263e-05 | 6.7093e-08 | 5.964e-08 | 237.0719 | 94.2434 | 0.42245 | 11591.9341 | 223.0863 | 123 | 0.44305 | 0.53609 | 0.63799 | 2.2911 | 5.6418 | 208.8706 | 0.29336 | 0.26989 | 0.29336 | 0.0019178 | 0.0017048
Los Angeles (SC) | 2020 | Industrial - Other Material Handling Equipment | 1978 | 300 | Diesel | 0.00010628 | 0.00012859 | 0.00015304 | 0.00054958 | 0.0013533 | 0.050102 | 7.0367e-05 | 6.4738e-05 | 7.0367e-05 | 4.6003e-07 | 4.0893e-07 | 1625.5039 | 334.0927 | 0.42245 | 79514.0711 | 790.8408 | 238 | 0.44287 | 0.53587 | 0.63773 | 2.2902 | 5.6395 | 208.7839 | 0.29323 | 0.26977 | 0.29323 | 0.001917 | 0.0017041
Los Angeles (SC) | 2020 | Industrial - Other Material Handling Equipment | 1978 | 600 | Diesel | 3.6559e-05 | 4.4237e-05 | 5.2645e-05 | 0.0005346 | 0.00050475 | 0.019902 | 2.3533e-05 | 2.1651e-05 | 2.3533e-05 | 1.829e-07 | 1.6243e-07 | 645.6837 | 94.2434 | 0.42245 | 31571.5279 | 223.0863 | 335 | 0.3837 | 0.46427 | 0.55252 | 5.6108 | 5.2975 | 208.8706 | 0.24699 | 0.22723 | 0.24699 | 0.0019196 | 0.0017048
Los Angeles (SC) | 2020 | Industrial - Other Material Handling Equipment | 1979 | 300 | Diesel | 2.5833e-05 | 3.1258e-05 | 3.7199e-05 | 0.00013359 | 0.00032896 | 0.012179 | 1.7105e-05 | 1.5736e-05 | 1.7105e-05 | 1.1182e-07 | 9.94e-08 | 395.1198 | 94.2434 | 0.42245 | 19319.8902 | 223.0863 | 205 | 0.44305 | 0.53609 | 0.63799 | 2.2911 | 5.6418 | 208.8706 | 0.29336 | 0.26989 | 0.29336 | 0.0019178 | 0.0017048
Los Angeles (SC) | 2020 | Industrial - Other Material Handling Equipment | 1981 | 175 | Diesel | 1.4449e-05 | 1.7483e-05 | 2.0806e-05 | 7.78e-05 | 0.00017933 | 0.0072477 | 1.0179e-05 | 9.365e-06 | 1.0179e-05 | 6.6575e-08 | 5.9155e-08 | 235.1445 | 94.2434 | 0.42245 | 11497.6908 | 223.0863 | 122 | 0.41639 | 0.50384 | 0.59961 | 2.2421 | 5.168 | 208.8706 | 0.29336 | 0.26989 | 0.29336 | 0.0019186 | 0.0017048
Los Angeles (SC) | 2020 | Industrial - Other Material Handling Equipment | 1983 | 300 | Diesel | 2.6647e-05 | 3.2243e-05 | 3.8372e-05 | 0.00014348 | 0.00033073 | 0.013367 | 1.8773e-05 | 1.7271e-05 | 1.8773e-05 | 1.2278e-07 | 1.091e-07 | 433.6681 | 94.2434 | 0.42245 | 21204.7576 | 223.0863 | 225 | 0.41639 | 0.50384 | 0.59961 | 2.2421 | 5.168 | 208.8706 | 0.29336 | 0.26989 | 0.29336 | 0.0019186 | 0.0017048
Los Angeles (SC) | 2020 | Industrial - Other Material Handling Equipment | 1984 | 50 | Diesel | 1.8875e-05 | 2.2838e-05 | 2.7179e-05 | 6.2758e-05 | 4.3214e-05 | 0.0033022 | 5.941e-06 | 5.4658e-06 | 5.941e-06 | 2.9964e-08 | 2.6952e-08 | 107.1369 | 94.2434 | 0.42245 | 4712.1683 | 223.0863 | 50 | 1.3272 | 1.6059 | 1.9112 | 4.413 | 3.0387 | 232.2049 | 0.41776 | 0.38434 | 0.41776 | 0.002107 | 0.0018952
Los Angeles (SC) | 2020 | Industrial - Other Material Handling Equipment | 1985 | 175 | Diesel | 3.126e-05 | 3.7824e-05 | 4.5014e-05 | 0.00017552 | 0.00041451 | 0.016753 | 2.3529e-05 | 2.1647e-05 | 2.3529e-05 | 1.5395e-07 | 1.3674e-07 | 543.5307 | 188.4867 | 0.84491 | 26576.6295 | 223.0863 | 141 | 0.38974 | 0.47158 | 0.56122 | 2.1883 | 5.168 | 208.8706 | 0.29336 | 0.26989 | 0.29336 | 0.0019194 | 0.0017048
Los Angeles (SC) | 2020 | Industrial - Other Material Handling Equipment | 1985 | 300 | Diesel | 2.6271e-05 | 3.1788e-05 | 3.7831e-05 | 0.00014751 | 0.00034837 | 0.01408 | 1.9775e-05 | 1.8193e-05 | 1.9775e-05 | 1.2938e-07 | 1.1492e-07 | 456.7971 | 94.2434 | 0.42245 | 22335.678 | 223.0863 | 237 | 0.38974 | 0.47158 | 0.56122 | 2.1883 | 5.168 | 208.8706 | 0.29336 | 0.26989 | 0.29336 | 0.0019194 | 0.0017048
Los Angeles (SC) | 2020 | Industrial - Other Material Handling Equipment | 1986 | 75 | Diesel | 1.2697e-05 | 1.5364e-05 | 1.8284e-05 | 4.9806e-05 | 0.00012167 | 0.0041585 | 8.9208e-06 | 8.2071e-06 | 8.9208e-06 | 3.8067e-08 | 3.3941e-08 | 134.919 | 94.2434 | 0.42245 | 6597.0357 | 223.0863 | 70 | 0.63775 | 0.77168 | 0.91836 | 2.5016 | 6.1112 | 208.8706 | 0.44806 | 0.41222 | 0.44806 | 0.001912 | 0.0017048
Los Angeles (SC) | 2020 | Industrial - Other Material Handling Equipment | 1986 | 300 | Diesel | 9.4063e-05 | 0.00011382 | 0.00013545 | 0.0015178 | 0.0013455 | 0.057891 | 6.8456e-05 | 6.2979e-05 | 6.8456e-05 | 5.3241e-07 | 4.725e-07 | 1878.2082 | 334.0927 | 0.42245 | 91875.5023 | 790.8408 | 275 | 0.33924 | 0.41048 | 0.48851 | 5.474 | 4.8525 | 208.7839 | 0.24689 | 0.22713 | 0.24689 | 0.0019201 | 0.0017041
Los Angeles (SC) | 2020 | Industrial - Other Material Handling Equipment | 1987 | 50 | Diesel | 3.2842e-05 | 3.9739e-05 | 4.7292e-05 | 0.0001092 | 7.5192e-05 | 0.0057459 | 1.0337e-05 | 9.5104e-06 | 1.0337e-05 | 5.2138e-08 | 4.6897e-08 | 186.4182 | 188.4867 | 0.84491 | 8199.1729 | 223.0863 | 43.5 | 1.3272 | 1.6059 | 1.9112 | 4.413 | 3.0387 | 232.2049 | 0.41776 | 0.38434 | 0.41776 | 0.002107 | 0.0018952
Los Angeles (SC) | 2020 | Industrial - Other Material Handling Equipment | 1987 | 100 | Diesel | 4.9882e-05 | 6.0358e-05 | 7.1831e-05 | 0.00019567 | 0.000478 | 0.016337 | 3.5046e-05 | 3.2242e-05 | 3.5046e-05 | 1.4955e-07 | 1.3334e-07 | 530.0388 | 282.7301 | 1.2674 | 25916.9259 | 223.0863 | 91.6667 | 0.63775 | 0.77168 | 0.91836 | 2.5016 | 6.1112 | 208.8706 | 0.44806 | 0.41222 | 0.44806 | 0.001912 | 0.0017048
Los Angeles (SC) | 2020 | Industrial - Other Material Handling Equipment | 1987 | 175 | Diesel | 1.3524e-05 | 1.6364e-05 | 1.9474e-05 | 7.5933e-05 | 0.00017933 | 0.0072477 | 1.0179e-05 | 9.365e-06 | 1.0179e-05 | 6.6603e-08 | 5.9155e-08 | 235.1445 | 94.2434 | 0.42245 | 11497.6908 | 223.0863 | 122 | 0.38974 | 0.47158 | 0.56122 | 2.1883 | 5.168 | 208.8706 | 0.29336 | 0.26989 | 0.29336 | 0.0019194 | 0.0017048
Los Angeles (SC) | 2020 | Industrial - Other Material Handling Equipment | 1987 | 300 | Diesel | 2.3833e-05 | 2.8838e-05 | 3.4319e-05 | 0.00013382 | 0.00031603 | 0.012773 | 1.7939e-05 | 1.6504e-05 | 1.7939e-05 | 1.1737e-07 | 1.0425e-07 | 414.394 | 94.2434 | 0.42245 | 20262.3239 | 223.0863 | 215 | 0.38974 | 0.47158 | 0.56122 | 2.1883 | 5.168 | 208.8706 | 0.29336 | 0.26989 | 0.29336 | 0.0019194 | 0.0017048
Los Angeles (SC) | 2020 | Industrial - Other Material Handling Equipment | 1987 | 600 | Diesel | 3.8611e-05 | 4.6719e-05 | 5.56e-05 | 0.00062303 | 0.0005523 | 0.023763 | 2.81e-05 | 2.5852e-05 | 2.81e-05 | 2.1854e-07 | 1.9395e-07 | 770.9656 | 94.2434 | 0.42245 | 37697.3468 | 223.0863 | 400 | 0.33938 | 0.41065 | 0.48871 | 5.4763 | 4.8546 | 208.8706 | 0.24699 | 0.22723 | 0.24699 | 0.0019209 | 0.0017048
Los Angeles (SC) | 2020 | Industrial - Other Material Handling Equipment | 1988 | 300 | Diesel | 0.00019589 | 0.00023702 | 0.00028208 | 0.00091463 | 0.0024962 | 0.13578 | 0.00013168 | 0.00012114 | 0.00013168 | 1.2495e-06 | 1.1082e-06 | 4405.2521 | 1002.2782 | 1.2674 | 215489.8145 | 790.8408 | 215 | 0.30121 | 0.36446 | 0.43374 | 1.4064 | 3.8383 | 208.7839 | 0.20247 | 0.18628 | 0.20247 | 0.0019213 | 0.0017041
Los Angeles (SC) | 2020 | Industrial - Other Material Handling Equipment | 1988 | 600 | Diesel | 9.3748e-05 | 0.00011343 | 0.000135 | 0.00045121 | 0.0012307 | 0.071289 | 6.0502e-05 | 5.5662e-05 | 6.0502e-05 | 6.5629e-07 | 5.8185e-07 | 2312.8967 | 282.7301 | 1.2674 | 113092.0403 | 223.0863 | 400 | 0.27467 | 0.33235 | 0.39553 | 1.322 | 3.606 | 208.8706 | 0.17727 | 0.16309 | 0.17727 | 0.0019229 | 0.0017048
Los Angeles (SC) | 2020 | Industrial - Other Material Handling Equipment | 1989 | 100 | Diesel | 1.1848e-05 | 1.4336e-05 | 1.7061e-05 | 4.9141e-05 | 0.00011107 | 0.0056437 | 9.9459e-06 | 9.1502e-06 | 9.9459e-06 | 5.1824e-08 | 4.6063e-08 | 183.1043 | 94.2434 | 0.42245 | 8953.1199 | 223.0863 | 95 | 0.4385 | 0.53058 | 0.63143 | 1.8187 | 4.1107 | 208.8706 | 0.36809 | 0.33864 | 0.36809 | 0.001918 | 0.0017048
Los Angeles (SC) | 2020 | Industrial - Other Material Handling Equipment | 1990 | 50 | Diesel | 3.9268e-05 | 4.7515e-05 | 5.6547e-05 | 0.00013343 | 9.0632e-05 | 0.0070209 | 1.2631e-05 | 1.1621e-05 | 1.2631e-05 | 6.3734e-08 | 5.7304e-08 | 227.7857 | 334.0927 | 0.42245 | 10022.7821 | 790.8408 | 30 | 1.2982 | 1.5708 | 1.8694 | 4.4112 | 2.9963 | 232.1086 | 0.41759 | 0.38418 | 0.41759 | 0.002107 | 0.0018944
Los Angeles (SC) | 2020 | Industrial - Other Material Handling Equipment | 1990 | 100 | Diesel | 9.728e-06 | 1.1771e-05 | 1.4008e-05 | 4.0347e-05 | 9.1196e-05 | 0.0046338 | 8.1661e-06 | 7.5128e-06 | 8.1661e-06 | 4.255e-08 | 3.782e-08 | 150.3383 | 94.2434 | 0.42245 | 7350.9826 | 223.0863 | 78 | 0.4385 | 0.53058 | 0.63143 | 1.8187 | 4.1107 | 208.8706 | 0.36809 | 0.33864 | 0.36809 | 0.001918 | 0.0017048
Los Angeles (SC) | 2020 | Industrial - Other Material Handling Equipment | 1991 | 50 | Diesel | 7.5389e-05 | 9.122e-05 | 0.00010856 | 0.00025616 | 0.000174 | 0.013479 | 2.425e-05 | 2.231e-05 | 2.425e-05 | 1.2236e-07 | 1.1001e-07 | 437.3102 | 428.3361 | 0.84491 | 17561.7802 | 506.9636 | 41 | 1.4224 | 1.7211 | 2.0483 | 4.8332 | 3.2829 | 254.3162 | 0.45754 | 0.42094 | 0.45754 | 0.0023086 | 0.0020757
Los Angeles (SC) | 2020 | Industrial - Other Material Handling Equipment | 1992 | 300 | Diesel | 3.9939e-05 | 4.8326e-05 | 5.7512e-05 | 0.00018648 | 0.00050895 | 0.027684 | 2.6847e-05 | 2.4699e-05 | 2.6847e-05 | 2.5475e-07 | 2.2595e-07 | 898.1749 | 188.4867 | 0.84491 | 43917.409 | 223.0863 | 233 | 0.30133 | 0.36461 | 0.43392 | 1.407 | 3.8399 | 208.8706 | 0.20256 | 0.18635 | 0.20256 | 0.0019221 | 0.0017048
Los Angeles (SC) | 2020 | Industrial - Other Material Handling Equipment | 1993 | 25 | Diesel | 9.2348e-06 | 1.1174e-05 | 1.3298e-05 | 3.1379e-05 | 2.1314e-05 | 0.0016511 | 2.9705e-06 | 2.7329e-06 | 2.9705e-06 | 1.4988e-08 | 1.3476e-08 | 53.5685 | 94.2434 | 0.42245 | 2356.0842 | 223.0863 | 25 | 1.2987 | 1.5715 | 1.8702 | 4.413 | 2.9975 | 232.2049 | 0.41776 | 0.38434 | 0.41776 | 0.0021079 | 0.0018952
Los Angeles (SC) | 2020 | Industrial - Other Material Handling Equipment | 1993 | 100 | Diesel | 9.4786e-06 | 1.1469e-05 | 1.3649e-05 | 3.9313e-05 | 8.8858e-05 | 0.004515 | 7.9567e-06 | 7.3201e-06 | 7.9567e-06 | 4.1459e-08 | 3.6851e-08 | 146.4835 | 94.2434 | 0.42245 | 7162.4959 | 223.0863 | 76 | 0.4385 | 0.53058 | 0.63143 | 1.8187 | 4.1107 | 208.8706 | 0.36809 | 0.33864 | 0.36809 | 0.001918 | 0.0017048
Los Angeles (SC) | 2020 | Industrial - Other Material Handling Equipment | 1993 | 175 | Diesel | 1.4398e-05 | 1.7422e-05 | 2.0734e-05 | 6.7229e-05 | 0.00018348 | 0.0099805 | 9.6788e-06 | 8.9045e-06 | 9.6788e-06 | 9.1842e-08 | 8.1459e-08 | 323.8055 | 94.2434 | 0.42245 | 15832.8856 | 223.0863 | 168 | 0.30133 | 0.36461 | 0.43392 | 1.407 | 3.8399 | 208.8706 | 0.20256 | 0.18635 | 0.20256 | 0.0019221 | 0.0017048
Los Angeles (SC) | 2020 | Industrial - Other Material Handling Equipment | 1994 | 75 | Diesel | 8.2314e-06 | 9.96e-06 | 1.1853e-05 | 3.414e-05 | 7.7166e-05 | 0.0039209 | 6.9098e-06 | 6.357e-06 | 6.9098e-06 | 3.6004e-08 | 3.2002e-08 | 127.2093 | 94.2434 | 0.42245 | 6220.0622 | 223.0863 | 66 | 0.4385 | 0.53058 | 0.63143 | 1.8187 | 4.1107 | 208.8706 | 0.36809 | 0.33864 | 0.36809 | 0.001918 | 0.0017048
Los Angeles (SC) | 2020 | Industrial - Other Material Handling Equipment | 1995 | 50 | Diesel | 0.00017671 | 0.00021382 | 0.00025446 | 0.00060044 | 0.00040784 | 0.031594 | 5.6841e-05 | 5.2294e-05 | 5.6841e-05 | 2.868e-07 | 2.5787e-07 | 1025.0355 | 1002.2782 | 1.2674 | 45102.5193 | 790.8408 | 45 | 1.2982 | 1.5708 | 1.8694 | 4.4112 | 2.9963 | 232.1086 | 0.41759 | 0.38418 | 0.41759 | 0.002107 | 0.0018944
Los Angeles (SC) | 2020 | Industrial - Other Material Handling Equipment | 1995 | 175 | Diesel | 1.4484e-05 | 1.7526e-05 | 2.0857e-05 | 6.7629e-05 | 0.00018458 | 0.01004 | 9.7364e-06 | 8.9575e-06 | 9.7364e-06 | 9.2389e-08 | 8.1944e-08 | 325.7329 | 94.2434 | 0.42245 | 15927.129 | 223.0863 | 169 | 0.30133 | 0.36461 | 0.43392 | 1.407 | 3.8399 | 208.8706 | 0.20256 | 0.18635 | 0.20256 | 0.0019221 | 0.0017048
Los Angeles (SC) | 2020 | Industrial - Other Material Handling Equipment | 1995 | 300 | Diesel | 1.5427e-05 | 1.8667e-05 | 2.2215e-05 | 7.2031e-05 | 0.00019659 | 0.010693 | 1.037e-05 | 9.5406e-06 | 1.037e-05 | 9.8403e-08 | 8.7278e-08 | 346.9345 | 94.2434 | 0.42245 | 16963.806 | 223.0863 | 180 | 0.30133 | 0.36461 | 0.43392 | 1.407 | 3.8399 | 208.8706 | 0.20256 | 0.18635 | 0.20256 | 0.0019221 | 0.0017048
Los Angeles (SC) | 2020 | Industrial - Other Material Handling Equipment | 1996 | 300 | Diesel | 9.5129e-05 | 0.00011511 | 0.00013699 | 0.00032171 | 0.0020112 | 0.1402 | 5.2153e-05 | 4.798e-05 | 5.2153e-05 | 1.2934e-06 | 1.1443e-06 | 4548.6789 | 1002.2782 | 1.2674 | 222505.7619 | 790.8408 | 222 | 0.14166 | 0.17141 | 0.20399 | 0.47907 | 2.995 | 208.7839 | 0.077664 | 0.071451 | 0.077664 | 0.0019261 | 0.0017041
Los Angeles (SC) | 2020 | Industrial - Other Material Handling Equipment | 1996 | 600 | Diesel | 6.8451e-05 | 8.2825e-05 | 9.8569e-05 | 0.00023818 | 0.0014872 | 0.11047 | 4.1094e-05 | 3.7807e-05 | 4.1094e-05 | 1.0193e-06 | 9.0167e-07 | 3584.1964 | 428.3361 | 0.84491 | 153130.1567 | 506.9636 | 357.5 | 0.14812 | 0.17922 | 0.21329 | 0.51538 | 3.218 | 239.0474 | 0.088922 | 0.081808 | 0.088922 | 0.0022057 | 0.0019511
Los Angeles (SC) | 2020 | Industrial - Other Material Handling Equipment | 1997 | 50 | Diesel | 3.9268e-05 | 4.7515e-05 | 5.6547e-05 | 0.00013343 | 9.0632e-05 | 0.0070209 | 1.2631e-05 | 1.1621e-05 | 1.2631e-05 | 6.3734e-08 | 5.7304e-08 | 227.7857 | 334.0927 | 0.42245 | 10022.7821 | 790.8408 | 30 | 1.2982 | 1.5708 | 1.8694 | 4.4112 | 2.9963 | 232.1086 | 0.41759 | 0.38418 | 0.41759 | 0.002107 | 0.0018944
Los Angeles (SC) | 2020 | Industrial - Other Material Handling Equipment | 1997 | 75 | Diesel | 6.364e-05 | 7.7004e-05 | 9.1641e-05 | 0.00026395 | 0.00059659 | 0.030314 | 5.3422e-05 | 4.9148e-05 | 5.3422e-05 | 2.7836e-07 | 2.4742e-07 | 983.4981 | 668.1855 | 0.84491 | 48109.3539 | 790.8408 | 72 | 0.43831 | 0.53036 | 0.63117 | 1.8179 | 4.109 | 208.7839 | 0.36794 | 0.3385 | 0.36794 | 0.0019172 | 0.0017041
Los Angeles (SC) | 2020 | Industrial - Other Material Handling Equipment | 1997 | 175 | Diesel | 6.6547e-05 | 8.0522e-05 | 9.5828e-05 | 0.00031072 | 0.00073044 | 0.046128 | 4.9704e-05 | 4.5728e-05 | 4.9704e-05 | 4.2448e-07 | 3.7649e-07 | 1496.5666 | 522.5795 | 1.2674 | 74554.671 | 412.3378 | 142.6667 | 0.29576 | 0.35787 | 0.42589 | 1.381 | 3.2464 | 205.0096 | 0.2209 | 0.20323 | 0.2209 | 0.0018865 | 0.0016733
Los Angeles (SC) | 2020 | Industrial - Other Material Handling Equipment | 1997 | 300 | Diesel | 0.00014542 | 0.00017596 | 0.00020941 | 0.00050294 | 0.0031412 | 0.2303 | 8.5668e-05 | 7.8815e-05 | 8.5668e-05 | 2.1249e-06 | 1.8797e-06 | 7471.8539 | 1336.3709 | 1.6898 | 365497.4528 | 790.8408 | 273.5 | 0.13184 | 0.15952 | 0.18985 | 0.45595 | 2.8477 | 208.7839 | 0.077664 | 0.071451 | 0.077664 | 0.0019264 | 0.0017041
Los Angeles (SC) | 2020 | Industrial - Other Material Handling Equipment | 1998 | 50 | Diesel | 3.4033e-05 | 4.118e-05 | 4.9007e-05 | 0.00011564 | 7.8548e-05 | 0.0060848 | 1.0947e-05 | 1.0071e-05 | 1.0947e-05 | 5.5236e-08 | 4.9663e-08 | 197.4142 | 334.0927 | 0.42245 | 8686.4111 | 790.8408 | 26 | 1.2982 | 1.5708 | 1.8694 | 4.4112 | 2.9963 | 232.1086 | 0.41759 | 0.38418 | 0.41759 | 0.002107 | 0.0018944
Los Angeles (SC) | 2020 | Industrial - Other Material Handling Equipment | 1998 | 175 | Diesel | 0.0002742 | 0.00033178 | 0.00039485 | 0.0011495 | 0.0021489 | 0.1357 | 0.00025139 | 0.00023128 | 0.00025139 | 1.2464e-06 | 1.1076e-06 | 4402.7668 | 2047.4371 | 3.8021 | 213842.2385 | 538.5055 | 104.4439 | 0.42488 | 0.5141 | 0.61182 | 1.7812 | 3.3297 | 210.2738 | 0.38953 | 0.35836 | 0.38953 | 0.0019313 | 0.0017162
Los Angeles (SC) | 2020 | Industrial - Other Material Handling Equipment | 1998 | 300 | Diesel | 3.7948e-05 | 4.5917e-05 | 5.4645e-05 | 0.00012833 | 0.00080229 | 0.055928 | 2.0804e-05 | 1.914e-05 | 2.0804e-05 | 5.1594e-07 | 4.5647e-07 | 1814.5129 | 428.3361 | 0.84491 | 89950.5815 | 506.9636 | 210 | 0.13979 | 0.16914 | 0.20129 | 0.47273 | 2.9554 | 206.0199 | 0.076636 | 0.070505 | 0.076636 | 0.0019006 | 0.0016815
Los Angeles (SC) | 2020 | Industrial - Other Material Handling Equipment | 1998 | 600 | Diesel | 0.00022027 | 0.00026652 | 0.00031719 | 0.00076643 | 0.0047856 | 0.35549 | 0.00013224 | 0.00012166 | 0.00013224 | 3.2801e-06 | 2.9015e-06 | 11533.6362 | 1764.707 | 2.5347 | 557059.1905 | 696.2151 | 315.6667 | 0.13102 | 0.15853 | 0.18867 | 0.45589 | 2.8465 | 211.455 | 0.078658 | 0.072365 | 0.078658 | 0.0019511 | 0.0017259
Los Angeles (SC) | 2020 | Industrial - Other Material Handling Equipment | 1999 | 50 | Diesel | 4.4246e-05 | 5.3538e-05 | 6.3714e-05 | 0.00015305 | 0.00010772 | 0.0098293 | 1.5512e-05 | 1.4271e-05 | 1.5512e-05 | 8.9549e-08 | 8.0225e-08 | 318.8999 | 334.0927 | 0.42245 | 14031.8949 | 790.8408 | 42 | 1.0448 | 1.2642 | 1.5045 | 3.614 | 2.5437 | 232.1086 | 0.3663 | 0.337 | 0.3663 | 0.0021146 | 0.0018944
Los Angeles (SC) | 2020 | Industrial - Other Material Handling Equipment | 1999 | 175 | Diesel | 0.00014819 | 0.00017932 | 0.0002134 | 0.00062184 | 0.0011652 | 0.073582 | 0.00013566 | 0.00012481 | 0.00013566 | 6.7586e-07 | 6.0057e-07 | 2387.2904 | 1045.1589 | 2.5347 | 119013.1625 | 412.3378 | 113.8709 | 0.41259 | 0.49924 | 0.59414 | 1.7313 | 3.244 | 204.8629 | 0.37769 | 0.34748 | 0.37769 | 0.0018817 | 0.0016721
Los Angeles (SC) | 2020 | Industrial - Other Material Handling Equipment | 1999 | 300 | Diesel | 0.00014784 | 0.00017888 | 0.00021288 | 0.00049995 | 0.0031255 | 0.21788 | 6.5739e-05 | 6.048e-05 | 6.5739e-05 | 2.01e-06 | 1.7783e-06 | 7068.8929 | 1670.4637 | 2.1123 | 345785.9814 | 790.8408 | 207 | 0.14166 | 0.17141 | 0.20399 | 0.47907 | 2.995 | 208.7839 | 0.062994 | 0.057955 | 0.062994 | 0.0019261 | 0.0017041
Los Angeles (SC) | 2020 | Industrial - Other Material Handling Equipment | 1999 | 600 | Diesel | 0.00021496 | 0.0002601 | 0.00030954 | 0.00074796 | 0.0046702 | 0.34692 | 0.00012905 | 0.00011873 | 0.00012905 | 3.201e-06 | 2.8316e-06 | 11255.5898 | 1670.4637 | 2.1123 | 550584.8283 | 790.8408 | 329.6 | 0.12936 | 0.15653 | 0.18628 | 0.45013 | 2.8106 | 208.7839 | 0.077664 | 0.071451 | 0.077664 | 0.0019264 | 0.0017041
Los Angeles (SC) | 2020 | Industrial - Other Material Handling Equipment | 2000 | 50 | Diesel | 5.5834e-05 | 6.7559e-05 | 8.0401e-05 | 0.00019313 | 0.00013593 | 0.012404 | 1.9575e-05 | 1.8009e-05 | 1.9575e-05 | 1.13e-07 | 1.0124e-07 | 402.4214 | 668.1855 | 0.84491 | 17706.915 | 790.8408 | 26.5 | 1.0448 | 1.2642 | 1.5045 | 3.614 | 2.5437 | 232.1086 | 0.3663 | 0.337 | 0.3663 | 0.0021146 | 0.0018944
Los Angeles (SC) | 2020 | Industrial - Other Material Handling Equipment | 2000 | 175 | Diesel | 0.00025874 | 0.00031307 | 0.00037258 | 0.0011281 | 0.0023135 | 0.1461 | 0.00022175 | 0.00020401 | 0.00022175 | 1.343e-06 | 1.1924e-06 | 4739.9146 | 1670.4637 | 2.1123 | 231860.3585 | 790.8408 | 138.8 | 0.36976 | 0.44741 | 0.53245 | 1.6122 | 3.3061 | 208.7839 | 0.31689 | 0.29154 | 0.31689 | 0.0019192 | 0.0017041
Los Angeles (SC) | 2020 | Industrial - Other Material Handling Equipment | 2000 | 300 | Diesel | 6.0277e-05 | 7.2935e-05 | 8.6799e-05 | 0.00020384 | 0.0012744 | 0.088836 | 3.3046e-05 | 3.0402e-05 | 3.3046e-05 | 8.1953e-07 | 7.2507e-07 | 2882.1959 | 668.1855 | 0.84491 | 140987.1344 | 790.8408 | 211 | 0.14166 | 0.17141 | 0.20399 | 0.47907 | 2.995 | 208.7839 | 0.077664 | 0.071451 | 0.077664 | 0.0019261 | 0.0017041
Los Angeles (SC) | 2020 | Industrial - Other Material Handling Equipment | 2000 | 600 | Diesel | 0.0002618 | 0.00031678 | 0.00037699 | 0.00091095 | 0.0056879 | 0.42253 | 0.00015717 | 0.0001446 | 0.00015717 | 3.8986e-06 | 3.4486e-06 | 13708.376 | 2098.7998 | 2.9572 | 672815.244 | 709.733 | 320.5714 | 0.12893 | 0.15601 | 0.18566 | 0.44863 | 2.8012 | 208.0862 | 0.077405 | 0.071212 | 0.077405 | 0.00192 | 0.0016984
Los Angeles (SC) | 2020 | Industrial - Other Material Handling Equipment | 2001 | 100 | Diesel | 0.00033927 | 0.00041051 | 0.00048855 | 0.0014071 | 0.0025591 | 0.16161 | 0.00031644 | 0.00029112 | 0.00031644 | 1.4839e-06 | 1.319e-06 | 5243.0966 | 2955.472 | 4.647 | 247722.2883 | 635.9987 | 83.8182 | 0.4538 | 0.5491 | 0.65347 | 1.8821 | 3.4229 | 216.1602 | 0.42326 | 0.3894 | 0.42326 | 0.0019849 | 0.0017643
Los Angeles (SC) | 2020 | Industrial - Other Material Handling Equipment | 2001 | 175 | Diesel | 4.7073e-05 | 5.6959e-05 | 6.7786e-05 | 0.00021979 | 0.00051669 | 0.032629 | 3.5159e-05 | 3.2346e-05 | 3.5159e-05 | 3.0026e-07 | 2.6632e-07 | 1058.6265 | 334.0927 | 0.42245 | 51784.374 | 790.8408 | 155 | 0.30121 | 0.36446 | 0.43374 | 1.4064 | 3.3061 | 208.7839 | 0.22497 | 0.20697 | 0.22497 | 0.0019213 | 0.0017041
Los Angeles (SC) | 2020 | Industrial - Other Material Handling Equipment | 2001 | 300 | Diesel | 9.6742e-06 | 1.1706e-05 | 1.3931e-05 | 3.2716e-05 | 0.00020453 | 0.014258 | 5.3037e-06 | 4.8794e-06 | 5.3037e-06 | 1.3153e-07 | 1.1637e-07 | 462.5793 | 94.2434 | 0.42245 | 22618.4081 | 223.0863 | 240 | 0.14172 | 0.17148 | 0.20408 | 0.47927 | 2.9963 | 208.8706 | 0.077696 | 0.071481 | 0.077696 | 0.0019269 | 0.0017048
Los Angeles (SC) | 2020 | Industrial - Other Material Handling Equipment | 2001 | 600 | Diesel | 0.00017082 | 0.0002067 | 0.00024599 | 0.00061992 | 0.0033409 | 0.28754 | 9.4247e-05 | 8.6707e-05 | 9.4247e-05 | 2.6533e-06 | 2.3468e-06 | 9328.8515 | 1096.5216 | 1.6898 | 446569.2096 | 648.9022 | 407.2598 | 0.12675 | 0.15337 | 0.18252 | 0.45998 | 2.4789 | 213.3499 | 0.06993 | 0.064336 | 0.06993 | 0.0019687 | 0.0017413
Los Angeles (SC) | 2020 | Industrial - Other Material Handling Equipment | 2002 | 50 | Diesel | 9.9085e-05 | 0.00011989 | 0.00014268 | 0.00034273 | 0.00024123 | 0.022012 | 3.4738e-05 | 3.1959e-05 | 3.4738e-05 | 2.0054e-07 | 1.7966e-07 | 714.1469 | 762.4288 | 1.2674 | 28464.01 | 601.5893 | 37.3333 | 1.1534 | 1.3957 | 1.661 | 3.9897 | 2.8081 | 256.2386 | 0.40439 | 0.37204 | 0.40439 | 0.0023344 | 0.0020914
Los Angeles (SC) | 2020 | Industrial - Other Material Handling Equipment | 2002 | 175 | Diesel | 0.00011381 | 0.00013771 | 0.00016388 | 0.00049943 | 0.0010388 | 0.065602 | 9.6387e-05 | 8.8676e-05 | 9.6387e-05 | 6.0311e-07 | 5.3544e-07 | 2128.3956 | 762.4288 | 1.2674 | 103630.0062 | 601.5893 | 135.9209 | 0.36389 | 0.44031 | 0.524 | 1.5969 | 3.3216 | 209.7587 | 0.30819 | 0.28353 | 0.30819 | 0.0019284 | 0.001712
Los Angeles (SC) | 2020 | Industrial - Other Material Handling Equipment | 2002 | 300 | Diesel | 0.00018423 | 0.00022292 | 0.00026529 | 0.00067573 | 0.003473 | 0.30578 | 9.5857e-05 | 8.8188e-05 | 9.5857e-05 | 2.8216e-06 | 2.4957e-06 | 9920.7037 | 1764.707 | 2.5347 | 485756.7011 | 696.2151 | 275.2619 | 0.12567 | 0.15206 | 0.18096 | 0.46093 | 2.369 | 208.5819 | 0.065387 | 0.060156 | 0.065387 | 0.0019247 | 0.0017024
Los Angeles (SC) | 2020 | Industrial - Other Material Handling Equipment | 2003 | 50 | Diesel | 4.5299e-05 | 5.4812e-05 | 6.5231e-05 | 0.00015669 | 0.00011028 | 0.010063 | 1.5882e-05 | 1.4611e-05 | 1.5882e-05 | 9.1681e-08 | 8.2135e-08 | 326.4928 | 334.0927 | 0.42245 | 14365.9876 | 790.8408 | 43 | 1.0448 | 1.2642 | 1.5045 | 3.614 | 2.5437 | 232.1086 | 0.3663 | 0.337 | 0.3663 | 0.0021146 | 0.0018944
Los Angeles (SC) | 2020 | Industrial - Other Material Handling Equipment | 2003 | 100 | Diesel | 0.00019867 | 0.00024039 | 0.00028609 | 0.00082399 | 0.0014985 | 0.094634 | 0.0001853 | 0.00017048 | 0.0001853 | 8.6897e-07 | 7.7239e-07 | 3070.2843 | 1858.9504 | 2.9572 | 152168.3694 | 628.6252 | 81.8571 | 0.43261 | 0.52346 | 0.62296 | 1.7943 | 3.2631 | 206.0664 | 0.4035 | 0.37122 | 0.4035 | 0.0018922 | 0.0016819
Los Angeles (SC) | 2020 | Industrial - Other Material Handling Equipment | 2003 | 175 | Diesel | 9.6094e-05 | 0.00011627 | 0.00013838 | 0.00071406 | 0.0012212 | 0.10601 | 7.1309e-05 | 6.5605e-05 | 7.1309e-05 | 9.7719e-07 | 8.652e-07 | 3439.2231 | 1096.5216 | 1.6898 | 162833.4537 | 648.9022 | 148.5 | 0.19554 | 0.23661 | 0.28158 | 1.453 | 2.4851 | 215.7097 | 0.14511 | 0.1335 | 0.14511 | 0.0019885 | 0.0017606
Los Angeles (SC) | 2020 | Industrial - Other Material Handling Equipment | 2003 | 300 | Diesel | 0.00024269 | 0.00029365 | 0.00034947 | 0.00092647 | 0.0044118 | 0.40376 | 0.0001212 | 0.0001115 | 0.0001212 | 3.7257e-06 | 3.2955e-06 | 13099.6488 | 2672.7419 | 3.3796 | 640789.8669 | 790.8408 | 239.75 | 0.12549 | 0.15185 | 0.18071 | 0.47907 | 2.2813 | 208.7839 | 0.06267 | 0.057657 | 0.06267 | 0.0019265 | 0.0017041
Los Angeles (SC) | 2020 | Industrial - Other Material Handling Equipment | 2003 | 600 | Diesel | 8.7961e-05 | 0.00010643 | 0.00012666 | 0.00034493 | 0.0014325 | 0.15999 | 4.3506e-05 | 4.0025e-05 | 4.3506e-05 | 1.4765e-06 | 1.3058e-06 | 5190.6846 | 668.1855 | 0.84491 | 253910.4791 | 790.8408 | 380 | 0.11479 | 0.13889 | 0.16529 | 0.45013 | 1.8694 | 208.7839 | 0.056774 | 0.052232 | 0.056774 | 0.0019269 | 0.0017041
Los Angeles (SC) | 2020 | Industrial - Other Material Handling Equipment | 2004 | 50 | Diesel | 4.4913e-05 | 5.4345e-05 | 6.4675e-05 | 0.00025 | 0.00020253 | 0.020164 | 2.2896e-05 | 2.1065e-05 | 2.2896e-05 | 1.8508e-07 | 1.6458e-07 | 654.1956 | 762.4288 | 1.2674 | 28464.01 | 601.5893 | 37.3333 | 0.52284 | 0.63263 | 0.75288 | 2.9102 | 2.3577 | 234.7278 | 0.26654 | 0.24521 | 0.26654 | 0.0021545 | 0.0019158
Los Angeles (SC) | 2020 | Industrial - Other Material Handling Equipment | 2004 | 175 | Diesel | 0.00028515 | 0.00034503 | 0.00041062 | 0.0021286 | 0.0032384 | 0.28017 | 0.00025437 | 0.00023402 | 0.00025437 | 2.5818e-06 | 2.2867e-06 | 9089.8975 | 3769.2635 | 5.0694 | 436355.8465 | 743.528 | 115.7669 | 0.21653 | 0.262 | 0.31181 | 1.6164 | 2.4591 | 212.7508 | 0.19315 | 0.1777 | 0.19315 | 0.0019605 | 0.0017364
Los Angeles (SC) | 2020 | Industrial - Other Material Handling Equipment | 2004 | 300 | Diesel | 0.0001412 | 0.00017085 | 0.00020333 | 0.00057117 | 0.0024345 | 0.24892 | 5.6909e-05 | 5.2356e-05 | 5.6909e-05 | 2.2971e-06 | 2.0316e-06 | 8075.8918 | 1764.707 | 2.5347 | 390000.257 | 696.2151 | 221 | 0.11996 | 0.14516 | 0.17275 | 0.48527 | 2.0684 | 211.4846 | 0.04835 | 0.044482 | 0.04835 | 0.0019517 | 0.0017261
Los Angeles (SC) | 2020 | Industrial - Other Material Handling Equipment | 2004 | 600 | Diesel | 8.391e-05 | 0.00010153 | 0.00012083 | 0.00032905 | 0.0013666 | 0.15262 | 4.1502e-05 | 3.8182e-05 | 4.1502e-05 | 1.4085e-06 | 1.2457e-06 | 4951.6399 | 668.1855 | 0.84491 | 242217.2333 | 790.8408 | 362.5 | 0.11479 | 0.13889 | 0.16529 | 0.45013 | 1.8694 | 208.7839 | 0.056774 | 0.052232 | 0.056774 | 0.0019269 | 0.0017041
Los Angeles (SC) | 2020 | Industrial - Other Material Handling Equipment | 2005 | 50 | Diesel | 5.0612e-05 | 6.1241e-05 | 7.2882e-05 | 0.00039396 | 0.00034965 | 0.035807 | 3.4756e-05 | 3.1976e-05 | 3.4756e-05 | 3.2953e-07 | 2.9225e-07 | 1161.7069 | 1336.3709 | 1.6898 | 51116.1886 | 790.8408 | 38.25 | 0.32808 | 0.39698 | 0.47244 | 2.5537 | 2.2665 | 232.1086 | 0.2253 | 0.20728 | 0.2253 | 0.0021361 | 0.0018944
Los Angeles (SC) | 2020 | Industrial - Other Material Handling Equipment | 2005 | 100 | Diesel | 0.00013705 | 0.00016583 | 0.00019735 | 0.0012722 | 0.0018226 | 0.16447 | 0.00013216 | 0.00012159 | 0.00013216 | 1.5165e-06 | 1.3424e-06 | 5335.9527 | 2766.9853 | 3.8021 | 259174.2853 | 727.757 | 93.6667 | 0.17521 | 0.21201 | 0.25231 | 1.6265 | 2.3302 | 210.268 | 0.16897 | 0.15545 | 0.16897 | 0.0019388 | 0.0017162
Los Angeles (SC) | 2020 | Industrial - Other Material Handling Equipment | 2005 | 175 | Diesel | 5.0925e-05 | 6.1619e-05 | 7.3332e-05 | 0.00054989 | 0.00076829 | 0.082731 | 3.6827e-05 | 3.3881e-05 | 3.6827e-05 | 7.6337e-07 | 6.7524e-07 | 2684.1303 | 1002.2782 | 1.2674 | 131298.4451 | 790.8408 | 131 | 0.12852 | 0.1555 | 0.18506 | 1.3877 | 1.9389 | 208.7839 | 0.092938 | 0.085503 | 0.092938 | 0.0019265 | 0.0017041
Los Angeles (SC) | 2020 | Industrial - Other Material Handling Equipment | 2005 | 300 | Diesel | 9.4442e-05 | 0.00011427 | 0.000136 | 0.0003999 | 0.0016165 | 0.17662 | 3.5575e-05 | 3.2729e-05 | 3.5575e-05 | 1.6301e-06 | 1.4415e-06 | 5730.2426 | 1336.3709 | 1.6898 | 280303.8052 | 790.8408 | 209.75 | 0.11164 | 0.13508 | 0.16076 | 0.47273 | 1.9109 | 208.7839 | 0.042054 | 0.038689 | 0.042054 | 0.001927 | 0.0017041
Los Angeles (SC) | 2020 | Industrial - Other Material Handling Equipment | 2005 | 600 | Diesel | 0.00050612 | 0.00061241 | 0.00072881 | 0.0020621 | 0.0080562 | 0.96667 | 0.00025375 | 0.00023345 | 0.00025375 | 8.9222e-06 | 7.8899e-06 | 31362.6628 | 4009.1128 | 5.0694 | 1534153.842 | 790.8408 | 382.6667 | 0.10931 | 0.13227 | 0.15741 | 0.44538 | 1.74 | 208.7839 | 0.054804 | 0.05042 | 0.054804 | 0.001927 | 0.0017041
Los Angeles (SC) | 2020 | Industrial - Other Material Handling Equipment | 2006 | 50 | Diesel | 6.1857e-05 | 7.4847e-05 | 8.9075e-05 | 0.00062313 | 0.00058895 | 0.06155 | 5.3614e-05 | 4.9325e-05 | 5.3614e-05 | 5.672e-07 | 5.0236e-07 | 1996.9211 | 2338.6491 | 2.9572 | 87866.3895 | 790.8408 | 37.5714 | 0.23327 | 0.28225 | 0.33591 | 2.3499 | 2.221 | 232.1086 | 0.20218 | 0.18601 | 0.20218 | 0.002139 | 0.0018944
Los Angeles (SC) | 2020 | Industrial - Other Material Handling Equipment | 2006 | 100 | Diesel | 0.00025631 | 0.00031013 | 0.00036908 | 0.0029507 | 0.0040955 | 0.39316 | 0.00025441 | 0.00023406 | 0.00025441 | 3.6273e-06 | 3.2089e-06 | 12755.721 | 6536.2487 | 8.8715 | 622188.6273 | 736.769 | 95.1905 | 0.1365 | 0.16516 | 0.19656 | 1.5714 | 2.1811 | 209.3804 | 0.13549 | 0.12465 | 0.13549 | 0.0019317 | 0.0017089
Los Angeles (SC) | 2020 | Industrial - Other Material Handling Equipment | 2006 | 175 | Diesel | 5.3223e-05 | 6.4399e-05 | 7.6641e-05 | 0.00059023 | 0.00082931 | 0.090099 | 2.5578e-05 | 2.3531e-05 | 2.5578e-05 | 8.3142e-07 | 7.3538e-07 | 2923.175 | 1002.2782 | 1.2674 | 142991.6908 | 790.8408 | 142.6667 | 0.12333 | 0.14923 | 0.1776 | 1.3677 | 1.9217 | 208.7839 | 0.05927 | 0.054528 | 0.05927 | 0.0019266 | 0.0017041
Los Angeles (SC) | 2020 | Industrial - Other Material Handling Equipment | 2006 | 300 | Diesel | 4.8026e-05 | 5.8112e-05 | 6.9158e-05 | 0.00020952 | 0.00085175 | 0.093889 | 1.3009e-05 | 1.1968e-05 | 1.3009e-05 | 8.6661e-07 | 7.6631e-07 | 3046.1123 | 668.1855 | 0.84491 | 149005.3601 | 790.8408 | 223 | 0.1068 | 0.12923 | 0.15379 | 0.46592 | 1.8941 | 208.7839 | 0.028928 | 0.026613 | 0.028928 | 0.0019271 | 0.0017041
Los Angeles (SC) | 2020 | Industrial - Other Material Handling Equipment | 2006 | 600 | Diesel | 0.00033503 | 0.00040539 | 0.00048245 | 0.0014166 | 0.0033625 | 0.67175 | 0.00015253 | 0.00014033 | 0.00015253 | 6.2006e-06 | 5.4827e-06 | 21794.0455 | 3340.9274 | 4.2245 | 1066089.9194 | 790.8408 | 319.1 | 0.10413 | 0.126 | 0.14995 | 0.44028 | 1.0451 | 208.7839 | 0.047407 | 0.043614 | 0.047407 | 0.0019272 | 0.0017041
Los Angeles (SC) | 2020 | Industrial - Other Material Handling Equipment | 2007 | 50 | Diesel | 4.9305e-05 | 5.9659e-05 | 7.0999e-05 | 0.00050322 | 0.00048686 | 0.051487 | 4.3495e-05 | 4.0016e-05 | 4.3495e-05 | 4.7454e-07 | 4.2023e-07 | 1670.4283 | 2004.5564 | 2.5347 | 73500.4018 | 790.8408 | 36.6667 | 0.22227 | 0.26895 | 0.32007 | 2.2686 | 2.1948 | 232.1086 | 0.19608 | 0.1804 | 0.19608 | 0.0021393 | 0.0018944
Los Angeles (SC) | 2020 | Industrial - Other Material Handling Equipment | 2007 | 100 | Diesel | 9.6419e-05 | 0.00011667 | 0.00013884 | 0.0011395 | 0.0015905 | 0.15409 | 9.68e-05 | 8.9056e-05 | 9.68e-05 | 1.4218e-06 | 1.2577e-06 | 4999.3627 | 2766.9853 | 3.8021 | 243802.145 | 727.757 | 88.1111 | 0.13104 | 0.15856 | 0.1887 | 1.5486 | 2.1617 | 209.4258 | 0.13156 | 0.12103 | 0.13156 | 0.0019323 | 0.0017093
Los Angeles (SC) | 2020 | Industrial - Other Material Handling Equipment | 2007 | 175 | Diesel | 0.0001127 | 0.00013636 | 0.00016228 | 0.0015328 | 0.0011799 | 0.23746 | 7.4779e-05 | 6.8797e-05 | 7.4779e-05 | 2.192e-06 | 1.9381e-06 | 7704.0687 | 2672.7419 | 3.3796 | 376856.6058 | 790.8408 | 141 | 0.099087 | 0.11989 | 0.14268 | 1.3477 | 1.0374 | 208.7839 | 0.065749 | 0.060489 | 0.065749 | 0.0019273 | 0.0017041
Los Angeles (SC) | 2020 | Industrial - Other Material Handling Equipment | 2007 | 300 | Diesel | 0.0005387 | 0.00065182 | 0.00077573 | 0.0023762 | 0.0056359 | 1.1351 | 0.00028393 | 0.00026121 | 0.00028393 | 1.0478e-05 | 9.2644e-06 | 36826.5414 | 6347.762 | 8.0266 | 1801428.0305 | 790.8408 | 283.7895 | 0.099087 | 0.11989 | 0.14268 | 0.43706 | 1.0366 | 208.7839 | 0.052225 | 0.048047 | 0.052225 | 0.0019273 | 0.0017041
Los Angeles (SC) | 2020 | Industrial - Other Material Handling Equipment | 2007 | 600 | Diesel | 5.7446e-05 | 6.951e-05 | 8.2723e-05 | 0.0002523 | 0.000601 | 0.12104 | 3.0272e-05 | 2.785e-05 | 3.0272e-05 | 1.1174e-06 | 9.8795e-07 | 3927.1627 | 334.0927 | 0.42245 | 192103.323 | 790.8408 | 575 | 0.099087 | 0.11989 | 0.14268 | 0.43518 | 1.0366 | 208.7839 | 0.052215 | 0.048038 | 0.052215 | 0.0019273 | 0.0017041
Los Angeles (SC) | 2020 | Industrial - Other Material Handling Equipment | 2007 | 9999 | Diesel | 0.00010859 | 0.00013139 | 0.00015636 | 0.00046072 | 0.0020386 | 0.22104 | 5.6874e-05 | 5.2324e-05 | 5.6874e-05 | 2.0404e-06 | 1.8041e-06 | 7171.3406 | 334.0927 | 0.42245 | 350797.3724 | 790.8408 | 1050 | 0.10257 | 0.1241 | 0.14769 | 0.43518 | 1.9256 | 208.7839 | 0.053721 | 0.049424 | 0.053721 | 0.0019272 | 0.0017041
Los Angeles (SC) | 2020 | Industrial - Other Material Handling Equipment | 2008 | 50 | Diesel | 1.2104e-05 | 1.4646e-05 | 1.743e-05 | 0.00018884 | 0.00019461 | 0.021063 | 7.7664e-06 | 7.1451e-06 | 7.7664e-06 | 1.9437e-07 | 1.7191e-07 | 683.357 | 1002.2782 | 1.2674 | 30068.3462 | 790.8408 | 30 | 0.13339 | 0.1614 | 0.19208 | 2.081 | 2.1446 | 232.1086 | 0.085584 | 0.078738 | 0.085584 | 0.002142 | 0.0018944
Los Angeles (SC) | 2020 | Industrial - Other Material Handling Equipment | 2008 | 75 | Diesel | 2.8773e-05 | 3.4816e-05 | 4.1433e-05 | 0.00045927 | 0.0003716 | 0.06388 | 2.7007e-05 | 2.4847e-05 | 2.7007e-05 | 5.8973e-07 | 5.2138e-07 | 2072.5006 | 1430.6143 | 2.1123 | 102431.9846 | 677.2899 | 71.6 | 0.093076 | 0.11262 | 0.13403 | 1.4856 | 1.2021 | 206.6389 | 0.087363 | 0.080374 | 0.087363 | 0.0019077 | 0.0016866
Los Angeles (SC) | 2020 | Industrial - Other Material Handling Equipment | 2008 | 175 | Diesel | 7.4435e-05 | 9.0066e-05 | 0.00010719 | 0.0010509 | 0.00081436 | 0.16525 | 5.8119e-05 | 5.347e-05 | 5.8119e-05 | 1.5256e-06 | 1.3488e-06 | 5361.4308 | 2004.5564 | 2.5347 | 262262.7975 | 790.8408 | 130.8333 | 0.094042 | 0.11379 | 0.13542 | 1.3277 | 1.0289 | 208.7839 | 0.073429 | 0.067555 | 0.073429 | 0.0019275 | 0.0017041
Los Angeles (SC) | 2020 | Industrial - Other Material Handling Equipment | 2008 | 300 | Diesel | 0.00073505 | 0.00088941 | 0.0010585 | 0.0034021 | 0.0080366 | 1.6319 | 0.00039861 | 0.00036672 | 0.00039861 | 1.5066e-05 | 1.3319e-05 | 52944.9831 | 10356.8748 | 13.096 | 2589886.8866 | 790.8408 | 250.0645 | 0.094042 | 0.11379 | 0.13542 | 0.43527 | 1.0282 | 208.7839 | 0.050998 | 0.046918 | 0.050998 | 0.0019275 | 0.0017041
Los Angeles (SC) | 2020 | Industrial - Other Material Handling Equipment | 2008 | 750 | Diesel | 0.00011606 | 0.00014043 | 0.00016713 | 0.00053077 | 0.0012689 | 0.25767 | 6.2904e-05 | 5.7872e-05 | 6.2904e-05 | 2.3788e-06 | 2.103e-06 | 8359.7342 | 668.1855 | 0.84491 | 408929.5084 | 790.8408 | 612 | 0.094042 | 0.11379 | 0.13542 | 0.43008 | 1.0282 | 208.7839 | 0.050971 | 0.046893 | 0.050971 | 0.0019275 | 0.0017041
Los Angeles (SC) | 2020 | Industrial - Other Material Handling Equipment | 2009 | 50 | Diesel | 4.5487e-06 | 5.504e-06 | 6.5502e-06 | 7.2727e-05 | 7.6881e-05 | 0.0084251 | 3.0089e-06 | 2.7682e-06 | 3.0089e-06 | 7.7758e-08 | 6.8764e-08 | 273.3428 | 334.0927 | 0.42245 | 12027.3385 | 790.8408 | 36 | 0.12532 | 0.15163 | 0.18045 | 2.0036 | 2.118 | 232.1086 | 0.082894 | 0.076263 | 0.082894 | 0.0021422 | 0.0018944
Los Angeles (SC) | 2020 | Industrial - Other Material Handling Equipment | 2009 | 75 | Diesel | 2.0101e-05 | 2.4322e-05 | 2.8945e-05 | 0.0003339 | 0.00027203 | 0.047155 | 1.9502e-05 | 1.7942e-05 | 1.9502e-05 | 4.3537e-07 | 3.8487e-07 | 1529.886 | 1002.2782 | 1.2674 | 74836.7728 | 790.8408 | 74.6667 | 0.088998 | 0.10769 | 0.12816 | 1.4784 | 1.2044 | 208.7839 | 0.086347 | 0.079439 | 0.086347 | 0.0019276 | 0.0017041
Los Angeles (SC) | 2020 | Industrial - Other Material Handling Equipment | 2009 | 175 | Diesel | 2.719e-05 | 3.29e-05 | 3.9153e-05 | 0.00039951 | 0.00031174 | 0.063785 | 2.1748e-05 | 2.0008e-05 | 2.1748e-05 | 5.8891e-07 | 5.2061e-07 | 2069.444 | 668.1855 | 0.84491 | 101230.0989 | 790.8408 | 151.5 | 0.088998 | 0.10769 | 0.12816 | 1.3077 | 1.0204 | 208.7839 | 0.071187 | 0.065492 | 0.071187 | 0.0019276 | 0.0017041
Los Angeles (SC) | 2020 | Industrial - Other Material Handling Equipment | 2009 | 300 | Diesel | 6.3309e-06 | 7.6604e-06 | 9.1165e-06 | 3.169e-05 | 7.254e-05 | 0.014852 | 3.5449e-06 | 3.2614e-06 | 3.5449e-06 | 1.3712e-07 | 1.2122e-07 | 481.8535 | 94.2434 | 0.42245 | 23560.8417 | 223.0863 | 250 | 0.089035 | 0.10773 | 0.12821 | 0.44567 | 1.0202 | 208.8706 | 0.049855 | 0.045866 | 0.049855 | 0.0019284 | 0.0017048
Los Angeles (SC) | 2020 | Industrial - Other Material Handling Equipment | 2009 | 600 | Diesel | 3.9483e-05 | 4.7775e-05 | 5.6856e-05 | 0.00018854 | 0.0004524 | 0.092626 | 2.2061e-05 | 2.0296e-05 | 2.2061e-05 | 8.5518e-07 | 7.56e-07 | 3005.1332 | 334.0927 | 0.42245 | 147000.8037 | 790.8408 | 440 | 0.088998 | 0.10769 | 0.12816 | 0.42498 | 1.0197 | 208.7839 | 0.049726 | 0.045748 | 0.049726 | 0.0019276 | 0.0017041
Los Angeles (SC) | 2020 | Industrial - Other Material Handling Equipment | 2010 | 50 | Diesel | 1.0521e-05 | 1.2731e-05 | 1.5151e-05 | 0.00017286 | 0.00018768 | 0.020829 | 7.1973e-06 | 6.6215e-06 | 7.1973e-06 | 1.9226e-07 | 1.7e-07 | 675.7642 | 668.1855 | 0.84491 | 29734.2535 | 790.8408 | 44.5 | 0.11725 | 0.14187 | 0.16883 | 1.9263 | 2.0915 | 232.1086 | 0.080204 | 0.073788 | 0.080204 | 0.0021424 | 0.0018944
Los Angeles (SC) | 2020 | Industrial - Other Material Handling Equipment | 2010 | 100 | Diesel | 5.4853e-05 | 6.6372e-05 | 7.8988e-05 | 0.00095109 | 0.00078035 | 0.13641 | 5.5159e-05 | 5.0747e-05 | 5.5159e-05 | 1.2596e-06 | 1.1134e-06 | 4425.7416 | 2338.6491 | 2.9572 | 216492.0927 | 790.8408 | 92.5714 | 0.083954 | 0.10158 | 0.12089 | 1.4557 | 1.1943 | 208.7839 | 0.084423 | 0.077669 | 0.084423 | 0.0019278 | 0.0017041
Los Angeles (SC) | 2020 | Industrial - Other Material Handling Equipment | 2010 | 175 | Diesel | 2.7257e-05 | 3.2981e-05 | 3.925e-05 | 0.00041807 | 0.00032852 | 0.067785 | 2.2384e-05 | 2.0594e-05 | 2.2384e-05 | 6.2589e-07 | 5.5325e-07 | 2199.2111 | 668.1855 | 0.84491 | 107577.8609 | 790.8408 | 161 | 0.083954 | 0.10158 | 0.12089 | 1.2877 | 1.0119 | 208.7839 | 0.068946 | 0.06343 | 0.068946 | 0.0019278 | 0.0017041
Los Angeles (SC) | 2020 | Industrial - Other Material Handling Equipment | 2010 | 300 | Diesel | 1.7776e-05 | 2.1509e-05 | 2.5598e-05 | 9.2885e-05 | 0.00021413 | 0.044208 | 1.0286e-05 | 9.4635e-06 | 1.0286e-05 | 4.0819e-07 | 3.6082e-07 | 1434.2681 | 334.0927 | 0.42245 | 70159.4745 | 790.8408 | 210 | 0.083954 | 0.10158 | 0.12089 | 0.43868 | 1.0113 | 208.7839 | 0.048581 | 0.044694 | 0.048581 | 0.0019278 | 0.0017041
Los Angeles (SC) | 2020 | Industrial - Other Material Handling Equipment | 2010 | 600 | Diesel | 6.5857e-05 | 7.9687e-05 | 9.4834e-05 | 0.00032937 | 0.0007933 | 0.16378 | 3.8031e-05 | 3.4989e-05 | 3.8031e-05 | 1.5122e-06 | 1.3367e-06 | 5313.6219 | 668.1855 | 0.84491 | 259924.1483 | 790.8408 | 389 | 0.083954 | 0.10158 | 0.12089 | 0.41988 | 1.0113 | 208.7839 | 0.048482 | 0.044604 | 0.048482 | 0.0019278 | 0.0017041
Los Angeles (SC) | 2020 | Industrial - Other Material Handling Equipment | 2010 | 750 | Diesel | 5.4683e-05 | 6.6167e-05 | 7.8744e-05 | 0.00027349 | 0.00065871 | 0.13599 | 3.1579e-05 | 2.9052e-05 | 3.1579e-05 | 1.2557e-06 | 1.1099e-06 | 4412.0819 | 334.0927 | 0.42245 | 215823.9072 | 790.8408 | 646 | 0.083954 | 0.10158 | 0.12089 | 0.41988 | 1.0113 | 208.7839 | 0.048482 | 0.044604 | 0.048482 | 0.0019278 | 0.0017041
Los Angeles (SC) | 2020 | Industrial - Other Material Handling Equipment | 2011 | 50 | Diesel | 6.935e-06 | 8.3913e-06 | 9.9863e-06 | 0.00011745 | 0.00013117 | 0.014744 | 5.2439e-06 | 4.8243e-06 | 5.2439e-06 | 1.3611e-07 | 1.2034e-07 | 478.3499 | 668.1855 | 0.84491 | 21047.8423 | 790.8408 | 31.5 | 0.10917 | 0.1321 | 0.15721 | 1.8489 | 2.0649 | 232.1086 | 0.082552 | 0.075948 | 0.082552 | 0.0021427 | 0.0018944
Los Angeles (SC) | 2020 | Industrial - Other Material Handling Equipment | 2011 | 100 | Diesel | 7.5426e-05 | 9.1266e-05 | 0.00010861 | 0.0013697 | 0.001132 | 0.19957 | 8.3983e-05 | 7.7265e-05 | 8.3983e-05 | 1.8428e-06 | 1.6288e-06 | 6474.6961 | 3340.9274 | 4.2245 | 316719.9134 | 790.8408 | 94.8 | 0.07891 | 0.095481 | 0.11363 | 1.433 | 1.1843 | 208.7839 | 0.087862 | 0.080833 | 0.087862 | 0.0019279 | 0.0017041
Los Angeles (SC) | 2020 | Industrial - Other Material Handling Equipment | 2011 | 175 | Diesel | 1.3844e-05 | 1.6751e-05 | 1.9935e-05 | 0.0002224 | 0.00017603 | 0.036629 | 1.2463e-05 | 1.1466e-05 | 1.2463e-05 | 3.3824e-07 | 2.9896e-07 | 1188.3936 | 334.0927 | 0.42245 | 58132.136 | 790.8408 | 174 | 0.07891 | 0.095481 | 0.11363 | 1.2677 | 1.0034 | 208.7839 | 0.071039 | 0.065356 | 0.071039 | 0.0019279 | 0.0017041
Los Angeles (SC) | 2020 | Industrial - Other Material Handling Equipment | 2011 | 600 | Diesel | 0.00011373 | 0.00013761 | 0.00016377 | 0.00082973 | 0.0011128 | 0.41766 | 8.5302e-06 | 7.8478e-06 | 8.5302e-06 | 3.858e-06 | 3.4089e-06 | 13550.4188 | 1670.4637 | 2.1123 | 662839.9875 | 790.8408 | 396.8 | 0.056851 | 0.06879 | 0.081866 | 0.41478 | 0.55628 | 208.7839 | 0.0042642 | 0.0039231 | 0.0042642 | 0.0019286 | 0.0017041
Los Angeles (SC) | 2020 | Industrial - Other Material Handling Equipment | 2012 | 50 | Diesel | 1.2131e-05 | 1.4679e-05 | 1.7469e-05 | 0.00021256 | 0.00024457 | 0.02785 | 9.5613e-06 | 8.7964e-06 | 9.5613e-06 | 2.5712e-07 | 2.273e-07 | 903.5498 | 1336.3709 | 1.6898 | 39757.0355 | 790.8408 | 29.75 | 0.1011 | 0.12234 | 0.14559 | 1.7716 | 2.0383 | 232.1086 | 0.079687 | 0.073312 | 0.079687 | 0.0021429 | 0.0018944
Los Angeles (SC) | 2020 | Industrial - Other Material Handling Equipment | 2012 | 100 | Diesel | 9.5175e-05 | 0.00011516 | 0.00013705 | 0.0019865 | 0.0014497 | 0.29409 | 4.6232e-05 | 4.2533e-05 | 4.6232e-05 | 2.7161e-06 | 2.4003e-06 | 9541.2979 | 4677.2983 | 5.9143 | 466727.5517 | 790.8408 | 99.7857 | 0.067569 | 0.081758 | 0.097299 | 1.4103 | 1.0292 | 208.7839 | 0.032822 | 0.030196 | 0.032822 | 0.0019283 | 0.0017041
Los Angeles (SC) | 2020 | Industrial - Other Material Handling Equipment | 2012 | 175 | Diesel | 2.9308e-05 | 3.5462e-05 | 4.2203e-05 | 0.00056233 | 0.00041454 | 0.094099 | 2.0026e-06 | 1.8424e-06 | 2.0026e-06 | 8.6911e-07 | 7.6802e-07 | 3052.9421 | 1002.2782 | 1.2674 | 149339.4528 | 790.8408 | 149 | 0.065027 | 0.078682 | 0.093639 | 1.2477 | 0.91976 | 208.7839 | 0.0044433 | 0.0040878 | 0.0044433 | 0.0019284 | 0.0017041
Los Angeles (SC) | 2020 | Industrial - Other Material Handling Equipment | 2012 | 300 | Diesel | 7.193e-05 | 8.7035e-05 | 0.00010358 | 0.00057515 | 0.00074642 | 0.28251 | 5.6488e-06 | 5.1969e-06 | 5.6488e-06 | 2.6098e-06 | 2.3058e-06 | 9165.6563 | 2004.5564 | 2.5347 | 448352.4512 | 790.8408 | 223.6667 | 0.053159 | 0.064322 | 0.076549 | 0.42506 | 0.55163 | 208.7839 | 0.0041747 | 0.0038407 | 0.0041747 | 0.0019287 | 0.0017041
Los Angeles (SC) | 2020 | Industrial - Other Material Handling Equipment | 2012 | 600 | Diesel | 0.00011347 | 0.0001373 | 0.0001634 | 0.00087446 | 0.0011775 | 0.44566 | 8.9109e-06 | 8.1981e-06 | 8.9109e-06 | 4.1169e-06 | 3.6374e-06 | 14458.7886 | 2004.5564 | 2.5347 | 707274.3213 | 790.8408 | 352.8333 | 0.053159 | 0.064322 | 0.076549 | 0.40968 | 0.55163 | 208.7839 | 0.0041747 | 0.0038407 | 0.0041747 | 0.0019287 | 0.0017041
Los Angeles (SC) | 2020 | Industrial - Other Material Handling Equipment | 2013 | 50 | Diesel | 7.2229e-06 | 8.7397e-06 | 1.0401e-05 | 0.00013154 | 9.4296e-05 | 0.01802 | 4.395e-07 | 4.0434e-07 | 4.395e-07 | 1.6639e-07 | 1.4708e-07 | 584.6499 | 668.1855 | 0.84491 | 25725.1406 | 790.8408 | 38.5 | 0.093034 | 0.11257 | 0.13397 | 1.6942 | 1.2146 | 232.1086 | 0.0056609 | 0.005208 | 0.0056609 | 0.0021432 | 0.0018944
Los Angeles (SC) | 2020 | Industrial - Other Material Handling Equipment | 2013 | 100 | Diesel | 0.00013726 | 0.00016609 | 0.00019766 | 0.0030276 | 0.002226 | 0.45555 | 6.9374e-05 | 6.3824e-05 | 6.9374e-05 | 4.2077e-06 | 3.7181e-06 | 14779.7915 | 7684.1329 | 9.7164 | 722976.6799 | 790.8408 | 94.087 | 0.062908 | 0.076119 | 0.090588 | 1.3876 | 1.0202 | 208.7839 | 0.031795 | 0.029252 | 0.031795 | 0.0019284 | 0.0017041
Los Angeles (SC) | 2020 | Industrial - Other Material Handling Equipment | 2013 | 175 | Diesel | 4.25e-05 | 5.1425e-05 | 6.12e-05 | 0.00086029 | 0.00063916 | 0.14631 | 3.03e-06 | 2.7876e-06 | 3.03e-06 | 1.3514e-06 | 1.1941e-06 | 4746.7445 | 1670.4637 | 2.1123 | 232194.4513 | 790.8408 | 139 | 0.060649 | 0.073385 | 0.087334 | 1.2277 | 0.91211 | 208.7839 | 0.0043239 | 0.003978 | 0.0043239 | 0.0019285 | 0.0017041
Los Angeles (SC) | 2020 | Industrial - Other Material Handling Equipment | 2013 | 300 | Diesel | 5.3118e-05 | 6.4273e-05 | 7.649e-05 | 0.00044912 | 0.00058736 | 0.2242 | 4.3867e-06 | 4.0357e-06 | 4.3867e-06 | 2.0712e-06 | 1.8299e-06 | 7273.7883 | 1670.4637 | 2.1123 | 355808.7634 | 790.8408 | 213 | 0.049467 | 0.059855 | 0.071232 | 0.41825 | 0.54698 | 208.7839 | 0.0040851 | 0.0037583 | 0.0040851 | 0.0019288 | 0.0017041
Los Angeles (SC) | 2020 | Industrial - Other Material Handling Equipment | 2013 | 600 | Diesel | 5.7906e-05 | 7.0067e-05 | 8.3385e-05 | 0.0004736 | 0.0006403 | 0.24441 | 4.7821e-06 | 4.3995e-06 | 4.7821e-06 | 2.2579e-06 | 1.9948e-06 | 7929.4537 | 1002.2782 | 1.2674 | 387881.6661 | 790.8408 | 387 | 0.049467 | 0.059855 | 0.071232 | 0.40458 | 0.54698 | 208.7839 | 0.0040851 | 0.0037583 | 0.0040851 | 0.0019288 | 0.0017041
Los Angeles (SC) | 2020 | Industrial - Other Material Handling Equipment | 2014 | 100 | Diesel | 0.00028079 | 0.00033975 | 0.00040433 | 0.0065795 | 0.0048746 | 1.0065 | 2.4619e-05 | 2.2649e-05 | 2.4619e-05 | 9.2968e-06 | 8.2146e-06 | 32653.5041 | 18041.0077 | 22.8124 | 1597297.369 | 790.8408 | 88.537 | 0.058248 | 0.07048 | 0.083876 | 1.3649 | 1.0112 | 208.7839 | 0.005107 | 0.0046984 | 0.005107 | 0.0019286 | 0.0017041
Los Angeles (SC) | 2020 | Industrial - Other Material Handling Equipment | 2014 | 175 | Diesel | 0.00010156 | 0.00012288 | 0.00014624 | 0.0021796 | 0.0016324 | 0.37682 | 7.5884e-06 | 6.9813e-06 | 7.5884e-06 | 3.4808e-06 | 3.0755e-06 | 12225.4282 | 4343.2056 | 5.4919 | 598025.9968 | 790.8408 | 137.6923 | 0.05627 | 0.068087 | 0.081029 | 1.2077 | 0.90446 | 208.7839 | 0.0042045 | 0.0038681 | 0.0042045 | 0.0019286 | 0.0017041
Los Angeles (SC) | 2020 | Industrial - Other Material Handling Equipment | 2014 | 300 | Diesel | 1.7988e-05 | 2.1765e-05 | 2.5903e-05 | 0.00024061 | 6.3265e-05 | 0.1221 | 2.3366e-06 | 2.1497e-06 | 2.3366e-06 | 1.1283e-06 | 9.9654e-07 | 3961.3119 | 1002.2782 | 1.2674 | 193773.7867 | 790.8408 | 193.3333 | 0.030759 | 0.037218 | 0.044293 | 0.41144 | 0.10818 | 208.7839 | 0.0039956 | 0.0036759 | 0.0039956 | 0.0019294 | 0.0017041
Los Angeles (SC) | 2020 | Industrial - Other Material Handling Equipment | 2014 | 600 | Diesel | 4.3264e-05 | 5.235e-05 | 6.23e-05 | 0.00056188 | 0.00015216 | 0.29367 | 5.62e-06 | 5.1704e-06 | 5.62e-06 | 2.7138e-06 | 2.3969e-06 | 9527.6382 | 1336.3709 | 1.6898 | 466059.3662 | 790.8408 | 348.75 | 0.030759 | 0.037218 | 0.044293 | 0.39948 | 0.10818 | 208.7839 | 0.0039956 | 0.0036759 | 0.0039956 | 0.0019294 | 0.0017041
Los Angeles (SC) | 2020 | Industrial - Other Material Handling Equipment | 2015 | 50 | Diesel | 6.6675e-06 | 8.0677e-06 | 9.6012e-06 | 0.0001335 | 0.00010255 | 0.020127 | 4.4118e-07 | 4.0589e-07 | 4.4118e-07 | 1.8588e-07 | 1.6427e-07 | 652.9856 | 1002.2782 | 1.2674 | 28731.9753 | 790.8408 | 28.6667 | 0.076893 | 0.09304 | 0.11073 | 1.5396 | 1.1827 | 232.1086 | 0.0050879 | 0.0046809 | 0.0050879 | 0.0021437 | 0.0018944
Los Angeles (SC) | 2020 | Industrial - Other Material Handling Equipment | 2015 | 100 | Diesel | 4.6251e-05 | 5.5963e-05 | 6.6601e-05 | 0.0015143 | 0.0006259 | 0.23556 | 5.4819e-06 | 5.0433e-06 | 5.4819e-06 | 2.1765e-06 | 1.9226e-06 | 7642.6001 | 4009.1128 | 5.0694 | 373849.7712 | 790.8408 | 93.25 | 0.040993 | 0.049601 | 0.059029 | 1.3422 | 0.55475 | 208.7839 | 0.0048587 | 0.00447 | 0.0048587 | 0.0019291 | 0.0017041
Los Angeles (SC) | 2020 | Industrial - Other Material Handling Equipment | 2015 | 175 | Diesel | 4.6816e-05 | 5.6647e-05 | 6.7415e-05 | 0.0019579 | 0.0001767 | 0.34419 | 6.7345e-06 | 6.1957e-06 | 6.7345e-06 | 3.1808e-06 | 2.8092e-06 | 11166.8018 | 3675.0201 | 4.647 | 546241.6228 | 790.8408 | 148.6364 | 0.028398 | 0.034362 | 0.040894 | 1.1876 | 0.10719 | 208.7839 | 0.0040851 | 0.0037583 | 0.0040851 | 0.0019295 | 0.0017041
Los Angeles (SC) | 2020 | Industrial - Other Material Handling Equipment | 2015 | 300 | Diesel | 1.8211e-05 | 2.2035e-05 | 2.6224e-05 | 0.00025948 | 6.8734e-05 | 0.13389 | 2.5048e-06 | 2.3044e-06 | 2.5048e-06 | 1.2373e-06 | 1.0928e-06 | 4343.7834 | 1002.2782 | 1.2674 | 212482.9799 | 790.8408 | 212 | 0.028398 | 0.034362 | 0.040894 | 0.40463 | 0.10719 | 208.7839 | 0.0039061 | 0.0035936 | 0.0039061 | 0.0019295 | 0.0017041
Los Angeles (SC) | 2020 | Industrial - Other Material Handling Equipment | 2015 | 600 | Diesel | 4.1261e-05 | 4.9926e-05 | 5.9416e-05 | 0.000573 | 0.00015573 | 0.30335 | 5.6752e-06 | 5.2212e-06 | 5.6752e-06 | 2.8034e-06 | 2.4759e-06 | 9841.8112 | 1336.3709 | 1.6898 | 481427.632 | 790.8408 | 360.25 | 0.028398 | 0.034362 | 0.040894 | 0.39438 | 0.10719 | 208.7839 | 0.0039061 | 0.0035936 | 0.0039061 | 0.0019295 | 0.0017041
Los Angeles (SC) | 2020 | Industrial - Other Material Handling Equipment | 2015 | 9999 | Diesel | 5.6494e-05 | 6.8358e-05 | 8.1351e-05 | 0.00078454 | 0.001855 | 0.41534 | 1.6253e-05 | 1.4953e-05 | 1.6253e-05 | 3.8383e-06 | 3.39e-06 | 13475.2905 | 668.1855 | 0.84491 | 659164.9674 | 790.8408 | 986.5 | 0.028398 | 0.034362 | 0.040894 | 0.39438 | 0.93245 | 208.7839 | 0.0081703 | 0.0075166 | 0.0081703 | 0.0019295 | 0.0017041
Los Angeles (SC) | 2020 | Industrial - Other Material Handling Equipment | 2016 | 50 | Diesel | 9.4373e-06 | 1.1419e-05 | 1.359e-05 | 0.00020051 | 0.00015999 | 0.031828 | 6.584e-07 | 6.0572e-07 | 6.584e-07 | 2.9398e-07 | 2.5978e-07 | 1032.6284 | 1336.3709 | 1.6898 | 45436.612 | 790.8408 | 34 | 0.068822 | 0.083275 | 0.099104 | 1.4622 | 1.1667 | 232.1086 | 0.0048014 | 0.0044173 | 0.0048014 | 0.0021439 | 0.0018944
Los Angeles (SC) | 2020 | Industrial - Other Material Handling Equipment | 2016 | 100 | Diesel | 0.0001153 | 0.00013952 | 0.00016604 | 0.0040591 | 0.0016912 | 0.64227 | 1.4183e-05 | 1.3048e-05 | 1.4183e-05 | 5.9347e-06 | 5.2422e-06 | 20837.8668 | 10690.9675 | 13.5185 | 1019316.9364 | 790.8408 | 95.3438 | 0.037482 | 0.045353 | 0.053974 | 1.3195 | 0.54976 | 208.7839 | 0.0046104 | 0.0042416 | 0.0046104 | 0.0019292 | 0.0017041
Los Angeles (SC) | 2020 | Industrial - Other Material Handling Equipment | 2016 | 175 | Diesel | 3.6623e-05 | 4.4314e-05 | 5.2738e-05 | 0.0016423 | 0.00014936 | 0.29367 | 5.578e-06 | 5.1318e-06 | 5.578e-06 | 2.714e-06 | 2.3969e-06 | 9527.6382 | 3340.9274 | 4.2245 | 466059.3662 | 790.8408 | 139.5 | 0.026038 | 0.031506 | 0.037494 | 1.1676 | 0.10619 | 208.7839 | 0.0039657 | 0.0036485 | 0.0039657 | 0.0019295 | 0.0017041
Los Angeles (SC) | 2020 | Industrial - Other Material Handling Equipment | 2016 | 300 | Diesel | 4.6416e-05 | 5.6163e-05 | 6.6839e-05 | 0.00070917 | 0.0001893 | 0.37219 | 6.8035e-06 | 6.2592e-06 | 6.8035e-06 | 3.4397e-06 | 3.0377e-06 | 12075.1716 | 2672.7419 | 3.3796 | 590675.9566 | 790.8408 | 221 | 0.026038 | 0.031506 | 0.037494 | 0.39782 | 0.10619 | 208.7839 | 0.0038165 | 0.0035112 | 0.0038165 | 0.0019295 | 0.0017041
Los Angeles (SC) | 2020 | Industrial - Other Material Handling Equipment | 2016 | 600 | Diesel | 4.6862e-05 | 5.6703e-05 | 6.7482e-05 | 0.00070061 | 0.00019112 | 0.37576 | 6.8689e-06 | 6.3194e-06 | 6.8689e-06 | 3.4727e-06 | 3.0669e-06 | 12191.279 | 1670.4637 | 2.1123 | 596355.5331 | 790.8408 | 357 | 0.026038 | 0.031506 | 0.037494 | 0.38927 | 0.10619 | 208.7839 | 0.0038165 | 0.0035112 | 0.0038165 | 0.0019295 | 0.0017041
Los Angeles (SC) | 2020 | Industrial - Other Material Handling Equipment | 2017 | 50 | Diesel | 1.1945e-05 | 1.4453e-05 | 1.72e-05 | 0.00027229 | 0.00022627 | 0.045636 | 8.8769e-07 | 8.1668e-07 | 8.8769e-07 | 4.2157e-07 | 3.7247e-07 | 1480.6069 | 1670.4637 | 2.1123 | 65148.0834 | 790.8408 | 39 | 0.060751 | 0.073509 | 0.087482 | 1.3849 | 1.1508 | 232.1086 | 0.0045149 | 0.0041537 | 0.0045149 | 0.0021441 | 0.0018944
Los Angeles (SC) | 2020 | Industrial - Other Material Handling Equipment | 2017 | 100 | Diesel | 7.2924e-05 | 8.8238e-05 | 0.00010501 | 0.0027837 | 0.0011694 | 0.44818 | 9.3638e-06 | 8.6147e-06 | 9.3638e-06 | 4.1415e-06 | 3.658e-06 | 14540.7468 | 7350.0402 | 9.294 | 711283.4342 | 790.8408 | 96.7727 | 0.033971 | 0.041105 | 0.048919 | 1.2968 | 0.54476 | 208.7839 | 0.0043621 | 0.0040131 | 0.0043621 | 0.0019293 | 0.0017041
Los Angeles (SC) | 2020 | Industrial - Other Material Handling Equipment | 2017 | 175 | Diesel | 5.2449e-05 | 6.3464e-05 | 7.5527e-05 | 0.0025422 | 0.00023302 | 0.4625 | 8.5204e-06 | 7.8388e-06 | 8.5204e-06 | 4.2744e-06 | 3.7748e-06 | 15005.1764 | 5011.391 | 6.3368 | 734001.7402 | 790.8408 | 146.4667 | 0.023677 | 0.028649 | 0.034095 | 1.1476 | 0.10519 | 208.7839 | 0.0038464 | 0.0035387 | 0.0038464 | 0.0019296 | 0.0017041
Los Angeles (SC) | 2020 | Industrial - Other Material Handling Equipment | 2017 | 300 | Diesel | 3.7194e-05 | 4.5005e-05 | 5.356e-05 | 0.00061424 | 0.00016525 | 0.32798 | 5.8547e-06 | 5.3864e-06 | 5.8547e-06 | 3.0312e-06 | 2.6769e-06 | 10640.9035 | 2338.6491 | 2.9572 | 520516.4821 | 790.8408 | 222.5714 | 0.023677 | 0.028649 | 0.034095 | 0.39101 | 0.10519 | 208.7839 | 0.003727 | 0.0034288 | 0.003727 | 0.0019296 | 0.0017041
Los Angeles (SC) | 2020 | Industrial - Other Material Handling Equipment | 2017 | 600 | Diesel | 6.7824e-05 | 8.2067e-05 | 9.7666e-05 | 0.0011005 | 0.00030133 | 0.59807 | 1.0676e-05 | 9.822e-06 | 1.0676e-05 | 5.5274e-06 | 4.8813e-06 | 19403.5987 | 2672.7419 | 3.3796 | 949157.4619 | 790.8408 | 355.125 | 0.023677 | 0.028649 | 0.034095 | 0.38417 | 0.10519 | 208.7839 | 0.003727 | 0.0034288 | 0.003727 | 0.0019296 | 0.0017041
Los Angeles (SC) | 2020 | Industrial - Other Material Handling Equipment | 2018 | 50 | Diesel | 6.6396e-06 | 8.034e-06 | 9.5611e-06 | 0.0001648 | 0.00014303 | 0.029254 | 5.3292e-07 | 4.9029e-07 | 5.3292e-07 | 2.7027e-07 | 2.3877e-07 | 949.107 | 1336.3709 | 1.6898 | 41761.592 | 790.8408 | 31.25 | 0.052681 | 0.063744 | 0.075861 | 1.3075 | 1.1349 | 232.1086 | 0.0042284 | 0.0038901 | 0.0042284 | 0.0021444 | 0.0018944
Los Angeles (SC) | 2020 | Industrial - Other Material Handling Equipment | 2018 | 100 | Diesel | 8.5689e-05 | 0.00010368 | 0.00012339 | 0.0035841 | 0.0015184 | 0.58733 | 1.1572e-05 | 1.0647e-05 | 1.1572e-05 | 5.4276e-06 | 4.7937e-06 | 19055.2764 | 9354.5966 | 11.8287 | 932118.7324 | 790.8408 | 99.6429 | 0.030461 | 0.036857 | 0.043863 | 1.2741 | 0.53977 | 208.7839 | 0.0041138 | 0.0037847 | 0.0041138 | 0.0019294 | 0.0017041
Los Angeles (SC) | 2020 | Industrial - Other Material Handling Equipment | 2018 | 175 | Diesel | 2.1622e-05 | 2.6163e-05 | 3.1136e-05 | 0.0011438 | 0.00010569 | 0.21178 | 3.7804e-06 | 3.478e-06 | 3.7804e-06 | 1.9573e-06 | 1.7285e-06 | 6870.8273 | 2338.6491 | 2.9572 | 336097.292 | 790.8408 | 143.7143 | 0.021317 | 0.025793 | 0.030696 | 1.1276 | 0.1042 | 208.7839 | 0.003727 | 0.0034288 | 0.003727 | 0.0019297 | 0.0017041
Los Angeles (SC) | 2020 | Industrial - Other Material Handling Equipment | 2018 | 300 | Diesel | 2.8199e-05 | 3.4121e-05 | 4.0606e-05 | 0.00050359 | 0.00013784 | 0.27619 | 4.8119e-06 | 4.4269e-06 | 4.8119e-06 | 2.5527e-06 | 2.2542e-06 | 8960.7608 | 1670.4637 | 2.1123 | 438329.6691 | 790.8408 | 262.4 | 0.021317 | 0.025793 | 0.030696 | 0.38069 | 0.1042 | 208.7839 | 0.0036375 | 0.0033465 | 0.0036375 | 0.0019297 | 0.0017041
Los Angeles (SC) | 2020 | Industrial - Other Material Handling Equipment | 2018 | 600 | Diesel | 2.2568e-05 | 2.7307e-05 | 3.2497e-05 | 0.00040132 | 0.00011031 | 0.22104 | 3.851e-06 | 3.5429e-06 | 3.851e-06 | 2.0429e-06 | 1.8041e-06 | 7171.3406 | 668.1855 | 0.84491 | 350797.3724 | 790.8408 | 525 | 0.021317 | 0.025793 | 0.030696 | 0.37907 | 0.1042 | 208.7839 | 0.0036375 | 0.0033465 | 0.0036375 | 0.0019297 | 0.0017041
Los Angeles (SC) | 2020 | Industrial - Other Material Handling Equipment | 2019 | 50 | Diesel | 2.6538e-06 | 3.2111e-06 | 3.8215e-06 | 7.3182e-05 | 6.6564e-05 | 0.013808 | 2.345e-07 | 2.1574e-07 | 2.345e-07 | 1.2758e-07 | 1.127e-07 | 447.9785 | 668.1855 | 0.84491 | 19711.4714 | 790.8408 | 29.5 | 0.04461 | 0.053979 | 0.064239 | 1.2302 | 1.1189 | 232.1086 | 0.0039419 | 0.0036265 | 0.0039419 | 0.0021446 | 0.0018944
Los Angeles (SC) | 2020 | Industrial - Other Material Handling Equipment | 2019 | 100 | Diesel | 7.3204e-05 | 8.8577e-05 | 0.00010541 | 0.0033992 | 0.0014526 | 0.56712 | 1.05e-05 | 9.6598e-06 | 1.05e-05 | 5.2411e-06 | 4.6288e-06 | 18399.611 | 9688.6893 | 12.2511 | 900045.8298 | 790.8408 | 92.8966 | 0.02695 | 0.032609 | 0.038808 | 1.2514 | 0.53477 | 208.7839 | 0.0038655 | 0.0035562 | 0.0038655 | 0.0019295 | 0.0017041
Los Angeles (SC) | 2020 | Industrial - Other Material Handling Equipment | 2019 | 175 | Diesel | 3.1498e-05 | 3.8113e-05 | 4.5357e-05 | 0.0018405 | 0.00017148 | 0.34692 | 5.9946e-06 | 5.515e-06 | 5.9946e-06 | 3.2065e-06 | 2.8316e-06 | 11255.5898 | 3675.0201 | 4.647 | 550584.8283 | 790.8408 | 149.8182 | 0.018956 | 0.022937 | 0.027297 | 1.1076 | 0.1032 | 208.7839 | 0.0036076 | 0.003319 | 0.0036076 | 0.0019297 | 0.0017041
Los Angeles (SC) | 2020 | Industrial - Other Material Handling Equipment | 2019 | 300 | Diesel | 1.6456e-05 | 1.9912e-05 | 2.3697e-05 | 0.00032763 | 8.9592e-05 | 0.18125 | 3.0801e-06 | 2.8337e-06 | 3.0801e-06 | 1.6753e-06 | 1.4793e-06 | 5880.4993 | 1336.3709 | 1.6898 | 287653.8454 | 790.8408 | 215.25 | 0.018956 | 0.022937 | 0.027297 | 0.37739 | 0.1032 | 208.7839 | 0.0035479 | 0.0032641 | 0.0035479 | 0.0019297 | 0.0017041
Los Angeles (SC) | 2020 | Industrial - Other Material Handling Equipment | 2019 | 600 | Diesel | 3.6869e-05 | 4.4611e-05 | 5.3091e-05 | 0.00072737 | 0.00020072 | 0.40608 | 6.9006e-06 | 6.3486e-06 | 6.9006e-06 | 3.7533e-06 | 3.3144e-06 | 13174.7771 | 1670.4637 | 2.1123 | 644464.887 | 790.8408 | 385.8 | 0.018956 | 0.022937 | 0.027297 | 0.37397 | 0.1032 | 208.7839 | 0.0035479 | 0.0032641 | 0.0035479 | 0.0019297 | 0.0017041
Los Angeles (SC) | 2020 | Industrial - Other Material Handling Equipment | 2020 | 100 | Diesel | 2.7793e-05 | 3.3629e-05 | 4.0021e-05 | 0.0014569 | 0.00062818 | 0.24756 | 4.289e-06 | 3.9459e-06 | 4.289e-06 | 2.288e-06 | 2.0206e-06 | 8031.9015 | 4343.2056 | 5.4919 | 392893.0571 | 790.8408 | 90.4615 | 0.023439 | 0.028361 | 0.033752 | 1.2287 | 0.52978 | 208.7839 | 0.0036172 | 0.0033278 | 0.0036172 | 0.0019296 | 0.0017041
Los Angeles (SC) | 2020 | Industrial - Other Material Handling Equipment | 2020 | 175 | Diesel | 6.4755e-06 | 7.8354e-06 | 9.3248e-06 | 0.00042439 | 3.9881e-05 | 0.081468 | 1.3611e-06 | 1.2522e-06 | 1.3611e-06 | 7.5302e-07 | 6.6493e-07 | 2643.1512 | 1002.2782 | 1.2674 | 129293.8887 | 790.8408 | 129 | 0.016595 | 0.02008 | 0.023897 | 1.0876 | 0.1022 | 208.7839 | 0.0034882 | 0.0032092 | 0.0034882 | 0.0019298 | 0.0017041
Los Angeles (SC) | 2020 | Industrial - Other Material Handling Equipment | 2020 | 300 | Diesel | 1.1278e-05 | 1.3646e-05 | 1.624e-05 | 0.00025184 | 6.9456e-05 | 0.14189 | 2.3503e-06 | 2.1622e-06 | 2.3503e-06 | 1.3115e-06 | 1.1581e-06 | 4603.3177 | 1002.2782 | 1.2674 | 225178.5038 | 790.8408 | 224.6667 | 0.016595 | 0.02008 | 0.023897 | 0.37058 | 0.1022 | 208.7839 | 0.0034584 | 0.0031817 | 0.0034584 | 0.0019298 | 0.0017041
Los Angeles (SC) | 2020 | Industrial - Other Material Handling Equipment | 2020 | 600 | Diesel | 2.622e-05 | 3.1726e-05 | 3.7757e-05 | 0.00058281 | 0.00016148 | 0.32987 | 5.4642e-06 | 5.027e-06 | 5.4642e-06 | 3.0491e-06 | 2.6924e-06 | 10702.3721 | 1670.4637 | 2.1123 | 523523.3167 | 790.8408 | 313.4 | 0.016595 | 0.02008 | 0.023897 | 0.36887 | 0.1022 | 208.7839 | 0.0034584 | 0.0031817 | 0.0034584 | 0.0019298 | 0.0017041
Los Angeles (SC) | 2020 | Industrial - Other Material Handling Equipment | 2021 | 100 | Diesel | 2.1884e-05 | 2.648e-05 | 3.1514e-05 | 0.0011472 | 0.00049464 | 0.19493 | 3.3772e-06 | 3.1071e-06 | 3.3772e-06 | 1.8016e-06 | 1.591e-06 | 6324.4394 | 3340.9274 | 4.2245 | 309369.8732 | 790.8408 | 92.6 | 0.023439 | 0.028361 | 0.033752 | 1.2287 | 0.52978 | 208.7839 | 0.0036172 | 0.0033278 | 0.0036172 | 0.0019296 | 0.0017041
Los Angeles (SC) | 2020 | Industrial - Other Material Handling Equipment | 2021 | 175 | Diesel | 4.9361e-06 | 5.9727e-06 | 7.108e-06 | 0.0003235 | 3.04e-05 | 0.062101 | 1.0376e-06 | 9.5455e-07 | 1.0376e-06 | 5.7401e-07 | 5.0686e-07 | 2014.8052 | 668.1855 | 0.84491 | 98557.357 | 790.8408 | 147.5 | 0.016595 | 0.02008 | 0.023897 | 1.0876 | 0.1022 | 208.7839 | 0.0034882 | 0.0032092 | 0.0034882 | 0.0019298 | 0.0017041
Los Angeles (SC) | 2020 | Industrial - Other Material Handling Equipment | 2021 | 300 | Diesel | 7.5464e-06 | 9.1312e-06 | 1.0867e-05 | 0.00016852 | 4.6476e-05 | 0.094941 | 1.5727e-06 | 1.4468e-06 | 1.5727e-06 | 8.7755e-07 | 7.749e-07 | 3080.2615 | 668.1855 | 0.84491 | 150675.8238 | 790.8408 | 225.5 | 0.016595 | 0.02008 | 0.023897 | 0.37058 | 0.1022 | 208.7839 | 0.0034584 | 0.0031817 | 0.0034584 | 0.0019298 | 0.0017041
Los Angeles (SC) | 2020 | Industrial - Other Material Handling Equipment | 2021 | 600 | Diesel | 5.4883e-05 | 6.6409e-05 | 7.9032e-05 | 0.0012199 | 0.00033801 | 0.69048 | 1.1437e-05 | 1.0522e-05 | 1.1437e-05 | 6.3822e-06 | 5.6356e-06 | 22401.902 | 2338.6491 | 2.9572 | 1095824.1729 | 790.8408 | 468.5714 | 0.016595 | 0.02008 | 0.023897 | 0.36887 | 0.1022 | 208.7839 | 0.0034584 | 0.0031817 | 0.0034584 | 0.0019298 | 0.0017041
Los Angeles (SC) | 2020 | Ocean Going Vessels | 0 |  | Diesel | 0.65308 | 0.83277 | 0.995 | 1.4401 | 13.4781 | 1406.6608 | 0.38641 | 0.3555 | 0.38641 | 1.5239 | 0.009131 | 44387526.7692 | 0 | 0 | 802634183.9026 | #DIV/0! | #DIV/0! | 0.26961 | 0.34379 | 0.41076 | 0.5945 | 5.5641 | 580.708 | 0.15952 | 0.14676 | 0.15952 | 0.6291 | 0.0037695
Los Angeles (SC) | 2020 | OFF - Agricultural - 2-Wheel Tractors | 2015 | 25 | Gasoline | 7.1502e-06 | 6.5768e-06 | 7.8684e-06 | 0.00028771 | 5.7767e-06 | 0.00048487 | 3.6582e-06 | 2.764e-06 | 3.6582e-06 | 1.3747e-08 | 1.2787e-08 | 36.5 | 76.65 | 0.23 | 642.4 | 333.2609 | 8.381 | 3.6881 | 3.3923 | 4.0585 | 148.3985 | 2.9796 | 250.0969 | 1.8869 | 1.4257 | 1.8869 | 0.0070906 | 0.0065954
Los Angeles (SC) | 2020 | OFF - Agricultural - 2-Wheel Tractors | 2016 | 25 | Gasoline | 2.6347e-05 | 2.4234e-05 | 2.8994e-05 | 0.0010601 | 2.1286e-05 | 0.0017867 | 1.348e-05 | 1.0185e-05 | 1.348e-05 | 5.0654e-08 | 4.7311e-08 | 135.05 | 270.1 | 0.81 | 2219.2 | 333.4568 | 8.2162 | 3.9339 | 3.6184 | 4.329 | 158.29 | 3.1782 | 266.7669 | 2.0127 | 1.5207 | 2.0127 | 0.0075632 | 0.007064
Los Angeles (SC) | 2020 | OFF - Agricultural - 2-Wheel Tractors | 2017 | 25 | Gasoline | 5.9281e-05 | 5.4527e-05 | 6.5235e-05 | 0.0022456 | 4.6279e-05 | 0.0038831 | 2.7764e-05 | 2.0977e-05 | 2.7764e-05 | 1.114e-07 | 1.0229e-07 | 292 | 620.5 | 2.08 | 4818 | 298.3173 | 7.7647 | 4.0769 | 3.75 | 4.4864 | 154.4355 | 3.1827 | 267.053 | 1.9094 | 1.4427 | 1.9094 | 0.0076612 | 0.0070351
Los Angeles (SC) | 2020 | OFF - Agricultural - 2-Wheel Tractors | 2018 | 25 | Gasoline | 0.00021579 | 0.00019848 | 0.00023746 | 0.0080633 | 0.00016718 | 0.014026 | 9.9027e-05 | 7.4821e-05 | 9.9027e-05 | 4.0346e-07 | 3.657e-07 | 1043.9 | 2273.95 | 7.79 | 17432.4 | 291.9063 | 7.6661 | 4.1017 | 3.7727 | 4.5136 | 153.2636 | 3.1777 | 266.6077 | 1.8823 | 1.4222 | 1.8823 | 0.0076688 | 0.0069512
Los Angeles (SC) | 2020 | OFF - Agricultural - 2-Wheel Tractors | 2019 | 25 | Gasoline | 0.00031478 | 0.00028953 | 0.0003464 | 0.01004 | 0.00022397 | 0.018774 | 0.00011284 | 8.5254e-05 | 0.00011284 | 5.5682e-07 | 4.7567e-07 | 1357.8 | 3474.8 | 14.46 | 23330.8 | 240.3043 | 6.7143 | 4.4706 | 4.112 | 4.9196 | 142.5922 | 3.1809 | 266.6303 | 1.6025 | 1.2108 | 1.6025 | 0.007908 | 0.0067556
Los Angeles (SC) | 2020 | OFF - Agricultural - 2-Wheel Tractors | 2020 | 25 | Gasoline | 0.00029775 | 0.00027387 | 0.00032766 | 0.011645 | 0.00021189 | 0.020689 | 0.00012219 | 9.2324e-05 | 0.00012219 | 6.1546e-07 | 5.3193e-07 | 1518.4 | 3876.3 | 16.37 | 25696 | 236.7929 | 6.629 | 3.8395 | 3.5316 | 4.2251 | 150.1682 | 2.7323 | 266.7871 | 1.5757 | 1.1905 | 1.5757 | 0.0079364 | 0.0068592
Los Angeles (SC) | 2020 | OFF - Agricultural - Agricultural Mowers | 2005 | 25 | Gasoline | 8.3257e-07 | 7.6579e-07 | 9.1619e-07 | 3.3601e-05 | 6.2152e-07 | 5.4648e-05 | 4.123e-07 | 3.1152e-07 | 4.123e-07 | 1.446e-09 | 1.2787e-09 | 3.65 | 7.3 | 0.04 | 94.9 | 182.5 | 13 | 2.907 | 2.6738 | 3.1989 | 117.3214 | 2.1701 | 190.8055 | 1.4396 | 1.0877 | 1.4396 | 0.0050487 | 0.0044646
Los Angeles (SC) | 2020 | OFF - Agricultural - Agricultural Mowers | 2006 | 25 | Gasoline | 3.4489e-06 | 3.1723e-06 | 3.7953e-06 | 0.00013919 | 2.5746e-06 | 0.00022637 | 1.7079e-06 | 1.2904e-06 | 1.7079e-06 | 5.9899e-09 | 6.3934e-09 | 18.25 | 29.2 | 0.16 | 379.6 | 182.5 | 13 | 3.0105 | 2.769 | 3.3128 | 121.4992 | 2.2474 | 197.6002 | 1.4908 | 1.1264 | 1.4908 | 0.0052285 | 0.0055807
Los Angeles (SC) | 2020 | OFF - Agricultural - Agricultural Mowers | 2007 | 25 | Gasoline | 5.5232e-06 | 5.0803e-06 | 6.078e-06 | 0.00022291 | 4.1231e-06 | 0.00036253 | 2.7352e-06 | 2.0666e-06 | 2.7352e-06 | 9.5926e-09 | 1.0229e-08 | 29.2 | 47.45 | 0.26 | 598.6 | 182.5 | 12.6154 | 3.0573 | 2.8121 | 3.3644 | 123.3902 | 2.2823 | 200.6756 | 1.514 | 1.1439 | 1.514 | 0.0053099 | 0.0056624
Los Angeles (SC) | 2020 | OFF - Agricultural - Agricultural Mowers | 2008 | 25 | Gasoline | 8.4503e-06 | 7.7726e-06 | 9.299e-06 | 0.00034104 | 6.3082e-06 | 0.00055466 | 4.1847e-06 | 3.1618e-06 | 4.1847e-06 | 1.4676e-08 | 1.5344e-08 | 43.8 | 73 | 0.4 | 912.5 | 182.5 | 12.5 | 3.0685 | 2.8224 | 3.3767 | 123.8404 | 2.2907 | 201.4078 | 1.5196 | 1.1481 | 1.5196 | 0.0053293 | 0.0055718
Los Angeles (SC) | 2020 | OFF - Agricultural - Agricultural Mowers | 2009 | 25 | Gasoline | 1.256e-05 | 1.1553e-05 | 1.3822e-05 | 0.00050692 | 9.3764e-06 | 0.00082443 | 6.2201e-06 | 4.6996e-06 | 6.2201e-06 | 2.1814e-08 | 2.1738e-08 | 62.05 | 105.85 | 0.58 | 1321.3 | 182.5 | 12.4828 | 3.1498 | 2.8972 | 3.4662 | 127.1232 | 2.3514 | 206.7467 | 1.5598 | 1.1785 | 1.5598 | 0.0054705 | 0.0054512
Los Angeles (SC) | 2020 | OFF - Agricultural - Agricultural Mowers | 2010 | 25 | Gasoline | 1.5291e-05 | 1.4065e-05 | 1.6827e-05 | 0.00061715 | 1.1415e-05 | 0.0010037 | 7.5726e-06 | 5.7215e-06 | 7.5726e-06 | 2.6558e-08 | 2.6852e-08 | 76.65 | 127.75 | 0.71 | 1606 | 179.9296 | 12.5714 | 3.1549 | 2.9019 | 3.4718 | 127.3294 | 2.3552 | 207.0821 | 1.5624 | 1.1805 | 1.5624 | 0.0054794 | 0.0055402
Los Angeles (SC) | 2020 | OFF - Agricultural - Agricultural Mowers | 2011 | 25 | Gasoline | 2.0056e-05 | 1.8447e-05 | 2.207e-05 | 0.00080942 | 1.4972e-05 | 0.0013164 | 9.9319e-06 | 7.5041e-06 | 9.9319e-06 | 3.4832e-08 | 3.5803e-08 | 102.2 | 167.9 | 0.94 | 2109.7 | 178.617 | 12.5652 | 3.1499 | 2.8973 | 3.4663 | 127.1275 | 2.3515 | 206.7537 | 1.5599 | 1.1786 | 1.5599 | 0.0054707 | 0.0056232
Los Angeles (SC) | 2020 | OFF - Agricultural - Agricultural Mowers | 2012 | 25 | Gasoline | 2.7231e-05 | 2.5047e-05 | 2.9966e-05 | 0.001099 | 2.0328e-05 | 0.0017874 | 1.3485e-05 | 1.0189e-05 | 1.3485e-05 | 4.7294e-08 | 4.859e-08 | 138.7 | 229.95 | 1.27 | 2861.6 | 181.063 | 12.4444 | 3.1531 | 2.9002 | 3.4698 | 127.2554 | 2.3538 | 206.9618 | 1.5615 | 1.1798 | 1.5615 | 0.0054762 | 0.0056263
Los Angeles (SC) | 2020 | OFF - Agricultural - Agricultural Mowers | 2013 | 25 | Gasoline | 6.4782e-05 | 5.9587e-05 | 7.1289e-05 | 0.0026145 | 4.8361e-05 | 0.0042521 | 3.2081e-05 | 2.4239e-05 | 3.2081e-05 | 1.1251e-07 | 1.1508e-07 | 328.5 | 543.85 | 3.03 | 6796.3 | 179.4884 | 12.4966 | 3.1584 | 2.9051 | 3.4756 | 127.4698 | 2.3578 | 207.3104 | 1.5641 | 1.1818 | 1.5641 | 0.0054855 | 0.0056107
Los Angeles (SC) | 2020 | OFF - Agricultural - Agricultural Mowers | 2014 | 25 | Gasoline | 8.1264e-05 | 7.4747e-05 | 8.9426e-05 | 0.0032797 | 6.0664e-05 | 0.005334 | 4.0243e-05 | 3.0406e-05 | 4.0243e-05 | 1.4114e-07 | 1.4321e-07 | 408.8 | 682.55 | 3.8 | 8526.4 | 179.6184 | 12.492 | 3.158 | 2.9048 | 3.4752 | 127.455 | 2.3575 | 207.2864 | 1.5639 | 1.1816 | 1.5639 | 0.0054848 | 0.0055655
Los Angeles (SC) | 2020 | OFF - Agricultural - Agricultural Mowers | 2015 | 25 | Gasoline | 7.8044e-05 | 7.1785e-05 | 8.5883e-05 | 0.0031498 | 5.8261e-05 | 0.0051226 | 3.8649e-05 | 2.9201e-05 | 3.8649e-05 | 1.3554e-07 | 1.381e-07 | 394.2 | 657 | 3.65 | 8212.5 | 180 | 12.5 | 3.1488 | 2.8963 | 3.4651 | 127.0834 | 2.3506 | 206.6821 | 1.5594 | 1.1782 | 1.5594 | 0.0054688 | 0.0055718
Los Angeles (SC) | 2020 | OFF - Agricultural - Agricultural Mowers | 2016 | 25 | Gasoline | 8.1864e-05 | 7.5298e-05 | 9.0086e-05 | 0.0033039 | 6.1112e-05 | 0.0053733 | 4.054e-05 | 3.063e-05 | 4.054e-05 | 1.4218e-07 | 1.4449e-07 | 412.45 | 689.85 | 3.83 | 8621.3 | 180.1175 | 12.4974 | 3.1463 | 2.894 | 3.4624 | 126.9825 | 2.3488 | 206.5179 | 1.5581 | 1.1772 | 1.5581 | 0.0054645 | 0.0055533
Los Angeles (SC) | 2020 | OFF - Agricultural - Agricultural Mowers | 2017 | 25 | Gasoline | 8.7673e-05 | 8.0642e-05 | 9.6479e-05 | 0.0035384 | 6.5449e-05 | 0.0057546 | 4.3417e-05 | 3.2804e-05 | 4.3417e-05 | 1.5227e-07 | 1.5472e-07 | 441.65 | 737.3 | 4.11 | 9219.9 | 179.3917 | 12.505 | 3.1508 | 2.8981 | 3.4673 | 127.1639 | 2.3521 | 206.813 | 1.5603 | 1.1789 | 1.5603 | 0.0054723 | 0.0055604
Los Angeles (SC) | 2020 | OFF - Agricultural - Agricultural Mowers | 2018 | 25 | Gasoline | 9.3854e-05 | 8.6327e-05 | 0.00010328 | 0.0037878 | 7.0063e-05 | 0.0061603 | 4.6478e-05 | 3.5117e-05 | 4.6478e-05 | 1.63e-07 | 1.6623e-07 | 474.5 | 792.05 | 4.4 | 9913.4 | 180.0114 | 12.5161 | 3.137 | 2.8854 | 3.4521 | 126.6059 | 2.3418 | 205.9054 | 1.5535 | 1.1738 | 1.5535 | 0.0054483 | 0.0055561
Los Angeles (SC) | 2020 | OFF - Agricultural - Agricultural Mowers | 2019 | 25 | Gasoline | 8.4446e-05 | 7.7673e-05 | 9.2927e-05 | 0.0038084 | 6.3057e-05 | 0.0061938 | 4.673e-05 | 3.5307e-05 | 4.673e-05 | 1.6389e-07 | 1.6623e-07 | 474.5 | 795.7 | 4.42 | 9942.6 | 180.0226 | 12.4954 | 2.8142 | 2.5885 | 3.0969 | 126.9191 | 2.1014 | 206.4147 | 1.5573 | 1.1767 | 1.5573 | 0.0054617 | 0.0055398
Los Angeles (SC) | 2020 | OFF - Agricultural - Agricultural Mowers | 2020 | 25 | Gasoline | 6.9748e-05 | 6.4154e-05 | 7.6753e-05 | 0.003705 | 5.2106e-05 | 0.0060256 | 4.5461e-05 | 3.4349e-05 | 4.5461e-05 | 1.5944e-07 | 1.5984e-07 | 456.25 | 773.8 | 4.29 | 9657.9 | 180.373 | 12.4811 | 2.3929 | 2.201 | 2.6333 | 127.1127 | 1.7877 | 206.7296 | 1.5597 | 1.1785 | 1.5597 | 0.0054701 | 0.0054837
Los Angeles (SC) | 2020 | OFF - Agricultural - Agricultural Tractors | 1989 | 100 | Gasoline | 2.036e-06 | 1.8727e-06 | 2.2405e-06 | 2.6551e-05 | 3.9082e-06 | 0.00023839 | 1.6621e-08 | 1.2558e-08 | 1.6621e-08 | 2.3032e-09 | 3.836e-09 | 10.95 | 3.65 | 0 | 299.3 | #DIV/0! | 82 | 2.254 | 2.0733 | 2.4804 | 29.394 | 4.3267 | 263.9144 | 0.018401 | 0.013903 | 0.018401 | 0.0025498 | 0.0042468
Los Angeles (SC) | 2020 | OFF - Agricultural - Agricultural Tractors | 1990 | 100 | Gasoline | 5.9893e-06 | 5.5089e-06 | 6.5908e-06 | 7.8391e-05 | 1.1708e-05 | 0.00071597 | 4.9919e-08 | 3.7717e-08 | 4.9919e-08 | 6.9173e-09 | 1.1508e-08 | 32.85 | 7.3 | 0.01 | 598.6 | 730 | 82 | 3.3153 | 3.0494 | 3.6483 | 43.3924 | 6.4808 | 396.3173 | 0.027632 | 0.020878 | 0.027632 | 0.003829 | 0.0063702
Los Angeles (SC) | 2020 | OFF - Agricultural - Agricultural Tractors | 1996 | 100 | Gasoline | 2.9478e-06 | 2.7114e-06 | 3.2439e-06 | 3.9573e-05 | 6.4906e-06 | 0.00040314 | 2.8108e-08 | 2.1237e-08 | 2.8108e-08 | 3.8949e-09 | 6.3934e-09 | 18.25 | 3.65 | 0.01 | 299.3 | 365 | 82 | 3.2635 | 3.0017 | 3.5912 | 43.81 | 7.1857 | 446.304 | 0.031117 | 0.023511 | 0.031117 | 0.0043119 | 0.007078
Los Angeles (SC) | 2020 | OFF - Agricultural - Agricultural Tractors | 1997 | 100 | Gasoline | 8.9003e-06 | 8.1865e-06 | 9.7943e-06 | 0.00012007 | 2.0027e-05 | 0.0012471 | 8.6953e-08 | 6.5698e-08 | 8.6953e-08 | 1.2049e-08 | 1.918e-08 | 54.75 | 10.95 | 0.02 | 897.9 | 547.5 | 82 | 3.2845 | 3.021 | 3.6143 | 44.3074 | 7.3904 | 460.2228 | 0.032088 | 0.024244 | 0.032088 | 0.0044464 | 0.007078
Los Angeles (SC) | 2020 | OFF - Agricultural - Agricultural Tractors | 1998 | 100 | Gasoline | 4.8777e-05 | 4.4865e-05 | 5.3676e-05 | 0.00070712 | 0.0001075 | 0.0059559 | 4.1526e-07 | 3.1375e-07 | 4.1526e-07 | 5.7543e-08 | 9.5901e-08 | 273.75 | 51.1 | 0.09 | 4190.2 | 567.7778 | 82 | 3.8571 | 3.5478 | 4.2445 | 55.9167 | 8.5004 | 470.9793 | 0.032838 | 0.024811 | 0.032838 | 0.0045503 | 0.0075836
Los Angeles (SC) | 2020 | OFF - Agricultural - Agricultural Tractors | 1998 | 175 | Gasoline | 3.475e-06 | 3.1963e-06 | 3.824e-06 | 5.6654e-05 | 2.5926e-05 | 0.0012101 | 8.6752e-08 | 6.5546e-08 | 8.6752e-08 | 1.2021e-08 | 1.7902e-08 | 51.1 | 7.3 | 0.01 | 912.5 | 730 | 125 | 1.2618 | 1.1606 | 1.3886 | 20.5724 | 9.4142 | 439.4208 | 0.031502 | 0.023801 | 0.031502 | 0.0043652 | 0.0065005
Los Angeles (SC) | 2020 | OFF - Agricultural - Agricultural Tractors | 1999 | 100 | Gasoline | 5.327e-05 | 4.8998e-05 | 5.862e-05 | 0.00077638 | 0.00012012 | 0.0066728 | 4.6525e-07 | 3.5152e-07 | 4.6525e-07 | 6.4469e-08 | 1.0741e-07 | 306.6 | 54.75 | 0.1 | 4489.5 | 547.5 | 82 | 3.9316 | 3.6163 | 4.3265 | 57.3011 | 8.8654 | 492.4905 | 0.034338 | 0.025944 | 0.034338 | 0.0047581 | 0.0079274
Los Angeles (SC) | 2020 | OFF - Agricultural - Agricultural Tractors | 1999 | 175 | Gasoline | 3.8516e-06 | 3.5427e-06 | 4.2385e-06 | 6.2559e-05 | 2.8907e-05 | 0.0013558 | 9.7195e-08 | 7.3436e-08 | 9.7195e-08 | 1.3468e-08 | 1.918e-08 | 54.75 | 7.3 | 0.01 | 912.5 | 730 | 125 | 1.3986 | 1.2864 | 1.5391 | 22.7165 | 10.4967 | 492.3117 | 0.035294 | 0.026666 | 0.035294 | 0.0048906 | 0.0069648
Los Angeles (SC) | 2020 | OFF - Agricultural - Agricultural Tractors | 2000 | 100 | Gasoline | 6.0908e-05 | 5.6023e-05 | 6.7025e-05 | 0.00089267 | 0.00014062 | 0.0078321 | 5.4607e-07 | 4.1259e-07 | 5.4607e-07 | 7.5669e-08 | 1.2531e-07 | 357.7 | 65.7 | 0.12 | 5387.4 | 547.5 | 82 | 3.7461 | 3.4456 | 4.1223 | 54.903 | 8.6485 | 481.7109 | 0.033586 | 0.025376 | 0.033586 | 0.004654 | 0.0077072
Los Angeles (SC) | 2020 | OFF - Agricultural - Agricultural Tractors | 2000 | 175 | Gasoline | 4.4719e-06 | 4.1133e-06 | 4.9211e-06 | 7.2354e-05 | 3.3765e-05 | 0.0015913 | 1.1408e-07 | 8.6194e-08 | 1.1408e-07 | 1.5808e-08 | 2.3016e-08 | 65.7 | 7.3 | 0.02 | 912.5 | 365 | 125 | 1.6239 | 1.4936 | 1.787 | 26.2733 | 12.2609 | 577.8427 | 0.041425 | 0.031299 | 0.041425 | 0.0057403 | 0.0083577
Los Angeles (SC) | 2020 | OFF - Agricultural - Agricultural Tractors | 2001 | 100 | Gasoline | 6.4578e-05 | 5.9399e-05 | 7.1065e-05 | 0.00095203 | 0.00015275 | 0.0085307 | 5.9478e-07 | 4.4939e-07 | 5.9478e-07 | 8.2418e-08 | 1.3682e-07 | 390.55 | 73 | 0.13 | 5986 | 561.5385 | 82 | 3.5747 | 3.288 | 3.9337 | 52.6985 | 8.4555 | 472.2079 | 0.032923 | 0.024876 | 0.032923 | 0.0045622 | 0.0075735
Los Angeles (SC) | 2020 | OFF - Agricultural - Agricultural Tractors | 2001 | 175 | Gasoline | 4.8176e-06 | 4.4312e-06 | 5.3015e-06 | 7.7638e-05 | 3.6598e-05 | 0.0017332 | 1.2426e-07 | 9.3882e-08 | 1.2426e-07 | 1.7218e-08 | 2.4295e-08 | 69.35 | 10.95 | 0.02 | 1368.75 | 547.5 | 125 | 1.1662 | 1.0727 | 1.2834 | 18.7947 | 8.8598 | 419.5879 | 0.03008 | 0.022727 | 0.03008 | 0.0041682 | 0.0058814
Los Angeles (SC) | 2020 | OFF - Agricultural - Agricultural Tractors | 2002 | 100 | Gasoline | 6.9106e-05 | 6.3564e-05 | 7.6047e-05 | 0.0010251 | 0.0001676 | 0.0093847 | 6.5433e-07 | 4.9438e-07 | 6.5433e-07 | 9.067e-08 | 1.4961e-07 | 427.05 | 80.3 | 0.14 | 6584.6 | 573.5714 | 82 | 3.4775 | 3.1986 | 3.8268 | 51.5826 | 8.434 | 472.2569 | 0.032927 | 0.024878 | 0.032927 | 0.0045627 | 0.0075284
Los Angeles (SC) | 2020 | OFF - Agricultural - Agricultural Tractors | 2002 | 175 | Gasoline | 5.2413e-06 | 4.821e-06 | 5.7678e-06 | 8.4124e-05 | 4.0066e-05 | 0.0019068 | 1.367e-07 | 1.0328e-07 | 1.367e-07 | 1.8942e-08 | 2.6852e-08 | 76.65 | 10.95 | 0.02 | 1368.75 | 547.5 | 125 | 1.2688 | 1.1671 | 1.3963 | 20.365 | 9.6993 | 461.5944 | 0.033091 | 0.025002 | 0.033091 | 0.0045855 | 0.0065005
Los Angeles (SC) | 2020 | OFF - Agricultural - Agricultural Tractors | 2003 | 100 | Gasoline | 7.743e-05 | 7.122e-05 | 8.5207e-05 | 0.001156 | 0.0001927 | 0.010819 | 7.543e-07 | 5.6991e-07 | 7.543e-07 | 1.0452e-07 | 1.7134e-07 | 489.1 | 91.25 | 0.17 | 7482.5 | 536.7647 | 82 | 3.4289 | 3.1539 | 3.7733 | 51.1902 | 8.5332 | 479.0813 | 0.033403 | 0.025238 | 0.033403 | 0.0046286 | 0.0075876
Los Angeles (SC) | 2020 | OFF - Agricultural - Agricultural Tractors | 2003 | 175 | Gasoline | 5.9747e-06 | 5.4955e-06 | 6.5748e-06 | 9.5495e-05 | 4.5962e-05 | 0.0021981 | 1.5758e-07 | 1.1906e-07 | 1.5758e-07 | 2.1836e-08 | 3.1967e-08 | 91.25 | 10.95 | 0.02 | 1368.75 | 547.5 | 125 | 1.4464 | 1.3304 | 1.5916 | 23.1175 | 11.1264 | 532.119 | 0.038147 | 0.028822 | 0.038147 | 0.005286 | 0.0077386
Los Angeles (SC) | 2020 | OFF - Agricultural - Agricultural Tractors | 2004 | 100 | Gasoline | 2.0997e-05 | 1.9313e-05 | 2.3106e-05 | 0.001417 | 8.3658e-05 | 0.015719 | 1.096e-06 | 8.2809e-07 | 1.096e-06 | 1.5187e-07 | 2.3911e-07 | 682.55 | 131.4 | 0.24 | 10774.8 | 547.5 | 82 | 0.6457 | 0.59391 | 0.71055 | 43.5746 | 2.5727 | 483.409 | 0.033704 | 0.025466 | 0.033704 | 0.0046704 | 0.0073533
Los Angeles (SC) | 2020 | OFF - Agricultural - Agricultural Tractors | 2004 | 175 | Gasoline | 4.7843e-06 | 4.4006e-06 | 5.2648e-06 | 0.0001366 | 2.1352e-05 | 0.0031939 | 2.2897e-07 | 1.73e-07 | 2.2897e-07 | 3.1728e-08 | 4.6033e-08 | 131.4 | 18.25 | 0.03 | 2281.25 | 608.3333 | 125 | 0.69491 | 0.63918 | 0.76471 | 19.841 | 3.1014 | 463.9039 | 0.033257 | 0.025127 | 0.033257 | 0.0046084 | 0.0066862
Los Angeles (SC) | 2020 | OFF - Agricultural - Agricultural Tractors | 2005 | 100 | Gasoline | 3.2726e-05 | 3.0101e-05 | 3.6013e-05 | 0.0021932 | 0.00013219 | 0.025624 | 1.7866e-06 | 1.3499e-06 | 1.7866e-06 | 2.4757e-07 | 3.8744e-07 | 1105.95 | 215.35 | 0.39 | 17658.7 | 552.1795 | 82 | 0.61407 | 0.56483 | 0.67575 | 41.154 | 2.4805 | 480.8161 | 0.033524 | 0.025329 | 0.033524 | 0.0046454 | 0.00727
Los Angeles (SC) | 2020 | OFF - Agricultural - Agricultural Tractors | 2005 | 175 | Gasoline | 7.406e-06 | 6.812e-06 | 8.1498e-06 | 0.00021916 | 3.3634e-05 | 0.0052063 | 3.7324e-07 | 2.82e-07 | 3.7324e-07 | 5.1719e-08 | 7.4164e-08 | 211.7 | 29.2 | 0.05 | 3650 | 584 | 125 | 0.67232 | 0.6184 | 0.73985 | 19.8954 | 3.0533 | 472.6304 | 0.033883 | 0.0256 | 0.033883 | 0.0046951 | 0.0067326
Los Angeles (SC) | 2020 | OFF - Agricultural - Agricultural Tractors | 2006 | 100 | Gasoline | 3.2349e-05 | 2.9754e-05 | 3.5598e-05 | 0.0021514 | 0.00013262 | 0.026546 | 1.8509e-06 | 1.3984e-06 | 1.8509e-06 | 2.5647e-07 | 3.9895e-07 | 1138.8 | 222.65 | 0.41 | 18257.3 | 543.0488 | 82 | 0.58709 | 0.54001 | 0.64606 | 39.0454 | 2.4069 | 481.7815 | 0.033591 | 0.02538 | 0.033591 | 0.0046547 | 0.0072405
Los Angeles (SC) | 2020 | OFF - Agricultural - Agricultural Tractors | 2006 | 175 | Gasoline | 7.2654e-06 | 6.6827e-06 | 7.9952e-06 | 0.0002234 | 3.3629e-05 | 0.0053936 | 3.8666e-07 | 2.9214e-07 | 3.8666e-07 | 5.358e-08 | 7.6721e-08 | 219 | 29.2 | 0.06 | 3650 | 486.6667 | 125 | 0.65956 | 0.60666 | 0.7258 | 20.2808 | 3.0529 | 489.6328 | 0.035101 | 0.026521 | 0.035101 | 0.004864 | 0.0069648
Los Angeles (SC) | 2020 | OFF - Agricultural - Agricultural Tractors | 2007 | 100 | Gasoline | 1.9505e-05 | 1.7941e-05 | 2.1464e-05 | 0.0014556 | 5.0081e-05 | 0.019029 | 1.3267e-06 | 1.0024e-06 | 1.3267e-06 | 1.8384e-07 | 2.8387e-07 | 810.3 | 160.6 | 0.29 | 13169.2 | 553.7931 | 82 | 0.49077 | 0.45141 | 0.54006 | 36.6245 | 1.2601 | 478.779 | 0.033382 | 0.025222 | 0.033382 | 0.0046257 | 0.0071424
Los Angeles (SC) | 2020 | OFF - Agricultural - Agricultural Tractors | 2007 | 175 | Gasoline | 4.3557e-06 | 4.0063e-06 | 4.7931e-06 | 0.00015753 | 1.0278e-05 | 0.0038662 | 2.7717e-07 | 2.0941e-07 | 2.7717e-07 | 3.8407e-08 | 5.4983e-08 | 156.95 | 21.9 | 0.04 | 2737.5 | 547.5 | 125 | 0.52721 | 0.48493 | 0.58017 | 19.0678 | 1.244 | 467.9691 | 0.033548 | 0.025348 | 0.033548 | 0.0046488 | 0.0066552
Los Angeles (SC) | 2020 | OFF - Agricultural - Agricultural Tractors | 2008 | 100 | Gasoline | 1.563e-05 | 1.4376e-05 | 1.72e-05 | 0.001152 | 4.0098e-05 | 0.016012 | 1.1164e-06 | 8.435e-07 | 1.1164e-06 | 1.547e-07 | 2.3656e-07 | 675.25 | 135.05 | 0.24 | 11074.1 | 562.7083 | 82 | 0.46766 | 0.43015 | 0.51463 | 34.4698 | 1.1998 | 479.097 | 0.033404 | 0.025238 | 0.033404 | 0.0046287 | 0.007078
Los Angeles (SC) | 2020 | OFF - Agricultural - Agricultural Tractors | 2008 | 175 | Gasoline | 3.4534e-06 | 3.1764e-06 | 3.8002e-06 | 0.00013036 | 8.2532e-06 | 0.0032533 | 2.3323e-07 | 1.7622e-07 | 2.3323e-07 | 3.2318e-08 | 4.6033e-08 | 131.4 | 18.25 | 0.03 | 2281.25 | 608.3333 | 125 | 0.5016 | 0.46137 | 0.55198 | 18.9352 | 1.1988 | 472.5376 | 0.033876 | 0.025595 | 0.033876 | 0.0046942 | 0.0066862
Los Angeles (SC) | 2020 | OFF - Agricultural - Agricultural Tractors | 2009 | 25 | Diesel | 7.4764e-06 | 8.8976e-06 | 1.0766e-05 | 3.6746e-05 | 6.8033e-05 | 0.0089243 | 2.3869e-06 | 2.196e-06 | 2.3869e-06 | 1.1323e-07 | 7.4376e-08 | 295.65 | 321.2 | 0.61 | 7387.6 | 526.5574 | 23 | 0.33533 | 0.39908 | 0.48288 | 1.6481 | 3.0514 | 400.2718 | 0.10706 | 0.098494 | 0.10706 | 0.0050787 | 0.0033359
Los Angeles (SC) | 2020 | OFF - Agricultural - Agricultural Tractors | 2009 | 100 | Gasoline | 1.426e-05 | 1.3117e-05 | 1.5693e-05 | 0.0010366 | 3.6553e-05 | 0.01538 | 1.0723e-06 | 8.1021e-07 | 1.0723e-06 | 1.4859e-07 | 2.2633e-07 | 646.05 | 127.75 | 0.23 | 10475.5 | 555.4348 | 82 | 0.45107 | 0.41489 | 0.49638 | 32.7888 | 1.1562 | 486.4858 | 0.033919 | 0.025628 | 0.033919 | 0.0047001 | 0.0071589
Los Angeles (SC) | 2020 | OFF - Agricultural - Agricultural Tractors | 2009 | 175 | Gasoline | 3.1136e-06 | 2.8639e-06 | 3.4264e-06 | 0.00012311 | 7.5478e-06 | 0.0031249 | 2.2402e-07 | 1.6926e-07 | 2.2402e-07 | 3.1043e-08 | 4.4754e-08 | 127.75 | 18.25 | 0.03 | 2281.25 | 608.3333 | 125 | 0.45225 | 0.41598 | 0.49768 | 17.8818 | 1.0963 | 453.8885 | 0.032539 | 0.024585 | 0.032539 | 0.0045089 | 0.0065005
Los Angeles (SC) | 2020 | OFF - Agricultural - Agricultural Tractors | 2010 | 25 | Diesel | 2.3609e-05 | 2.8096e-05 | 3.3996e-05 | 0.00011603 | 0.00021483 | 0.02818 | 7.5373e-06 | 6.9343e-06 | 7.5373e-06 | 3.5756e-07 | 2.3598e-07 | 938.05 | 1018.35 | 1.91 | 23422.05 | 533.1675 | 23 | 0.33399 | 0.39747 | 0.48094 | 1.6415 | 3.0392 | 398.6661 | 0.10663 | 0.098099 | 0.10663 | 0.0050583 | 0.0033384
Los Angeles (SC) | 2020 | OFF - Agricultural - Agricultural Tractors | 2010 | 100 | Gasoline | 1.3242e-05 | 1.218e-05 | 1.4572e-05 | 0.00094761 | 3.3908e-05 | 0.015077 | 1.0512e-06 | 7.9425e-07 | 1.0512e-06 | 1.4567e-07 | 2.1993e-07 | 627.8 | 127.75 | 0.23 | 10475.5 | 555.4348 | 82 | 0.41885 | 0.38526 | 0.46092 | 29.9737 | 1.0725 | 476.9007 | 0.033251 | 0.025123 | 0.033251 | 0.0046075 | 0.0069567
Los Angeles (SC) | 2020 | OFF - Agricultural - Agricultural Tractors | 2010 | 175 | Gasoline | 2.8529e-06 | 2.6241e-06 | 3.1394e-06 | 0.00011862 | 7.0269e-06 | 0.0030633 | 2.1961e-07 | 1.6593e-07 | 2.1961e-07 | 3.0431e-08 | 4.3475e-08 | 124.1 | 18.25 | 0.03 | 2281.25 | 608.3333 | 125 | 0.41438 | 0.38114 | 0.456 | 17.2293 | 1.0206 | 444.9455 | 0.031898 | 0.024101 | 0.031898 | 0.0044201 | 0.0063147
Los Angeles (SC) | 2020 | OFF - Agricultural - Agricultural Tractors | 2011 | 25 | Diesel | 4.6326e-05 | 5.5132e-05 | 6.671e-05 | 0.00022769 | 0.00042155 | 0.055298 | 1.5751e-05 | 1.4491e-05 | 1.5751e-05 | 7.0162e-07 | 4.6279e-07 | 1839.6 | 2000.2 | 3.76 | 46004.6 | 531.9681 | 23 | 0.33367 | 0.39709 | 0.48048 | 1.6399 | 3.0363 | 398.2821 | 0.11345 | 0.10437 | 0.11345 | 0.0050534 | 0.0033332
Los Angeles (SC) | 2020 | OFF - Agricultural - Agricultural Tractors | 2011 | 100 | Gasoline | 1.2835e-05 | 1.1806e-05 | 1.4124e-05 | 0.00090231 | 3.2831e-05 | 0.015476 | 1.079e-06 | 8.1528e-07 | 1.079e-06 | 1.4952e-07 | 2.2505e-07 | 642.4 | 131.4 | 0.24 | 10774.8 | 547.5 | 82 | 0.39471 | 0.36306 | 0.43436 | 27.7481 | 1.0096 | 475.9307 | 0.033183 | 0.025072 | 0.033183 | 0.0045982 | 0.0069207
Los Angeles (SC) | 2020 | OFF - Agricultural - Agricultural Tractors | 2011 | 175 | Gasoline | 2.7237e-06 | 2.5053e-06 | 2.9973e-06 | 0.00011964 | 6.8309e-06 | 0.0031444 | 2.2542e-07 | 1.7032e-07 | 2.2542e-07 | 3.1237e-08 | 4.4754e-08 | 127.75 | 18.25 | 0.03 | 2281.25 | 608.3333 | 125 | 0.39562 | 0.36389 | 0.43535 | 17.3774 | 0.99218 | 456.7271 | 0.032742 | 0.024739 | 0.032742 | 0.0045371 | 0.0065005
Los Angeles (SC) | 2020 | OFF - Agricultural - Agricultural Tractors | 2012 | 25 | Diesel | 7.0842e-05 | 8.4308e-05 | 0.00010201 | 0.00034818 | 0.00064464 | 0.084561 | 2.4087e-05 | 2.216e-05 | 2.4087e-05 | 1.0729e-06 | 7.0703e-07 | 2810.5 | 3058.7 | 5.74 | 70350.1 | 532.8746 | 23 | 0.33367 | 0.39709 | 0.48048 | 1.6399 | 3.0363 | 398.2827 | 0.11345 | 0.10437 | 0.11345 | 0.0050535 | 0.0033301
Los Angeles (SC) | 2020 | OFF - Agricultural - Agricultural Tractors | 2012 | 100 | Gasoline | 1.3199e-05 | 1.214e-05 | 1.4524e-05 | 0.00090911 | 3.3718e-05 | 0.016912 | 1.1792e-06 | 8.9092e-07 | 1.1792e-06 | 1.6339e-07 | 2.4423e-07 | 697.15 | 142.35 | 0.26 | 11672.7 | 547.5 | 82 | 0.37467 | 0.34462 | 0.4123 | 25.8066 | 0.95715 | 480.08 | 0.033472 | 0.02529 | 0.033472 | 0.0046382 | 0.0069328
Los Angeles (SC) | 2020 | OFF - Agricultural - Agricultural Tractors | 2012 | 175 | Gasoline | 2.7527e-06 | 2.532e-06 | 3.0292e-06 | 0.00012842 | 7.0471e-06 | 0.0034362 | 2.4634e-07 | 1.8612e-07 | 2.4634e-07 | 3.4135e-08 | 4.859e-08 | 138.7 | 18.25 | 0.04 | 2281.25 | 456.25 | 125 | 0.39983 | 0.36776 | 0.43999 | 18.653 | 1.0236 | 499.1019 | 0.03578 | 0.027034 | 0.03578 | 0.0049581 | 0.0070576
Los Angeles (SC) | 2020 | OFF - Agricultural - Agricultural Tractors | 2013 | 25 | Diesel | 0.00010181 | 0.00012117 | 0.00014661 | 0.0005004 | 0.00092647 | 0.12153 | 3.4618e-05 | 3.1848e-05 | 3.4618e-05 | 1.542e-06 | 1.0165e-06 | 4040.55 | 4398.25 | 8.26 | 101159.75 | 532.4758 | 23 | 0.33349 | 0.39688 | 0.48023 | 1.6391 | 3.0346 | 398.0712 | 0.11339 | 0.10432 | 0.11339 | 0.0050508 | 0.0033295
Los Angeles (SC) | 2020 | OFF - Agricultural - Agricultural Tractors | 2013 | 100 | Gasoline | 1.4823e-05 | 1.3634e-05 | 1.6312e-05 | 0.0009971 | 3.7814e-05 | 0.020264 | 1.4128e-06 | 1.0675e-06 | 1.4128e-06 | 1.9577e-07 | 2.9026e-07 | 828.55 | 171.55 | 0.31 | 14067.1 | 553.3871 | 82 | 0.34915 | 0.32115 | 0.38422 | 23.4867 | 0.89071 | 477.308 | 0.033279 | 0.025144 | 0.033279 | 0.0046115 | 0.0068371
Los Angeles (SC) | 2020 | OFF - Agricultural - Agricultural Tractors | 2013 | 175 | Gasoline | 3.0302e-06 | 2.7872e-06 | 3.3346e-06 | 0.00015109 | 7.9434e-06 | 0.0041171 | 2.9515e-07 | 2.2301e-07 | 2.9515e-07 | 4.0899e-08 | 5.7541e-08 | 164.25 | 21.9 | 0.04 | 2737.5 | 547.5 | 125 | 0.36678 | 0.33736 | 0.40362 | 18.2883 | 0.96148 | 498.3403 | 0.035726 | 0.026993 | 0.035726 | 0.0049505 | 0.0069648
Los Angeles (SC) | 2020 | OFF - Agricultural - Agricultural Tractors | 2014 | 25 | Diesel | 0.00014814 | 0.0001763 | 0.00021332 | 0.00072808 | 0.001348 | 0.17682 | 5.0368e-05 | 4.6339e-05 | 5.0368e-05 | 2.2436e-06 | 1.4793e-06 | 5880.15 | 6398.45 | 12.01 | 147164.35 | 532.7602 | 23 | 0.33354 | 0.39694 | 0.4803 | 1.6393 | 3.0351 | 398.1296 | 0.11341 | 0.10433 | 0.11341 | 0.0050515 | 0.0033306
Los Angeles (SC) | 2020 | OFF - Agricultural - Agricultural Tractors | 2014 | 100 | Gasoline | 1.9456e-05 | 1.7896e-05 | 2.141e-05 | 0.0012729 | 4.9553e-05 | 0.028503 | 1.9873e-06 | 1.5015e-06 | 1.9873e-06 | 2.7538e-07 | 4.0534e-07 | 1157.05 | 240.9 | 0.44 | 19753.8 | 547.5 | 82 | 0.32635 | 0.30018 | 0.35913 | 21.3519 | 0.8312 | 478.1154 | 0.033335 | 0.025187 | 0.033335 | 0.0046193 | 0.0067992
Los Angeles (SC) | 2020 | OFF - Agricultural - Agricultural Tractors | 2014 | 175 | Gasoline | 3.8854e-06 | 3.5738e-06 | 4.2756e-06 | 0.00020862 | 1.047e-05 | 0.0057913 | 4.1517e-07 | 3.1369e-07 | 4.1517e-07 | 5.753e-08 | 8.1836e-08 | 233.6 | 32.85 | 0.06 | 4106.25 | 547.5 | 125 | 0.31353 | 0.28838 | 0.34502 | 16.8347 | 0.84485 | 467.3206 | 0.033502 | 0.025313 | 0.033502 | 0.0046423 | 0.0066036
Los Angeles (SC) | 2020 | OFF - Agricultural - Agricultural Tractors | 2015 | 25 | Diesel | 0.00039602 | 0.0004713 | 0.00057027 | 0.0019807 | 0.0036026 | 0.47328 | 0.00013481 | 0.00012403 | 0.00013481 | 6.0512e-06 | 3.9585e-06 | 15735.15 | 17662.35 | 33.15 | 393948.15 | 532.8009 | 22.3044 | 0.33309 | 0.39641 | 0.47966 | 1.666 | 3.0302 | 398.0739 | 0.11339 | 0.10432 | 0.11339 | 0.0050897 | 0.0033295
Los Angeles (SC) | 2020 | OFF - Agricultural - Agricultural Tractors | 2015 | 100 | Gasoline | 2.0215e-05 | 1.8594e-05 | 2.2245e-05 | 0.0012796 | 5.139e-05 | 0.031902 | 2.2243e-06 | 1.6806e-06 | 2.2243e-06 | 3.0822e-07 | 4.501e-07 | 1284.8 | 270.1 | 0.49 | 22148.2 | 551.2245 | 82 | 0.30243 | 0.27817 | 0.3328 | 19.1435 | 0.76882 | 477.2731 | 0.033277 | 0.025142 | 0.033277 | 0.0046111 | 0.0067337
Los Angeles (SC) | 2020 | OFF - Agricultural - Agricultural Tractors | 2015 | 175 | Gasoline | 3.9267e-06 | 3.6118e-06 | 4.3211e-06 | 0.00022913 | 1.0931e-05 | 0.0064818 | 4.6468e-07 | 3.5109e-07 | 4.6468e-07 | 6.439e-08 | 9.0786e-08 | 259.15 | 36.5 | 0.07 | 4562.5 | 521.4286 | 125 | 0.28517 | 0.2623 | 0.31382 | 16.6403 | 0.79383 | 470.7383 | 0.033747 | 0.025498 | 0.033747 | 0.0046763 | 0.0065933
Los Angeles (SC) | 2020 | OFF - Agricultural - Agricultural Tractors | 2016 | 25 | Diesel | 0.00047093 | 0.00056045 | 0.00067815 | 0.0024398 | 0.0042815 | 0.56419 | 0.00016071 | 0.00014785 | 0.00016071 | 7.3271e-06 | 4.7197e-06 | 18761 | 22363.55 | 41.98 | 469594.4 | 532.7192 | 20.9982 | 0.33229 | 0.39546 | 0.4785 | 1.7215 | 3.021 | 398.0975 | 0.1134 | 0.10433 | 0.1134 | 0.0051701 | 0.0033302
Los Angeles (SC) | 2020 | OFF - Agricultural - Agricultural Tractors | 2016 | 100 | Gasoline | 1.896e-05 | 1.744e-05 | 2.0865e-05 | 0.0011531 | 4.8095e-05 | 0.032426 | 2.2608e-06 | 1.7082e-06 | 2.2608e-06 | 3.1328e-07 | 4.5521e-07 | 1299.4 | 273.75 | 0.5 | 22447.5 | 547.5 | 82 | 0.27988 | 0.25743 | 0.30799 | 17.0214 | 0.70993 | 478.6386 | 0.033372 | 0.025214 | 0.033372 | 0.0046243 | 0.0067194
Los Angeles (SC) | 2020 | OFF - Agricultural - Agricultural Tractors | 2016 | 175 | Gasoline | 3.5623e-06 | 3.2766e-06 | 3.92e-06 | 0.00022844 | 1.031e-05 | 0.0065882 | 4.723e-07 | 3.5685e-07 | 4.723e-07 | 6.5447e-08 | 9.2065e-08 | 262.8 | 36.5 | 0.07 | 4562.5 | 521.4286 | 125 | 0.25871 | 0.23796 | 0.28469 | 16.5907 | 0.74872 | 478.4647 | 0.034301 | 0.025916 | 0.034301 | 0.004753 | 0.0066862
Los Angeles (SC) | 2020 | OFF - Agricultural - Agricultural Tractors | 2017 | 25 | Diesel | 0.0005412 | 0.00064407 | 0.00077933 | 0.0029113 | 0.0049169 | 0.65014 | 0.00018519 | 0.00017038 | 0.00018519 | 8.5875e-06 | 5.4405e-06 | 21626.25 | 27437.05 | 51.5 | 541156.3 | 532.7583 | 19.7236 | 0.33138 | 0.39436 | 0.47718 | 1.7826 | 3.0106 | 398.078 | 0.11339 | 0.10432 | 0.11339 | 0.0052581 | 0.0033312
Los Angeles (SC) | 2020 | OFF - Agricultural - Agricultural Tractors | 2017 | 100 | Gasoline | 1.7564e-05 | 1.6156e-05 | 1.9328e-05 | 0.0010167 | 4.4438e-05 | 0.032781 | 2.2856e-06 | 1.7269e-06 | 2.2856e-06 | 3.1671e-07 | 4.5649e-07 | 1303.05 | 277.4 | 0.5 | 22746.8 | 554.8 | 82 | 0.25586 | 0.23534 | 0.28155 | 14.8096 | 0.64732 | 477.5136 | 0.033293 | 0.025155 | 0.033293 | 0.0046134 | 0.0066496
Los Angeles (SC) | 2020 | OFF - Agricultural - Agricultural Tractors | 2017 | 175 | Gasoline | 3.1677e-06 | 2.9136e-06 | 3.4858e-06 | 0.00022645 | 9.6131e-06 | 0.0066603 | 4.7748e-07 | 3.6076e-07 | 4.7748e-07 | 6.6164e-08 | 9.3344e-08 | 266.45 | 36.5 | 0.07 | 4562.5 | 521.4286 | 125 | 0.23005 | 0.2116 | 0.25316 | 16.4461 | 0.69815 | 483.7045 | 0.034676 | 0.0262 | 0.034676 | 0.0048051 | 0.006779
Los Angeles (SC) | 2020 | OFF - Agricultural - Agricultural Tractors | 2018 | 25 | Diesel | 0.00080007 | 0.00095215 | 0.0011521 | 0.0048081 | 0.0072532 | 0.96942 | 0.00027614 | 0.00025405 | 0.00027614 | 1.348e-05 | 8.118e-06 | 32269.65 | 48705.6 | 91.42 | 806938.35 | 532.7674 | 16.5677 | 0.32853 | 0.39098 | 0.47308 | 1.9743 | 2.9784 | 398.067 | 0.11339 | 0.10432 | 0.11339 | 0.0055351 | 0.0033335
Los Angeles (SC) | 2020 | OFF - Agricultural - Agricultural Tractors | 2018 | 100 | Gasoline | 1.586e-05 | 1.4588e-05 | 1.7453e-05 | 0.00086212 | 4.0002e-05 | 0.032575 | 2.2712e-06 | 1.716e-06 | 2.2712e-06 | 3.1472e-07 | 4.501e-07 | 1284.8 | 273.75 | 0.5 | 22447.5 | 547.5 | 82 | 0.23411 | 0.21534 | 0.25763 | 12.7258 | 0.59047 | 480.842 | 0.033525 | 0.02533 | 0.033525 | 0.0046456 | 0.0066439
Los Angeles (SC) | 2020 | OFF - Agricultural - Agricultural Tractors | 2018 | 175 | Gasoline | 2.7169e-06 | 2.499e-06 | 2.9898e-06 | 0.00022057 | 8.7486e-06 | 0.0066185 | 4.7448e-07 | 3.5849e-07 | 4.7448e-07 | 6.5748e-08 | 9.2065e-08 | 262.8 | 36.5 | 0.07 | 4562.5 | 521.4286 | 125 | 0.19732 | 0.18149 | 0.21713 | 16.0185 | 0.63536 | 480.6673 | 0.034459 | 0.026035 | 0.034459 | 0.0047749 | 0.0066862
Los Angeles (SC) | 2020 | OFF - Agricultural - Agricultural Tractors | 2019 | 25 | Diesel | 0.00087072 | 0.0010362 | 0.0012538 | 0.0052761 | 0.0078924 | 1.0557 | 0.00030073 | 0.00027667 | 0.00030073 | 1.4738e-05 | 8.8407e-06 | 35142.2 | 53706.1 | 100.8 | 878748.45 | 532.7986 | 16.3622 | 0.32832 | 0.39073 | 0.47279 | 1.9895 | 2.976 | 398.0861 | 0.11339 | 0.10432 | 0.11339 | 0.0055571 | 0.0033335
Los Angeles (SC) | 2020 | OFF - Agricultural - Agricultural Tractors | 2019 | 100 | Gasoline | 1.4511e-05 | 1.3347e-05 | 1.5968e-05 | 0.00072619 | 3.6458e-05 | 0.033133 | 2.3101e-06 | 1.7454e-06 | 2.3101e-06 | 3.2011e-07 | 4.5521e-07 | 1299.4 | 277.4 | 0.51 | 22746.8 | 543.9216 | 82 | 0.21138 | 0.19443 | 0.23261 | 10.5783 | 0.53108 | 482.6408 | 0.033651 | 0.025425 | 0.033651 | 0.004663 | 0.006631
Los Angeles (SC) | 2020 | OFF - Agricultural - Agricultural Tractors | 2019 | 175 | Gasoline | 2.3252e-06 | 2.1387e-06 | 2.5588e-06 | 0.0002198 | 8.0804e-06 | 0.0067319 | 4.826e-07 | 3.6463e-07 | 4.826e-07 | 6.6874e-08 | 9.3344e-08 | 266.45 | 36.5 | 0.07 | 4562.5 | 521.4286 | 125 | 0.16887 | 0.15532 | 0.18583 | 15.9631 | 0.58684 | 488.8982 | 0.035049 | 0.026481 | 0.035049 | 0.0048567 | 0.006779
Los Angeles (SC) | 2020 | OFF - Agricultural - Agricultural Tractors | 2020 | 25 | Diesel | 0.00092002 | 0.0010949 | 0.0013248 | 0.0056021 | 0.0083384 | 1.116 | 0.00031788 | 0.00029245 | 0.00031788 | 1.5614e-05 | 9.3466e-06 | 37153.35 | 57188.2 | 107.34 | 928884.85 | 532.7762 | 16.2426 | 0.32819 | 0.39057 | 0.47259 | 1.9984 | 2.9745 | 398.0822 | 0.11339 | 0.10432 | 0.11339 | 0.0055699 | 0.0033341
Los Angeles (SC) | 2020 | OFF - Agricultural - Agricultural Tractors | 2020 | 100 | Gasoline | 1.2835e-05 | 1.1805e-05 | 1.4124e-05 | 0.00057304 | 3.2092e-05 | 0.032991 | 2.3002e-06 | 1.738e-06 | 2.3002e-06 | 3.1874e-07 | 4.501e-07 | 1284.8 | 277.4 | 0.5 | 22746.8 | 554.8 | 82 | 0.18696 | 0.17197 | 0.20574 | 8.3474 | 0.46748 | 480.5795 | 0.033507 | 0.025317 | 0.033507 | 0.0046431 | 0.0065565
Los Angeles (SC) | 2020 | OFF - Agricultural - Agricultural Tractors | 2020 | 175 | Gasoline | 1.8789e-06 | 1.7282e-06 | 2.0676e-06 | 0.00021434 | 7.2315e-06 | 0.0067031 | 4.8054e-07 | 3.6308e-07 | 4.8054e-07 | 6.6588e-08 | 9.3344e-08 | 266.45 | 36.5 | 0.07 | 4562.5 | 521.4286 | 125 | 0.13646 | 0.12551 | 0.15016 | 15.5665 | 0.52518 | 486.81 | 0.034899 | 0.026368 | 0.034899 | 0.0048359 | 0.006779
Los Angeles (SC) | 2020 | OFF - Agricultural - Balers | 1990 | 50 | Gasoline | 6.284e-07 | 5.78e-07 | 6.9152e-07 | 1.4425e-05 | 1.2576e-06 | 0.00012376 | 8.5319e-09 | 6.4463e-09 | 8.5319e-09 | 1.5047e-09 | 2.5574e-09 | 7.3 | 3.65 | 0.04 | 127.75 | 91.25 | 35 | 1.6299 | 1.4992 | 1.7936 | 37.4152 | 3.2619 | 320.9995 | 0.022129 | 0.01672 | 0.022129 | 0.0039028 | 0.0066331
Los Angeles (SC) | 2020 | OFF - Agricultural - Balers | 1997 | 50 | Gasoline | 1.0482e-06 | 9.6415e-07 | 1.1535e-06 | 2.4474e-05 | 2.1854e-06 | 0.00021557 | 1.4861e-08 | 1.1229e-08 | 1.4861e-08 | 2.621e-09 | 3.836e-09 | 10.95 | 3.65 | 0.07 | 127.75 | 52.1429 | 35 | 2.7188 | 2.5008 | 2.9919 | 63.478 | 5.6683 | 559.1413 | 0.038547 | 0.029124 | 0.038547 | 0.0067981 | 0.0099497
Los Angeles (SC) | 2020 | OFF - Agricultural - Balers | 1997 | 100 | Gasoline | 6.8526e-07 | 6.303e-07 | 7.5408e-07 | 1.1244e-05 | 3.021e-06 | 0.00019934 | 1.3898e-08 | 1.0501e-08 | 1.3898e-08 | 1.9259e-09 | 2.5574e-09 | 7.3 | 3.65 | 0.04 | 233.6 | 91.25 | 64 | 0.972 | 0.89405 | 1.0696 | 15.9489 | 4.2852 | 282.7529 | 0.019714 | 0.014895 | 0.019714 | 0.0027318 | 0.0036275
Los Angeles (SC) | 2020 | OFF - Agricultural - Balers | 1998 | 50 | Gasoline | 5.8522e-06 | 5.3828e-06 | 6.44e-06 | 0.00014646 | 1.1757e-05 | 0.0010295 | 7.0974e-08 | 5.3625e-08 | 7.0974e-08 | 1.2517e-08 | 1.6623e-08 | 47.45 | 21.9 | 0.33 | 766.5 | 66.3636 | 35 | 2.5298 | 2.3269 | 2.7839 | 63.3119 | 5.0824 | 445.0512 | 0.030681 | 0.023182 | 0.030681 | 0.005411 | 0.0071859
Los Angeles (SC) | 2020 | OFF - Agricultural - Balers | 1998 | 100 | Gasoline | 3.8259e-06 | 3.519e-06 | 4.2101e-06 | 6.7266e-05 | 1.6252e-05 | 0.00095199 | 6.6375e-08 | 5.015e-08 | 6.6375e-08 | 9.1976e-09 | 1.4065e-08 | 40.15 | 10.95 | 0.17 | 700.8 | 64.4118 | 64 | 1.8089 | 1.6639 | 1.9906 | 31.8044 | 7.6844 | 450.1166 | 0.031383 | 0.023712 | 0.031383 | 0.0043488 | 0.0066504
Los Angeles (SC) | 2020 | OFF - Agricultural - Balers | 1999 | 50 | Gasoline | 6.5149e-06 | 5.9924e-06 | 7.1692e-06 | 0.00016346 | 1.3167e-05 | 0.0011534 | 7.9517e-08 | 6.008e-08 | 7.9517e-08 | 1.4024e-08 | 1.918e-08 | 54.75 | 25.55 | 0.37 | 894.25 | 69.0541 | 35 | 2.414 | 2.2204 | 2.6564 | 60.5665 | 4.879 | 427.3882 | 0.029464 | 0.022262 | 0.029464 | 0.0051963 | 0.0071069
Los Angeles (SC) | 2020 | OFF - Agricultural - Balers | 1999 | 100 | Gasoline | 4.2592e-06 | 3.9176e-06 | 4.687e-06 | 7.505e-05 | 1.8202e-05 | 0.0010666 | 7.4364e-08 | 5.6186e-08 | 7.4364e-08 | 1.0305e-08 | 1.5344e-08 | 43.8 | 14.6 | 0.19 | 934.4 | 76.8421 | 64 | 1.5104 | 1.3892 | 1.6621 | 26.6136 | 6.4548 | 378.2216 | 0.026371 | 0.019924 | 0.026371 | 0.0036541 | 0.0054412
Los Angeles (SC) | 2020 | OFF - Agricultural - Balers | 2000 | 50 | Gasoline | 7.5978e-06 | 6.9884e-06 | 8.3609e-06 | 0.00019112 | 1.545e-05 | 0.0013538 | 9.3332e-08 | 7.0518e-08 | 9.3332e-08 | 1.646e-08 | 2.1738e-08 | 62.05 | 29.2 | 0.44 | 1022 | 66.3636 | 35 | 2.4633 | 2.2658 | 2.7107 | 61.9637 | 5.0091 | 438.9351 | 0.03026 | 0.022863 | 0.03026 | 0.0053367 | 0.0070477
Los Angeles (SC) | 2020 | OFF - Agricultural - Balers | 2000 | 100 | Gasoline | 4.9673e-06 | 4.5689e-06 | 5.4662e-06 | 8.7722e-05 | 2.1358e-05 | 0.0012519 | 8.7284e-08 | 6.5948e-08 | 8.7284e-08 | 1.2095e-08 | 1.918e-08 | 54.75 | 14.6 | 0.22 | 934.4 | 66.3636 | 64 | 1.7615 | 1.6202 | 1.9384 | 31.1074 | 7.5736 | 443.9315 | 0.030952 | 0.023386 | 0.030952 | 0.004289 | 0.0068015
Los Angeles (SC) | 2020 | OFF - Agricultural - Balers | 2001 | 50 | Gasoline | 8.2221e-06 | 7.5627e-06 | 9.048e-06 | 0.00020736 | 1.6822e-05 | 0.0014746 | 1.0166e-07 | 7.6807e-08 | 1.0166e-07 | 1.7928e-08 | 2.4295e-08 | 69.35 | 32.85 | 0.48 | 1149.75 | 68.4375 | 35 | 2.3696 | 2.1795 | 2.6076 | 59.7601 | 4.848 | 424.9643 | 0.029297 | 0.022135 | 0.029297 | 0.0051668 | 0.0070016
Los Angeles (SC) | 2020 | OFF - Agricultural - Balers | 2001 | 100 | Gasoline | 5.3756e-06 | 4.9445e-06 | 5.9155e-06 | 9.5147e-05 | 2.3254e-05 | 0.0013635 | 9.5069e-08 | 7.183e-08 | 9.5069e-08 | 1.3174e-08 | 2.0459e-08 | 58.4 | 18.25 | 0.24 | 1168 | 76.0417 | 64 | 1.525 | 1.4027 | 1.6782 | 26.9923 | 6.597 | 386.8211 | 0.02697 | 0.020377 | 0.02697 | 0.0037372 | 0.005804
Los Angeles (SC) | 2020 | OFF - Agricultural - Balers | 2002 | 50 | Gasoline | 8.9866e-06 | 8.2659e-06 | 9.8892e-06 | 0.00022724 | 1.85e-05 | 0.0016222 | 1.1183e-07 | 8.4497e-08 | 1.1183e-07 | 1.9723e-08 | 2.6852e-08 | 76.65 | 36.5 | 0.52 | 1277.5 | 70.1923 | 35 | 2.3309 | 2.144 | 2.565 | 58.9394 | 4.7984 | 420.7581 | 0.029007 | 0.021916 | 0.029007 | 0.0051157 | 0.0069648
Los Angeles (SC) | 2020 | OFF - Agricultural - Balers | 2002 | 100 | Gasoline | 5.8755e-06 | 5.4043e-06 | 6.4657e-06 | 0.00010423 | 2.5574e-05 | 0.0015 | 1.0459e-07 | 7.9021e-08 | 1.0459e-07 | 1.4493e-08 | 2.1738e-08 | 62.05 | 18.25 | 0.27 | 1168 | 67.5926 | 64 | 1.6668 | 1.5331 | 1.8342 | 29.57 | 7.255 | 425.5473 | 0.02967 | 0.022417 | 0.02967 | 0.0041114 | 0.0061667
Los Angeles (SC) | 2020 | OFF - Agricultural - Balers | 2003 | 50 | Gasoline | 1.0292e-05 | 9.4666e-06 | 1.1326e-05 | 0.00026094 | 2.1319e-05 | 0.0018701 | 1.2892e-07 | 9.7406e-08 | 1.2892e-07 | 2.2737e-08 | 3.0688e-08 | 87.6 | 40.15 | 0.6 | 1405.25 | 66.9167 | 35 | 2.4268 | 2.2322 | 2.6705 | 61.5275 | 5.0269 | 440.9487 | 0.030399 | 0.022968 | 0.030399 | 0.0053611 | 0.0072361
Los Angeles (SC) | 2020 | OFF - Agricultural - Balers | 2003 | 100 | Gasoline | 6.7292e-06 | 6.1895e-06 | 7.4051e-06 | 0.00011965 | 2.9471e-05 | 0.0017292 | 1.2057e-07 | 9.1094e-08 | 1.2057e-07 | 1.6707e-08 | 2.5574e-08 | 73 | 21.9 | 0.31 | 1401.6 | 70.6452 | 64 | 1.5908 | 1.4632 | 1.7506 | 28.2868 | 6.9672 | 408.8036 | 0.028503 | 0.021535 | 0.028503 | 0.0039496 | 0.0060458
Los Angeles (SC) | 2020 | OFF - Agricultural - Balers | 2004 | 50 | Gasoline | 3.175e-06 | 2.9204e-06 | 3.4939e-06 | 0.00023587 | 7.2044e-06 | 0.0027172 | 1.8732e-07 | 1.4153e-07 | 1.8732e-07 | 3.3036e-08 | 4.0918e-08 | 116.8 | 58.4 | 0.88 | 2044 | 66.3636 | 35 | 0.5147 | 0.47342 | 0.56639 | 38.2365 | 1.1679 | 440.4822 | 0.030366 | 0.022944 | 0.030366 | 0.0053555 | 0.0066331
Los Angeles (SC) | 2020 | OFF - Agricultural - Balers | 2004 | 100 | Gasoline | 1.1613e-06 | 1.0682e-06 | 1.278e-06 | 5.6074e-05 | 7.258e-06 | 0.0025126 | 1.7518e-07 | 1.3236e-07 | 1.7518e-07 | 2.4275e-08 | 3.4524e-08 | 98.55 | 29.2 | 0.45 | 1868.8 | 64.8889 | 64 | 0.20591 | 0.18939 | 0.22659 | 9.9422 | 1.2869 | 445.496 | 0.031061 | 0.023468 | 0.031061 | 0.0043041 | 0.0061214
Los Angeles (SC) | 2020 | OFF - Agricultural - Balers | 2005 | 50 | Gasoline | 5.1099e-06 | 4.7001e-06 | 5.6231e-06 | 0.00037623 | 1.1543e-05 | 0.0044293 | 3.0535e-07 | 2.3071e-07 | 3.0535e-07 | 5.3852e-08 | 6.6491e-08 | 189.8 | 98.55 | 1.43 | 3449.25 | 68.9161 | 35 | 0.49088 | 0.45151 | 0.54018 | 36.1426 | 1.1089 | 425.4988 | 0.029334 | 0.022163 | 0.029334 | 0.0051733 | 0.0063874
Los Angeles (SC) | 2020 | OFF - Agricultural - Balers | 2005 | 100 | Gasoline | 1.8635e-06 | 1.714e-06 | 2.0506e-06 | 8.9109e-05 | 1.1749e-05 | 0.0040958 | 2.8557e-07 | 2.1576e-07 | 2.8557e-07 | 3.9571e-08 | 5.6262e-08 | 160.6 | 51.1 | 0.73 | 3270.4 | 70 | 64 | 0.1888 | 0.17366 | 0.20777 | 9.0283 | 1.1904 | 414.9728 | 0.028933 | 0.02186 | 0.028933 | 0.0040092 | 0.0057003
Los Angeles (SC) | 2020 | OFF - Agricultural - Balers | 2006 | 50 | Gasoline | 5.2257e-06 | 4.8066e-06 | 5.7505e-06 | 0.00038121 | 1.1751e-05 | 0.0045887 | 3.1634e-07 | 2.3901e-07 | 3.1634e-07 | 5.579e-08 | 6.9049e-08 | 197.1 | 102.2 | 1.48 | 3577 | 69.0541 | 35 | 0.48407 | 0.44525 | 0.53269 | 35.313 | 1.0885 | 425.0629 | 0.029303 | 0.02214 | 0.029303 | 0.005168 | 0.0063962
Los Angeles (SC) | 2020 | OFF - Agricultural - Balers | 2006 | 100 | Gasoline | 1.8998e-06 | 1.7475e-06 | 2.0907e-06 | 8.9936e-05 | 1.2086e-05 | 0.0042431 | 2.9584e-07 | 2.2352e-07 | 2.9584e-07 | 4.0994e-08 | 5.8819e-08 | 167.9 | 51.1 | 0.76 | 3270.4 | 67.2368 | 64 | 0.19249 | 0.17705 | 0.21182 | 9.1121 | 1.2245 | 429.9011 | 0.029974 | 0.022647 | 0.029974 | 0.0041534 | 0.0059594
Los Angeles (SC) | 2020 | OFF - Agricultural - Balers | 2007 | 50 | Gasoline | 3.6324e-06 | 3.3411e-06 | 3.9972e-06 | 0.00026713 | 5.893e-06 | 0.0032892 | 2.2676e-07 | 1.7133e-07 | 2.2676e-07 | 3.9991e-08 | 4.9869e-08 | 142.35 | 73 | 1.06 | 2555 | 68.8679 | 35 | 0.47107 | 0.43329 | 0.51839 | 34.6428 | 0.76424 | 426.5689 | 0.029407 | 0.022219 | 0.029407 | 0.0051863 | 0.0064673
Los Angeles (SC) | 2020 | OFF - Agricultural - Balers | 2007 | 100 | Gasoline | 1.2892e-06 | 1.1858e-06 | 1.4187e-06 | 6.2762e-05 | 3.2381e-06 | 0.0030415 | 2.1206e-07 | 1.6022e-07 | 2.1206e-07 | 2.9385e-08 | 4.2196e-08 | 120.45 | 36.5 | 0.54 | 2336 | 67.5926 | 64 | 0.18287 | 0.1682 | 0.20124 | 8.9024 | 0.45931 | 431.4243 | 0.03008 | 0.022727 | 0.03008 | 0.0041682 | 0.0059853
Los Angeles (SC) | 2020 | OFF - Agricultural - Balers | 2008 | 50 | Gasoline | 3.0194e-06 | 2.7772e-06 | 3.3226e-06 | 0.00021962 | 4.9289e-06 | 0.0027678 | 1.9081e-07 | 1.4417e-07 | 1.9081e-07 | 3.3651e-08 | 4.0918e-08 | 116.8 | 62.05 | 0.89 | 2171.75 | 69.7191 | 35 | 0.46067 | 0.42373 | 0.50694 | 33.5078 | 0.75202 | 422.2871 | 0.029112 | 0.021996 | 0.029112 | 0.0051342 | 0.0062429
Los Angeles (SC) | 2020 | OFF - Agricultural - Balers | 2008 | 100 | Gasoline | 1.0694e-06 | 9.8363e-07 | 1.1768e-06 | 5.1377e-05 | 2.6845e-06 | 0.0025593 | 1.7844e-07 | 1.3482e-07 | 1.7844e-07 | 2.4727e-08 | 3.4524e-08 | 98.55 | 32.85 | 0.46 | 2102.4 | 71.413 | 64 | 0.16854 | 0.15502 | 0.18547 | 8.0973 | 0.42308 | 403.3666 | 0.028124 | 0.021249 | 0.028124 | 0.0038971 | 0.0054412
Los Angeles (SC) | 2020 | OFF - Agricultural - Balers | 2009 | 50 | Gasoline | 2.8645e-06 | 2.6348e-06 | 3.1522e-06 | 0.00020599 | 4.7058e-06 | 0.0026585 | 1.8328e-07 | 1.3848e-07 | 1.8328e-07 | 3.2323e-08 | 3.9639e-08 | 113.15 | 58.4 | 0.86 | 2044 | 67.907 | 35 | 0.46436 | 0.42712 | 0.511 | 33.3934 | 0.76284 | 430.9725 | 0.029711 | 0.022448 | 0.029711 | 0.0052398 | 0.0064258
Los Angeles (SC) | 2020 | OFF - Agricultural - Balers | 2009 | 100 | Gasoline | 1.0123e-06 | 9.3116e-07 | 1.114e-06 | 4.7971e-05 | 2.5398e-06 | 0.0024583 | 1.714e-07 | 1.295e-07 | 1.714e-07 | 2.3751e-08 | 3.3246e-08 | 94.9 | 29.2 | 0.44 | 1868.8 | 66.3636 | 64 | 0.1795 | 0.1651 | 0.19752 | 8.5055 | 0.45032 | 435.8783 | 0.03039 | 0.022962 | 0.03039 | 0.0042112 | 0.0058947
Los Angeles (SC) | 2020 | OFF - Agricultural - Balers | 2010 | 50 | Gasoline | 2.7731e-06 | 2.5507e-06 | 3.0516e-06 | 0.00019708 | 4.585e-06 | 0.0026062 | 1.7967e-07 | 1.3575e-07 | 1.7967e-07 | 3.1686e-08 | 3.836e-08 | 109.5 | 58.4 | 0.84 | 2044 | 69.5238 | 35 | 0.44954 | 0.41349 | 0.49469 | 31.9478 | 0.74326 | 422.4811 | 0.029125 | 0.022006 | 0.029125 | 0.0051366 | 0.0062185
Los Angeles (SC) | 2020 | OFF - Agricultural - Balers | 2010 | 100 | Gasoline | 9.7786e-07 | 8.9943e-07 | 1.0761e-06 | 4.5674e-05 | 2.4518e-06 | 0.0024099 | 1.6802e-07 | 1.2695e-07 | 1.6802e-07 | 2.3283e-08 | 3.3246e-08 | 94.9 | 29.2 | 0.43 | 1868.8 | 67.907 | 64 | 0.17338 | 0.15947 | 0.19079 | 8.0984 | 0.43471 | 427.2899 | 0.029792 | 0.022509 | 0.029792 | 0.0041282 | 0.0058947
Los Angeles (SC) | 2020 | OFF - Agricultural - Balers | 2011 | 50 | Gasoline | 2.8106e-06 | 2.5852e-06 | 3.0929e-06 | 0.00019731 | 4.6776e-06 | 0.0026752 | 1.8442e-07 | 1.3934e-07 | 1.8442e-07 | 3.2525e-08 | 3.9639e-08 | 113.15 | 58.4 | 0.86 | 2044 | 67.907 | 35 | 0.45562 | 0.41908 | 0.50138 | 31.9852 | 0.75827 | 433.668 | 0.029897 | 0.022589 | 0.029897 | 0.0052726 | 0.0064258
Los Angeles (SC) | 2020 | OFF - Agricultural - Balers | 2011 | 100 | Gasoline | 9.8882e-07 | 9.0952e-07 | 1.0881e-06 | 4.5497e-05 | 2.4777e-06 | 0.0024737 | 1.7247e-07 | 1.3031e-07 | 1.7247e-07 | 2.39e-08 | 3.3246e-08 | 94.9 | 29.2 | 0.44 | 1868.8 | 66.3636 | 64 | 0.17532 | 0.16126 | 0.19293 | 8.0669 | 0.43931 | 438.6045 | 0.030581 | 0.023105 | 0.030581 | 0.0042375 | 0.0058947
Los Angeles (SC) | 2020 | OFF - Agricultural - Balers | 2012 | 50 | Gasoline | 3.0321e-06 | 2.7889e-06 | 3.3366e-06 | 0.00021016 | 5.0801e-06 | 0.0029234 | 2.0153e-07 | 1.5227e-07 | 2.0153e-07 | 3.5543e-08 | 4.3475e-08 | 124.1 | 65.7 | 0.94 | 2299.5 | 69.8936 | 35 | 0.43691 | 0.40187 | 0.4808 | 30.2837 | 0.73202 | 421.2474 | 0.02904 | 0.021942 | 0.02904 | 0.0051216 | 0.0062646
Los Angeles (SC) | 2020 | OFF - Agricultural - Balers | 2012 | 100 | Gasoline | 1.0642e-06 | 9.7889e-07 | 1.1711e-06 | 4.8202e-05 | 2.665e-06 | 0.0027032 | 1.8848e-07 | 1.424e-07 | 1.8848e-07 | 2.6117e-08 | 3.7082e-08 | 105.85 | 32.85 | 0.48 | 2102.4 | 68.4375 | 64 | 0.16773 | 0.15428 | 0.18458 | 7.5969 | 0.42001 | 426.0422 | 0.029705 | 0.022444 | 0.029705 | 0.0041162 | 0.0058443
Los Angeles (SC) | 2020 | OFF - Agricultural - Balers | 2013 | 50 | Gasoline | 3.5859e-06 | 3.2983e-06 | 3.9461e-06 | 0.00024528 | 6.049e-06 | 0.0035027 | 2.4147e-07 | 1.8245e-07 | 2.4147e-07 | 4.2586e-08 | 5.1147e-08 | 146 | 76.65 | 1.13 | 2682.75 | 67.8319 | 35 | 0.4429 | 0.40738 | 0.48739 | 30.2948 | 0.74712 | 432.6221 | 0.029825 | 0.022534 | 0.029825 | 0.0052599 | 0.0063173
Los Angeles (SC) | 2020 | OFF - Agricultural - Balers | 2013 | 100 | Gasoline | 1.2556e-06 | 1.1549e-06 | 1.3817e-06 | 5.5938e-05 | 3.142e-06 | 0.0032389 | 2.2583e-07 | 1.7062e-07 | 2.2583e-07 | 3.1292e-08 | 4.4754e-08 | 127.75 | 40.15 | 0.58 | 2569.6 | 69.2241 | 64 | 0.16191 | 0.14892 | 0.17817 | 7.2132 | 0.40517 | 417.6578 | 0.02912 | 0.022002 | 0.02912 | 0.0040352 | 0.005771
Los Angeles (SC) | 2020 | OFF - Agricultural - Balers | 2014 | 50 | Gasoline | 4.9779e-06 | 4.5787e-06 | 5.4779e-06 | 0.00033583 | 8.4557e-06 | 0.004927 | 3.3966e-07 | 2.5663e-07 | 3.3966e-07 | 5.9903e-08 | 7.2885e-08 | 208.05 | 109.5 | 1.59 | 3832.5 | 68.8679 | 35 | 0.43038 | 0.39586 | 0.47361 | 29.0354 | 0.73106 | 425.9778 | 0.029367 | 0.022188 | 0.029367 | 0.0051791 | 0.0063015
Los Angeles (SC) | 2020 | OFF - Agricultural - Balers | 2014 | 100 | Gasoline | 1.7387e-06 | 1.5992e-06 | 1.9133e-06 | 7.613e-05 | 4.3479e-06 | 0.004556 | 3.1765e-07 | 2.4e-07 | 3.1765e-07 | 4.4017e-08 | 6.2655e-08 | 178.85 | 54.75 | 0.81 | 3504 | 67.5926 | 64 | 0.16441 | 0.15123 | 0.18093 | 7.1991 | 0.41115 | 430.8263 | 0.030038 | 0.022696 | 0.030038 | 0.0041624 | 0.0059249
Los Angeles (SC) | 2020 | OFF - Agricultural - Balers | 2015 | 50 | Gasoline | 5.4974e-06 | 5.0565e-06 | 6.0496e-06 | 0.0003656 | 9.4045e-06 | 0.0055145 | 3.8016e-07 | 2.8723e-07 | 3.8016e-07 | 6.7046e-08 | 8.0557e-08 | 229.95 | 120.45 | 1.78 | 4215.75 | 67.6685 | 35 | 0.43209 | 0.39743 | 0.47549 | 28.735 | 0.73918 | 433.4273 | 0.02988 | 0.022576 | 0.02988 | 0.0052697 | 0.0063316
Los Angeles (SC) | 2020 | OFF - Agricultural - Balers | 2015 | 100 | Gasoline | 1.9152e-06 | 1.7616e-06 | 2.1076e-06 | 8.2348e-05 | 4.786e-06 | 0.0050992 | 3.5553e-07 | 2.6862e-07 | 3.5553e-07 | 4.9265e-08 | 6.9049e-08 | 197.1 | 62.05 | 0.91 | 3971.2 | 68.1868 | 64 | 0.1598 | 0.14698 | 0.17585 | 6.871 | 0.39933 | 425.4677 | 0.029665 | 0.022413 | 0.029665 | 0.0041106 | 0.0057613
Los Angeles (SC) | 2020 | OFF - Agricultural - Balers | 2016 | 50 | Gasoline | 5.5124e-06 | 5.0703e-06 | 6.0661e-06 | 0.00036115 | 9.4985e-06 | 0.005605 | 3.864e-07 | 2.9195e-07 | 3.864e-07 | 6.8147e-08 | 8.1836e-08 | 233.6 | 124.1 | 1.81 | 4343.5 | 68.5635 | 35 | 0.42052 | 0.38679 | 0.46276 | 27.5505 | 0.7246 | 427.5843 | 0.029477 | 0.022272 | 0.029477 | 0.0051986 | 0.0062429
Los Angeles (SC) | 2020 | OFF - Agricultural - Balers | 2016 | 100 | Gasoline | 1.9154e-06 | 1.7617e-06 | 2.1077e-06 | 8.0794e-05 | 4.7828e-06 | 0.0051829 | 3.6136e-07 | 2.7303e-07 | 3.6136e-07 | 5.0074e-08 | 7.0327e-08 | 200.75 | 62.05 | 0.92 | 3971.2 | 67.4457 | 64 | 0.15981 | 0.147 | 0.17586 | 6.7413 | 0.39907 | 432.4511 | 0.030152 | 0.022781 | 0.030152 | 0.0041781 | 0.005868
Los Angeles (SC) | 2020 | OFF - Agricultural - Balers | 2017 | 50 | Gasoline | 5.4967e-06 | 5.0558e-06 | 6.0488e-06 | 0.00035454 | 9.5415e-06 | 0.0056664 | 3.9064e-07 | 2.9515e-07 | 3.9064e-07 | 6.8893e-08 | 8.3114e-08 | 237.25 | 124.1 | 1.83 | 4343.5 | 67.8142 | 35 | 0.41932 | 0.38569 | 0.46144 | 27.0462 | 0.72788 | 432.2667 | 0.0298 | 0.022516 | 0.0298 | 0.0052556 | 0.0063405
Los Angeles (SC) | 2020 | OFF - Agricultural - Balers | 2017 | 100 | Gasoline | 1.9047e-06 | 1.7519e-06 | 2.096e-06 | 7.874e-05 | 4.7527e-06 | 0.0052397 | 3.6532e-07 | 2.7602e-07 | 3.6532e-07 | 5.0622e-08 | 7.1606e-08 | 204.4 | 62.05 | 0.93 | 3971.2 | 66.7204 | 64 | 0.15892 | 0.14618 | 0.17489 | 6.5699 | 0.39655 | 437.1869 | 0.030482 | 0.023031 | 0.030482 | 0.0042238 | 0.0059747
Los Angeles (SC) | 2020 | OFF - Agricultural - Balers | 2018 | 50 | Gasoline | 5.3866e-06 | 4.9546e-06 | 5.9276e-06 | 0.00034181 | 9.4209e-06 | 0.0056308 | 3.8818e-07 | 2.9329e-07 | 3.8818e-07 | 6.846e-08 | 8.1836e-08 | 233.6 | 124.1 | 1.82 | 4343.5 | 68.1868 | 35 | 0.41092 | 0.37796 | 0.45219 | 26.0755 | 0.71868 | 429.5525 | 0.029613 | 0.022374 | 0.029613 | 0.0052226 | 0.0062429
Los Angeles (SC) | 2020 | OFF - Agricultural - Balers | 2018 | 100 | Gasoline | 1.8613e-06 | 1.712e-06 | 2.0483e-06 | 7.5326e-05 | 4.6408e-06 | 0.0052068 | 3.6303e-07 | 2.7429e-07 | 3.6303e-07 | 5.0305e-08 | 7.0327e-08 | 200.75 | 62.05 | 0.93 | 3971.2 | 66.7204 | 64 | 0.1553 | 0.14285 | 0.1709 | 6.2851 | 0.38722 | 434.4417 | 0.03029 | 0.022886 | 0.03029 | 0.0041973 | 0.005868
Los Angeles (SC) | 2020 | OFF - Agricultural - Balers | 2019 | 50 | Gasoline | 5.4019e-06 | 4.9687e-06 | 5.9445e-06 | 0.00033699 | 9.5205e-06 | 0.0057272 | 3.9483e-07 | 2.9832e-07 | 3.9483e-07 | 6.9633e-08 | 8.3114e-08 | 237.25 | 124.1 | 1.85 | 4343.5 | 67.0811 | 35 | 0.41209 | 0.37904 | 0.45348 | 25.7075 | 0.72629 | 436.9082 | 0.03012 | 0.022757 | 0.03012 | 0.005312 | 0.0063405
Los Angeles (SC) | 2020 | OFF - Agricultural - Balers | 2019 | 100 | Gasoline | 1.8612e-06 | 1.712e-06 | 2.0482e-06 | 7.3647e-05 | 4.6368e-06 | 0.0052959 | 3.6924e-07 | 2.7898e-07 | 3.6924e-07 | 5.1166e-08 | 7.1606e-08 | 204.4 | 65.7 | 0.94 | 4204.8 | 69.8936 | 64 | 0.14667 | 0.13491 | 0.1614 | 5.8036 | 0.36539 | 417.3323 | 0.029097 | 0.021985 | 0.029097 | 0.004032 | 0.0056428
Los Angeles (SC) | 2020 | OFF - Agricultural - Balers | 2020 | 50 | Gasoline | 5.3022e-06 | 4.877e-06 | 5.8348e-06 | 0.00032492 | 9.4184e-06 | 0.0057028 | 3.9314e-07 | 2.9704e-07 | 3.9314e-07 | 6.9335e-08 | 8.3114e-08 | 237.25 | 124.1 | 1.84 | 4343.5 | 67.4457 | 35 | 0.40449 | 0.37205 | 0.44512 | 24.7865 | 0.7185 | 435.042 | 0.029991 | 0.02266 | 0.029991 | 0.0052893 | 0.0063405
Los Angeles (SC) | 2020 | OFF - Agricultural - Balers | 2020 | 100 | Gasoline | 1.8215e-06 | 1.6754e-06 | 2.0044e-06 | 7.0375e-05 | 4.5339e-06 | 0.0052733 | 3.6767e-07 | 2.7779e-07 | 3.6767e-07 | 5.0947e-08 | 7.1606e-08 | 204.4 | 65.7 | 0.94 | 4204.8 | 69.8936 | 64 | 0.14354 | 0.13202 | 0.15795 | 5.5458 | 0.35728 | 415.5498 | 0.028973 | 0.021891 | 0.028973 | 0.0040148 | 0.0056428
Los Angeles (SC) | 2020 | OFF - Agricultural - Combines | 2007 | 100 | Gasoline | 2.7629e-07 | 2.5413e-07 | 3.0404e-07 | 1.5199e-05 | 6.9787e-07 | 0.00055849 | 3.8939e-08 | 2.9421e-08 | 3.8939e-08 | 5.3958e-09 | 7.6721e-09 | 21.9 | 3.65 | 0.03 | 375.95 | 121.6667 | 103 | 0.24351 | 0.22398 | 0.26797 | 13.3962 | 0.61508 | 492.232 | 0.03432 | 0.02593 | 0.03432 | 0.0047556 | 0.0067619
Los Angeles (SC) | 2020 | OFF - Agricultural - Combines | 2008 | 100 | Gasoline | 3.4366e-07 | 3.1609e-07 | 3.7817e-07 | 1.8607e-05 | 8.6737e-07 | 0.00071061 | 4.9545e-08 | 3.7434e-08 | 4.9545e-08 | 6.8654e-09 | 1.0229e-08 | 29.2 | 3.65 | 0.03 | 375.95 | 121.6667 | 103 | 0.30289 | 0.27859 | 0.33331 | 16.3995 | 0.76447 | 626.3038 | 0.043667 | 0.032993 | 0.043667 | 0.006051 | 0.0090159
Los Angeles (SC) | 2020 | OFF - Agricultural - Combines | 2008 | 175 | Gasoline | 2.4861e-07 | 2.2867e-07 | 2.7358e-07 | 2.0297e-05 | 8.0367e-07 | 0.00061134 | 4.3826e-08 | 3.3113e-08 | 4.3826e-08 | 6.073e-09 | 8.9508e-09 | 25.55 | 3.65 | 0.02 | 598.6 | 182.5 | 164 | 0.13761 | 0.12658 | 0.15144 | 11.2351 | 0.44487 | 338.4 | 0.02426 | 0.01833 | 0.02426 | 0.0033616 | 0.0049546
Los Angeles (SC) | 2020 | OFF - Agricultural - Combines | 2009 | 100 | Gasoline | 3.8318e-07 | 3.5245e-07 | 4.2167e-07 | 2.0398e-05 | 9.6635e-07 | 0.00081094 | 5.6541e-08 | 4.272e-08 | 5.6541e-08 | 7.8348e-09 | 1.1508e-08 | 32.85 | 3.65 | 0.04 | 375.95 | 91.25 | 103 | 0.33772 | 0.31064 | 0.37164 | 17.9783 | 0.85171 | 714.736 | 0.049833 | 0.037652 | 0.049833 | 0.0069053 | 0.010143
Los Angeles (SC) | 2020 | OFF - Agricultural - Combines | 2009 | 175 | Gasoline | 2.7341e-07 | 2.5148e-07 | 3.0087e-07 | 2.3056e-05 | 8.9791e-07 | 0.00069766 | 5.0015e-08 | 3.7789e-08 | 5.0015e-08 | 6.9305e-09 | 1.0229e-08 | 29.2 | 3.65 | 0.02 | 598.6 | 182.5 | 164 | 0.15134 | 0.13921 | 0.16654 | 12.7624 | 0.49703 | 386.181 | 0.027685 | 0.020918 | 0.027685 | 0.0038363 | 0.0056624
Los Angeles (SC) | 2020 | OFF - Agricultural - Combines | 2010 | 100 | Gasoline | 4.4445e-07 | 4.088e-07 | 4.8909e-07 | 2.3236e-05 | 1.1199e-06 | 0.00096322 | 6.7158e-08 | 5.0741e-08 | 6.7158e-08 | 9.306e-09 | 1.2787e-08 | 36.5 | 3.65 | 0.04 | 375.95 | 91.25 | 103 | 0.39172 | 0.3603 | 0.43106 | 20.4792 | 0.98705 | 848.9468 | 0.059191 | 0.044722 | 0.059191 | 0.008202 | 0.01127
Los Angeles (SC) | 2020 | OFF - Agricultural - Combines | 2010 | 175 | Gasoline | 3.1251e-07 | 2.8745e-07 | 3.439e-07 | 2.7259e-05 | 1.0437e-06 | 0.00082866 | 5.9406e-08 | 4.4885e-08 | 5.9406e-08 | 8.2319e-09 | 1.1508e-08 | 32.85 | 3.65 | 0.02 | 598.6 | 182.5 | 164 | 0.17299 | 0.15912 | 0.19036 | 15.0887 | 0.57771 | 458.6968 | 0.032884 | 0.024845 | 0.032884 | 0.0045567 | 0.0063702
Los Angeles (SC) | 2020 | OFF - Agricultural - Combines | 2011 | 100 | Gasoline | 5.7187e-07 | 5.2601e-07 | 6.2931e-07 | 2.9325e-05 | 1.4397e-06 | 0.0012699 | 8.8541e-08 | 6.6898e-08 | 8.8541e-08 | 1.2269e-08 | 1.7902e-08 | 51.1 | 7.3 | 0.06 | 751.9 | 121.6667 | 103 | 0.25201 | 0.2318 | 0.27733 | 12.9231 | 0.63445 | 559.6274 | 0.039019 | 0.029481 | 0.039019 | 0.0054068 | 0.0078889
Los Angeles (SC) | 2020 | OFF - Agricultural - Combines | 2011 | 175 | Gasoline | 3.9589e-07 | 3.6414e-07 | 4.3565e-07 | 3.5771e-05 | 1.3458e-06 | 0.0010925 | 7.8321e-08 | 5.9176e-08 | 7.8321e-08 | 1.0853e-08 | 1.5344e-08 | 43.8 | 3.65 | 0.03 | 598.6 | 121.6667 | 164 | 0.21914 | 0.20157 | 0.24115 | 19.8006 | 0.74497 | 604.7474 | 0.043354 | 0.032756 | 0.043354 | 0.0060075 | 0.0084936
Los Angeles (SC) | 2020 | OFF - Agricultural - Combines | 2012 | 100 | Gasoline | 1.2879e-06 | 1.1846e-06 | 1.4172e-06 | 6.4686e-05 | 3.2392e-06 | 0.0029321 | 2.0443e-07 | 1.5446e-07 | 2.0443e-07 | 2.8328e-08 | 3.9639e-08 | 113.15 | 18.25 | 0.13 | 1879.75 | 140.3846 | 103 | 0.22701 | 0.20881 | 0.24982 | 11.4025 | 0.57098 | 516.8475 | 0.036036 | 0.027227 | 0.036036 | 0.0049935 | 0.0069873
Los Angeles (SC) | 2020 | OFF - Agricultural - Combines | 2012 | 175 | Gasoline | 8.7683e-07 | 8.0651e-07 | 9.649e-07 | 8.2205e-05 | 3.0378e-06 | 0.0025225 | 1.8084e-07 | 1.3663e-07 | 1.8084e-07 | 2.5058e-08 | 3.5803e-08 | 102.2 | 10.95 | 0.07 | 1795.8 | 156.4286 | 164 | 0.16179 | 0.14881 | 0.17804 | 15.168 | 0.56052 | 465.4321 | 0.033367 | 0.02521 | 0.033367 | 0.0046236 | 0.0066061
Los Angeles (SC) | 2020 | OFF - Agricultural - Combines | 2013 | 100 | Gasoline | 1.4066e-06 | 1.2938e-06 | 1.5478e-06 | 6.9094e-05 | 3.5343e-06 | 0.0032854 | 2.2906e-07 | 1.7307e-07 | 2.2906e-07 | 3.1741e-08 | 4.4754e-08 | 127.75 | 18.25 | 0.15 | 1879.75 | 121.6667 | 103 | 0.24794 | 0.22806 | 0.27284 | 12.1794 | 0.623 | 579.1205 | 0.040378 | 0.030508 | 0.040378 | 0.0055951 | 0.0078889
Los Angeles (SC) | 2020 | OFF - Agricultural - Combines | 2013 | 175 | Gasoline | 9.4075e-07 | 8.653e-07 | 1.0352e-06 | 9.1678e-05 | 3.3259e-06 | 0.0028264 | 2.0262e-07 | 1.5309e-07 | 2.0262e-07 | 2.8077e-08 | 3.9639e-08 | 113.15 | 10.95 | 0.08 | 1795.8 | 136.875 | 164 | 0.17358 | 0.15966 | 0.19102 | 16.9158 | 0.61367 | 521.5104 | 0.037387 | 0.028248 | 0.037387 | 0.0051807 | 0.007314
Los Angeles (SC) | 2020 | OFF - Agricultural - Combines | 2013 | 300 | Gasoline | 1.6129e-07 | 1.4836e-07 | 1.7749e-07 | 2.0021e-05 | 1.8125e-06 | 0.00059984 | 4.425e-08 | 3.3433e-08 | 4.425e-08 | 6.1317e-09 | 8.9508e-09 | 25.55 | 3.65 | 0.02 | 708.1 | 182.5 | 194 | 0.075476 | 0.069422 | 0.083056 | 9.3688 | 0.84813 | 280.6881 | 0.020706 | 0.015645 | 0.020706 | 0.0028693 | 0.0041884
Los Angeles (SC) | 2020 | OFF - Agricultural - Combines | 2014 | 100 | Gasoline | 1.4473e-06 | 1.3312e-06 | 1.5927e-06 | 6.9408e-05 | 3.6328e-06 | 0.0034704 | 2.4196e-07 | 1.8282e-07 | 2.4196e-07 | 3.3529e-08 | 4.7311e-08 | 135.05 | 18.25 | 0.16 | 1879.75 | 114.0625 | 103 | 0.25512 | 0.23466 | 0.28074 | 12.2348 | 0.64037 | 611.7372 | 0.042652 | 0.032226 | 0.042652 | 0.0059102 | 0.0083397
Los Angeles (SC) | 2020 | OFF - Agricultural - Combines | 2014 | 175 | Gasoline | 9.4966e-07 | 8.735e-07 | 1.045e-06 | 9.6385e-05 | 3.4309e-06 | 0.0029856 | 2.1404e-07 | 1.6172e-07 | 2.1404e-07 | 2.9659e-08 | 4.2196e-08 | 120.45 | 10.95 | 0.09 | 1795.8 | 121.6667 | 164 | 0.17522 | 0.16117 | 0.19282 | 17.7843 | 0.63304 | 550.8825 | 0.039492 | 0.029839 | 0.039492 | 0.0054724 | 0.0077858
Los Angeles (SC) | 2020 | OFF - Agricultural - Combines | 2014 | 300 | Gasoline | 1.6658e-07 | 1.5322e-07 | 1.8331e-07 | 2.1049e-05 | 1.9078e-06 | 0.00063362 | 4.6742e-08 | 3.5317e-08 | 4.6742e-08 | 6.4771e-09 | 8.9508e-09 | 25.55 | 3.65 | 0.02 | 708.1 | 182.5 | 194 | 0.07795 | 0.071699 | 0.08578 | 9.8498 | 0.89273 | 296.4969 | 0.021873 | 0.016526 | 0.021873 | 0.0030309 | 0.0041884
Los Angeles (SC) | 2020 | OFF - Agricultural - Combines | 2015 | 100 | Gasoline | 1.5054e-06 | 1.3847e-06 | 1.6566e-06 | 7.0348e-05 | 3.7746e-06 | 0.0037085 | 2.5857e-07 | 1.9536e-07 | 2.5857e-07 | 3.5829e-08 | 5.1147e-08 | 146 | 21.9 | 0.17 | 2255.7 | 128.8235 | 103 | 0.22114 | 0.20341 | 0.24335 | 10.3337 | 0.55447 | 544.7567 | 0.037982 | 0.028697 | 0.037982 | 0.0052631 | 0.0075132
Los Angeles (SC) | 2020 | OFF - Agricultural - Combines | 2015 | 175 | Gasoline | 9.6771e-07 | 8.901e-07 | 1.0649e-06 | 0.00010251 | 3.5783e-06 | 0.0031904 | 2.2872e-07 | 1.7281e-07 | 2.2872e-07 | 3.1694e-08 | 4.4754e-08 | 127.75 | 10.95 | 0.09 | 1795.8 | 121.6667 | 164 | 0.17856 | 0.16424 | 0.19649 | 18.9145 | 0.66024 | 588.6781 | 0.042202 | 0.031886 | 0.042202 | 0.0058479 | 0.0082577
Los Angeles (SC) | 2020 | OFF - Agricultural - Combines | 2015 | 300 | Gasoline | 1.7395e-07 | 1.6e-07 | 1.9143e-07 | 2.2387e-05 | 2.0315e-06 | 0.00067709 | 4.9949e-08 | 3.774e-08 | 4.9949e-08 | 6.9215e-09 | 8.9508e-09 | 25.55 | 3.65 | 0.02 | 708.1 | 182.5 | 194 | 0.0814 | 0.074872 | 0.089576 | 10.4757 | 0.95061 | 316.8393 | 0.023373 | 0.01766 | 0.023373 | 0.0032388 | 0.0041884
Los Angeles (SC) | 2020 | OFF - Agricultural - Combines | 2016 | 100 | Gasoline | 1.6419e-06 | 1.5102e-06 | 1.8068e-06 | 7.4595e-05 | 4.112e-06 | 0.0041583 | 2.8993e-07 | 2.1906e-07 | 2.8993e-07 | 4.0175e-08 | 5.6262e-08 | 160.6 | 21.9 | 0.19 | 2255.7 | 115.2632 | 103 | 0.24119 | 0.22184 | 0.26541 | 10.9575 | 0.60403 | 610.8353 | 0.042589 | 0.032178 | 0.042589 | 0.0059015 | 0.0082646
Los Angeles (SC) | 2020 | OFF - Agricultural - Combines | 2016 | 175 | Gasoline | 1.0323e-06 | 9.4949e-07 | 1.136e-06 | 0.0001144 | 3.9136e-06 | 0.0035774 | 2.5646e-07 | 1.9377e-07 | 2.5646e-07 | 3.5538e-08 | 4.9869e-08 | 142.35 | 14.6 | 0.1 | 2394.4 | 146 | 164 | 0.14285 | 0.1314 | 0.1572 | 15.8309 | 0.54159 | 495.0631 | 0.035491 | 0.026815 | 0.035491 | 0.0049179 | 0.0069011
Los Angeles (SC) | 2020 | OFF - Agricultural - Combines | 2016 | 300 | Gasoline | 1.9051e-07 | 1.7523e-07 | 2.0964e-07 | 2.4983e-05 | 2.2698e-06 | 0.00075922 | 5.6008e-08 | 4.2317e-08 | 5.6008e-08 | 7.761e-09 | 1.0229e-08 | 29.2 | 3.65 | 0.02 | 708.1 | 182.5 | 194 | 0.089146 | 0.081996 | 0.0981 | 11.6905 | 1.0621 | 355.2715 | 0.026209 | 0.019802 | 0.026209 | 0.0036317 | 0.0047868
Los Angeles (SC) | 2020 | OFF - Agricultural - Combines | 2017 | 100 | Gasoline | 1.6383e-06 | 1.5069e-06 | 1.8029e-06 | 7.2182e-05 | 4.0979e-06 | 0.0042692 | 2.9766e-07 | 2.249e-07 | 2.9766e-07 | 4.1246e-08 | 5.7541e-08 | 164.25 | 25.55 | 0.19 | 2631.65 | 134.4737 | 103 | 0.20628 | 0.18973 | 0.227 | 9.0884 | 0.51597 | 537.5259 | 0.037478 | 0.028316 | 0.037478 | 0.0051932 | 0.0072449
Los Angeles (SC) | 2020 | OFF - Agricultural - Combines | 2017 | 175 | Gasoline | 1.0056e-06 | 9.2492e-07 | 1.1066e-06 | 0.00011688 | 3.9166e-06 | 0.0036728 | 2.633e-07 | 1.9894e-07 | 2.633e-07 | 3.6485e-08 | 5.1147e-08 | 146 | 14.6 | 0.11 | 2394.4 | 132.7273 | 164 | 0.13916 | 0.128 | 0.15313 | 16.1751 | 0.542 | 508.2561 | 0.036437 | 0.02753 | 0.036437 | 0.005049 | 0.007078
Los Angeles (SC) | 2020 | OFF - Agricultural - Combines | 2017 | 300 | Gasoline | 1.9091e-07 | 1.756e-07 | 2.1009e-07 | 2.5526e-05 | 2.322e-06 | 0.00077945 | 5.7501e-08 | 4.3445e-08 | 5.7501e-08 | 7.9678e-09 | 1.1508e-08 | 32.85 | 3.65 | 0.02 | 708.1 | 182.5 | 194 | 0.089337 | 0.082172 | 0.09831 | 11.9447 | 1.0866 | 364.7392 | 0.026907 | 0.02033 | 0.026907 | 0.0037285 | 0.0053851
Los Angeles (SC) | 2020 | OFF - Agricultural - Combines | 2018 | 100 | Gasoline | 1.5475e-06 | 1.4234e-06 | 1.703e-06 | 6.5933e-05 | 3.8658e-06 | 0.0041527 | 2.8954e-07 | 2.1876e-07 | 2.8954e-07 | 4.0121e-08 | 5.6262e-08 | 160.6 | 21.9 | 0.19 | 2255.7 | 115.2632 | 103 | 0.22732 | 0.20909 | 0.25016 | 9.6851 | 0.56787 | 610.0072 | 0.042531 | 0.032135 | 0.042531 | 0.0058935 | 0.0082646
Los Angeles (SC) | 2020 | OFF - Agricultural - Combines | 2018 | 175 | Gasoline | 9.254e-07 | 8.5118e-07 | 1.0183e-06 | 0.00011315 | 3.7113e-06 | 0.0035726 | 2.5612e-07 | 1.9351e-07 | 2.5612e-07 | 3.549e-08 | 4.9869e-08 | 142.35 | 14.6 | 0.1 | 2394.4 | 146 | 164 | 0.12806 | 0.11779 | 0.14092 | 15.6583 | 0.51358 | 494.392 | 0.035443 | 0.026779 | 0.035443 | 0.0049113 | 0.0069011
Los Angeles (SC) | 2020 | OFF - Agricultural - Combines | 2018 | 300 | Gasoline | 1.8116e-07 | 1.6664e-07 | 1.9936e-07 | 2.471e-05 | 2.2506e-06 | 0.00075819 | 5.5932e-08 | 4.226e-08 | 5.5932e-08 | 7.7505e-09 | 1.0229e-08 | 29.2 | 3.65 | 0.02 | 708.1 | 182.5 | 194 | 0.084774 | 0.077976 | 0.093289 | 11.563 | 1.0531 | 354.79 | 0.026173 | 0.019775 | 0.026173 | 0.0036268 | 0.0047868
Los Angeles (SC) | 2020 | OFF - Agricultural - Combines | 2019 | 100 | Gasoline | 1.5268e-06 | 1.4043e-06 | 1.6801e-06 | 6.2691e-05 | 3.8086e-06 | 0.0042226 | 2.9441e-07 | 2.2245e-07 | 2.9441e-07 | 4.0797e-08 | 5.7541e-08 | 164.25 | 21.9 | 0.19 | 2255.7 | 115.2632 | 103 | 0.22427 | 0.20629 | 0.2468 | 9.2089 | 0.55947 | 620.2815 | 0.043248 | 0.032676 | 0.043248 | 0.0059928 | 0.0084524
Los Angeles (SC) | 2020 | OFF - Agricultural - Combines | 2019 | 175 | Gasoline | 8.8735e-07 | 8.1619e-07 | 9.7648e-07 | 0.0001145 | 3.6736e-06 | 0.0036328 | 2.6043e-07 | 1.9677e-07 | 2.6043e-07 | 3.6088e-08 | 5.1147e-08 | 146 | 14.6 | 0.11 | 2394.4 | 132.7273 | 164 | 0.1228 | 0.11295 | 0.13513 | 15.8452 | 0.50837 | 502.7191 | 0.03604 | 0.02723 | 0.03604 | 0.004994 | 0.007078
Los Angeles (SC) | 2020 | OFF - Agricultural - Combines | 2019 | 300 | Gasoline | 1.796e-07 | 1.6519e-07 | 1.9764e-07 | 2.5005e-05 | 2.2803e-06 | 0.00077096 | 5.6874e-08 | 4.2972e-08 | 5.6874e-08 | 7.881e-09 | 1.0229e-08 | 29.2 | 3.65 | 0.02 | 708.1 | 182.5 | 194 | 0.084041 | 0.077301 | 0.092482 | 11.701 | 1.067 | 360.7655 | 0.026614 | 0.020108 | 0.026614 | 0.0036879 | 0.0047868
Los Angeles (SC) | 2020 | OFF - Agricultural - Combines | 2020 | 100 | Gasoline | 1.4997e-06 | 1.3794e-06 | 1.6503e-06 | 5.9117e-05 | 3.7355e-06 | 0.004279 | 2.9834e-07 | 2.2541e-07 | 2.9834e-07 | 4.1341e-08 | 5.7541e-08 | 164.25 | 25.55 | 0.19 | 2631.65 | 134.4737 | 103 | 0.18882 | 0.17368 | 0.20779 | 7.4434 | 0.47033 | 538.7639 | 0.037564 | 0.028382 | 0.037564 | 0.0052052 | 0.0072449
Los Angeles (SC) | 2020 | OFF - Agricultural - Combines | 2020 | 175 | Gasoline | 8.4484e-07 | 7.7709e-07 | 9.297e-07 | 0.00011547 | 3.6211e-06 | 0.0036812 | 2.639e-07 | 1.9939e-07 | 2.639e-07 | 3.6569e-08 | 5.1147e-08 | 146 | 14.6 | 0.11 | 2394.4 | 132.7273 | 164 | 0.11691 | 0.10754 | 0.12866 | 15.9787 | 0.5011 | 509.4269 | 0.03652 | 0.027593 | 0.03652 | 0.0050606 | 0.007078
Los Angeles (SC) | 2020 | OFF - Agricultural - Combines | 2020 | 300 | Gasoline | 1.7731e-07 | 1.6309e-07 | 1.9512e-07 | 2.5216e-05 | 2.3024e-06 | 0.00078125 | 5.7633e-08 | 4.3545e-08 | 5.7633e-08 | 7.9862e-09 | 1.1508e-08 | 32.85 | 3.65 | 0.02 | 708.1 | 182.5 | 194 | 0.082973 | 0.076318 | 0.091306 | 11.7997 | 1.0774 | 365.5793 | 0.026969 | 0.020377 | 0.026969 | 0.0037371 | 0.0053851
Los Angeles (SC) | 2020 | OFF - Agricultural - Hydro Power Units | 2009 | 25 | Diesel | 6.1066e-08 | 7.2674e-08 | 8.7936e-08 | 3.0014e-07 | 5.5568e-07 | 7.2892e-05 | 1.9496e-08 | 1.7936e-08 | 1.9496e-08 | 9.2486e-10 | 9.1823e-10 | 3.65 | 3.65 | 0.01 | 69.35 | 365 | 19 | 0.29177 | 0.34723 | 0.42015 | 1.434 | 2.655 | 348.273 | 0.093151 | 0.085699 | 0.093151 | 0.0044189 | 0.0043872
Los Angeles (SC) | 2020 | OFF - Agricultural - Hydro Power Units | 2010 | 25 | Diesel | 1.9283e-07 | 2.2949e-07 | 2.7768e-07 | 9.4775e-07 | 1.7547e-06 | 0.00023017 | 6.1563e-08 | 5.6638e-08 | 6.1563e-08 | 2.9205e-09 | 1.8365e-09 | 7.3 | 14.6 | 0.02 | 277.4 | 730 | 19 | 0.23033 | 0.27412 | 0.33168 | 1.1321 | 2.096 | 274.9385 | 0.073536 | 0.067653 | 0.073536 | 0.0034884 | 0.0021936
Los Angeles (SC) | 2020 | OFF - Agricultural - Hydro Power Units | 2011 | 25 | Diesel | 3.7839e-07 | 4.5031e-07 | 5.4488e-07 | 1.8597e-06 | 3.4432e-06 | 0.00045166 | 1.2866e-07 | 1.1836e-07 | 1.2866e-07 | 5.7307e-09 | 3.6729e-09 | 14.6 | 29.2 | 0.04 | 554.8 | 730 | 19 | 0.22599 | 0.26894 | 0.32542 | 1.1107 | 2.0564 | 269.7513 | 0.076839 | 0.070691 | 0.076839 | 0.0034226 | 0.0021936
Los Angeles (SC) | 2020 | OFF - Agricultural - Hydro Power Units | 2012 | 25 | Diesel | 5.7863e-07 | 6.8862e-07 | 8.3323e-07 | 2.8439e-06 | 5.2653e-06 | 0.00069068 | 1.9674e-07 | 1.81e-07 | 1.9674e-07 | 8.7634e-09 | 5.5094e-09 | 21.9 | 43.8 | 0.05 | 832.2 | 876 | 19 | 0.23039 | 0.27418 | 0.33176 | 1.1323 | 2.0964 | 275.0024 | 0.078334 | 0.072068 | 0.078334 | 0.0034893 | 0.0021936
Los Angeles (SC) | 2020 | OFF - Agricultural - Hydro Power Units | 2013 | 25 | Diesel | 8.316e-07 | 9.8967e-07 | 1.1975e-06 | 4.0872e-06 | 7.5672e-06 | 0.00099264 | 2.8275e-07 | 2.6013e-07 | 2.8275e-07 | 1.2595e-08 | 8.264e-09 | 32.85 | 62.05 | 0.08 | 1178.95 | 775.625 | 19 | 0.23372 | 0.27815 | 0.33656 | 1.1487 | 2.1268 | 278.9851 | 0.079469 | 0.073111 | 0.079469 | 0.0035398 | 0.0023226
Los Angeles (SC) | 2020 | OFF - Agricultural - Hydro Power Units | 2013 | 50 | Gasoline | 1.9935e-07 | 1.8337e-07 | 2.1938e-07 | 1.8853e-05 | 2.7072e-07 | 0.00012233 | 8.4331e-09 | 6.3717e-09 | 8.4331e-09 | 1.4873e-09 | 2.5574e-09 | 7.3 | 3.65 | 0.01 | 138.7 | 365 | 38 | 0.47625 | 0.43806 | 0.52408 | 45.0395 | 0.64674 | 292.235 | 0.020146 | 0.015222 | 0.020146 | 0.003553 | 0.0061094
Los Angeles (SC) | 2020 | OFF - Agricultural - Hydro Power Units | 2014 | 25 | Diesel | 1.21e-06 | 1.44e-06 | 1.7423e-06 | 5.9469e-06 | 1.101e-05 | 0.0014443 | 4.114e-07 | 3.7849e-07 | 4.114e-07 | 1.8325e-08 | 1.1937e-08 | 47.45 | 91.25 | 0.11 | 1733.75 | 829.5455 | 19 | 0.23124 | 0.2752 | 0.33299 | 1.1365 | 2.1042 | 276.0251 | 0.078626 | 0.072336 | 0.078626 | 0.0035022 | 0.0022814
Los Angeles (SC) | 2020 | OFF - Agricultural - Hydro Power Units | 2014 | 50 | Gasoline | 3.062e-07 | 2.8164e-07 | 3.3695e-07 | 2.8173e-05 | 4.2565e-07 | 0.00019874 | 1.3701e-08 | 1.0352e-08 | 1.3701e-08 | 2.4163e-09 | 3.836e-09 | 10.95 | 3.65 | 0.01 | 138.7 | 365 | 38 | 0.73149 | 0.67282 | 0.80496 | 67.304 | 1.0169 | 474.7803 | 0.032731 | 0.02473 | 0.032731 | 0.0057725 | 0.0091642
Los Angeles (SC) | 2020 | OFF - Agricultural - Hydro Power Units | 2015 | 25 | Diesel | 3.1722e-06 | 3.7752e-06 | 4.568e-06 | 1.5707e-05 | 2.8863e-05 | 0.0037884 | 1.0791e-06 | 9.928e-07 | 1.0791e-06 | 4.8224e-08 | 3.122e-08 | 124.1 | 244.55 | 0.3 | 4580.75 | 815.1667 | 18.7313 | 0.22946 | 0.27308 | 0.33043 | 1.1362 | 2.0878 | 274.0374 | 0.078059 | 0.071815 | 0.078059 | 0.0034883 | 0.0022583
Los Angeles (SC) | 2020 | OFF - Agricultural - Hydro Power Units | 2015 | 50 | Gasoline | 3.998e-07 | 3.6774e-07 | 4.3996e-07 | 3.5636e-05 | 5.7019e-07 | 0.0002754 | 1.8986e-08 | 1.4345e-08 | 1.8986e-08 | 3.3484e-09 | 3.836e-09 | 10.95 | 3.65 | 0.01 | 138.7 | 365 | 38 | 0.95511 | 0.87851 | 1.051 | 85.1329 | 1.3622 | 657.9269 | 0.045357 | 0.03427 | 0.045357 | 0.0079992 | 0.0091642
Los Angeles (SC) | 2020 | OFF - Agricultural - Hydro Power Units | 2016 | 25 | Diesel | 3.6188e-06 | 4.3066e-06 | 5.211e-06 | 1.8207e-05 | 3.2916e-05 | 0.0043265 | 1.2324e-06 | 1.1338e-06 | 1.2324e-06 | 5.5463e-08 | 3.6729e-08 | 146 | 288.35 | 0.35 | 5248.7 | 823.8571 | 18.2025 | 0.22845 | 0.27188 | 0.32897 | 1.1494 | 2.078 | 273.1303 | 0.077801 | 0.071577 | 0.077801 | 0.0035013 | 0.0023187
Los Angeles (SC) | 2020 | OFF - Agricultural - Hydro Power Units | 2016 | 50 | Gasoline | 1.093e-06 | 1.0054e-06 | 1.2028e-06 | 9.3873e-05 | 1.6034e-06 | 0.00080211 | 5.5297e-08 | 4.178e-08 | 5.5297e-08 | 9.7522e-09 | 1.2787e-08 | 36.5 | 14.6 | 0.04 | 554.8 | 365 | 38 | 0.65281 | 0.60045 | 0.71837 | 56.065 | 0.95764 | 479.053 | 0.033025 | 0.024953 | 0.033025 | 0.0058244 | 0.0076368
Los Angeles (SC) | 2020 | OFF - Agricultural - Hydro Power Units | 2017 | 25 | Gasoline | 1.5848e-05 | 1.4577e-05 | 1.744e-05 | 0.00059816 | 1.1732e-05 | 0.0010121 | 7.1868e-06 | 5.43e-06 | 7.1868e-06 | 2.7885e-08 | 2.6852e-08 | 76.65 | 142.35 | 0.36 | 1379.7 | 395.4167 | 9.6923 | 3.8061 | 3.5008 | 4.1884 | 143.6533 | 2.8175 | 243.075 | 1.726 | 1.3041 | 1.726 | 0.0066968 | 0.0064489
Los Angeles (SC) | 2020 | OFF - Agricultural - Hydro Power Units | 2017 | 25 | Diesel | 3.9632e-06 | 4.7166e-06 | 5.707e-06 | 2.0325e-05 | 3.6038e-05 | 0.0047446 | 1.3515e-06 | 1.2434e-06 | 1.3515e-06 | 6.134e-08 | 4.0402e-08 | 160.6 | 324.85 | 0.4 | 5745.1 | 812.125 | 17.6854 | 0.22858 | 0.27203 | 0.32915 | 1.1723 | 2.0785 | 273.6464 | 0.077948 | 0.071712 | 0.077948 | 0.0035378 | 0.0023302
Los Angeles (SC) | 2020 | OFF - Agricultural - Hydro Power Units | 2017 | 50 | Gasoline | 1.1477e-06 | 1.0556e-06 | 1.2629e-06 | 9.4311e-05 | 1.7369e-06 | 0.00090103 | 6.2116e-08 | 4.6932e-08 | 6.2116e-08 | 1.0955e-08 | 1.4065e-08 | 40.15 | 18.25 | 0.04 | 693.5 | 456.25 | 38 | 0.54834 | 0.50436 | 0.60341 | 45.0613 | 0.82988 | 430.5067 | 0.029679 | 0.022424 | 0.029679 | 0.0052342 | 0.0067204
Los Angeles (SC) | 2020 | OFF - Agricultural - Hydro Power Units | 2018 | 25 | Gasoline | 7.0275e-05 | 6.4639e-05 | 7.7333e-05 | 0.0026524 | 5.2023e-05 | 0.0044881 | 3.1868e-05 | 2.4078e-05 | 3.1868e-05 | 1.2365e-07 | 1.1892e-07 | 339.45 | 631.45 | 1.62 | 6201.35 | 389.784 | 9.8208 | 3.7549 | 3.4538 | 4.1321 | 141.7221 | 2.7797 | 239.8071 | 1.7028 | 1.2865 | 1.7028 | 0.0066068 | 0.006354
Los Angeles (SC) | 2020 | OFF - Agricultural - Hydro Power Units | 2018 | 25 | Diesel | 4.9415e-06 | 5.8808e-06 | 7.1158e-06 | 2.7236e-05 | 4.4875e-05 | 0.005947 | 1.694e-06 | 1.5585e-06 | 1.694e-06 | 7.9428e-08 | 5.0502e-08 | 200.75 | 459.9 | 0.57 | 7227 | 806.8421 | 15.7143 | 0.22656 | 0.26963 | 0.32625 | 1.2488 | 2.0575 | 272.6624 | 0.077668 | 0.071454 | 0.077668 | 0.0036417 | 0.0023155
Los Angeles (SC) | 2020 | OFF - Agricultural - Hydro Power Units | 2018 | 50 | Gasoline | 1.166e-06 | 1.0725e-06 | 1.2832e-06 | 9.0853e-05 | 1.8271e-06 | 0.00098425 | 6.7853e-08 | 5.1267e-08 | 6.7853e-08 | 1.1967e-08 | 1.5344e-08 | 43.8 | 18.25 | 0.04 | 693.5 | 456.25 | 38 | 0.55713 | 0.51245 | 0.61309 | 43.4091 | 0.87296 | 470.2655 | 0.03242 | 0.024495 | 0.03242 | 0.0057176 | 0.0073313
Los Angeles (SC) | 2020 | OFF - Agricultural - Hydro Power Units | 2018 | 100 | Gasoline | 1.4043e-07 | 1.2917e-07 | 1.5454e-07 | 7.3176e-06 | 3.5357e-07 | 0.00030535 | 2.129e-08 | 1.6086e-08 | 2.129e-08 | 2.9501e-09 | 3.836e-09 | 10.95 | 3.65 | 0.01 | 240.9 | 365 | 66 | 0.19316 | 0.17767 | 0.21256 | 10.0651 | 0.48633 | 420.0034 | 0.029284 | 0.022125 | 0.029284 | 0.0040578 | 0.0052763
Los Angeles (SC) | 2020 | OFF - Agricultural - Hydro Power Units | 2019 | 25 | Gasoline | 0.00029782 | 0.00027394 | 0.00032773 | 0.011241 | 0.00022047 | 0.01902 | 0.00013506 | 0.00010204 | 0.00013506 | 5.2402e-07 | 5.0252e-07 | 1434.45 | 2664.5 | 6.87 | 26166.85 | 387.8457 | 9.8205 | 3.7713 | 3.4688 | 4.1501 | 142.3407 | 2.7918 | 240.8538 | 1.7102 | 1.2922 | 1.7102 | 0.0066356 | 0.0063634
Los Angeles (SC) | 2020 | OFF - Agricultural - Hydro Power Units | 2019 | 25 | Diesel | 5.2989e-06 | 6.3061e-06 | 7.6304e-06 | 2.9399e-05 | 4.8114e-05 | 0.0063802 | 1.8174e-06 | 1.672e-06 | 1.8174e-06 | 8.5473e-08 | 5.3257e-08 | 211.7 | 496.4 | 0.61 | 7723.4 | 813.7705 | 15.5588 | 0.22733 | 0.27054 | 0.32736 | 1.2613 | 2.0642 | 273.7236 | 0.07797 | 0.071732 | 0.07797 | 0.003667 | 0.0022848
Los Angeles (SC) | 2020 | OFF - Agricultural - Hydro Power Units | 2019 | 50 | Gasoline | 1.1352e-06 | 1.0442e-06 | 1.2493e-06 | 8.2828e-05 | 1.8493e-06 | 0.0010361 | 7.1425e-08 | 5.3966e-08 | 7.1425e-08 | 1.2597e-08 | 1.5344e-08 | 43.8 | 21.9 | 0.05 | 832.2 | 438 | 38 | 0.45201 | 0.41576 | 0.49741 | 32.979 | 0.73633 | 412.5207 | 0.028439 | 0.021487 | 0.028439 | 0.0050155 | 0.0061094
Los Angeles (SC) | 2020 | OFF - Agricultural - Hydro Power Units | 2019 | 100 | Gasoline | 1.4674e-07 | 1.3497e-07 | 1.6148e-07 | 7.0755e-06 | 3.6818e-07 | 0.00034947 | 2.4366e-08 | 1.841e-08 | 2.4366e-08 | 3.3764e-09 | 5.1147e-09 | 14.6 | 3.65 | 0.01 | 240.9 | 365 | 66 | 0.20184 | 0.18565 | 0.22211 | 9.7322 | 0.50642 | 480.6894 | 0.033515 | 0.025322 | 0.033515 | 0.0046441 | 0.0070351
Los Angeles (SC) | 2020 | OFF - Agricultural - Hydro Power Units | 2020 | 25 | Gasoline | 0.0003361 | 0.00030915 | 0.00036986 | 0.013402 | 0.00025003 | 0.022384 | 0.00015894 | 0.00012009 | 0.00015894 | 6.1667e-07 | 5.9459e-07 | 1697.25 | 3135.35 | 8.09 | 30820.6 | 387.5587 | 9.83 | 3.6134 | 3.3236 | 3.9763 | 144.0833 | 2.6881 | 240.6435 | 1.7087 | 1.291 | 1.7087 | 0.0066298 | 0.0063923
Los Angeles (SC) | 2020 | OFF - Agricultural - Hydro Power Units | 2020 | 25 | Diesel | 5.5493e-06 | 6.6041e-06 | 7.9909e-06 | 3.0912e-05 | 5.0384e-05 | 0.0066837 | 1.9039e-06 | 1.7515e-06 | 1.9039e-06 | 8.9704e-08 | 5.6012e-08 | 222.65 | 525.6 | 0.64 | 8113.95 | 821.25 | 15.4375 | 0.22662 | 0.26969 | 0.32633 | 1.2623 | 2.0575 | 272.9435 | 0.077748 | 0.071528 | 0.077748 | 0.0036632 | 0.0022874
Los Angeles (SC) | 2020 | OFF - Agricultural - Hydro Power Units | 2020 | 50 | Gasoline | 1.09e-06 | 1.0026e-06 | 1.1995e-06 | 7.3175e-05 | 1.8554e-06 | 0.0010828 | 7.4644e-08 | 5.6398e-08 | 7.4644e-08 | 1.3164e-08 | 1.5344e-08 | 43.8 | 21.9 | 0.05 | 832.2 | 438 | 38 | 0.43401 | 0.3992 | 0.4776 | 29.1355 | 0.73876 | 431.1109 | 0.02972 | 0.022455 | 0.02972 | 0.0052415 | 0.0061094
Los Angeles (SC) | 2020 | OFF - Agricultural - Hydro Power Units | 2020 | 100 | Gasoline | 1.4466e-07 | 1.3306e-07 | 1.5919e-07 | 6.2939e-06 | 3.6144e-07 | 0.0003808 | 2.655e-08 | 2.006e-08 | 2.655e-08 | 3.679e-09 | 5.1147e-09 | 14.6 | 3.65 | 0.01 | 240.9 | 365 | 66 | 0.19898 | 0.18302 | 0.21896 | 8.657 | 0.49714 | 523.7732 | 0.036519 | 0.027592 | 0.036519 | 0.0050604 | 0.0070351
Los Angeles (SC) | 2020 | OFF - Agricultural - Other Agricultural Equipment | 1998 | 100 | Gasoline | 1.2092e-06 | 1.1122e-06 | 1.3306e-06 | 2.047e-05 | 4.6157e-06 | 0.00026862 | 1.8729e-08 | 1.4151e-08 | 1.8729e-08 | 2.5953e-09 | 3.836e-09 | 10.95 | 3.65 | 0.03 | 244.55 | 121.6667 | 67 | 1.6383 | 1.5069 | 1.8029 | 27.7354 | 6.2539 | 363.9653 | 0.025377 | 0.019173 | 0.025377 | 0.0035164 | 0.0051976
Los Angeles (SC) | 2020 | OFF - Agricultural - Other Agricultural Equipment | 1999 | 25 | Diesel | 1.462e-07 | 1.7399e-07 | 2.1053e-07 | 4.7563e-07 | 6.2405e-07 | 5.4061e-05 | 5.7837e-08 | 5.321e-08 | 5.7837e-08 | 6.8593e-10 | 9.1823e-10 | 3.65 | 3.65 | 0.01 | 80.3 | 365 | 22 | 0.60328 | 0.71795 | 0.86872 | 1.9627 | 2.5751 | 223.0754 | 0.23866 | 0.21957 | 0.23866 | 0.0028304 | 0.003789
Los Angeles (SC) | 2020 | OFF - Agricultural - Other Agricultural Equipment | 1999 | 100 | Gasoline | 1.7615e-06 | 1.6202e-06 | 1.9384e-06 | 2.992e-05 | 6.7899e-06 | 0.0003954 | 2.7568e-08 | 2.083e-08 | 2.7568e-08 | 3.8202e-09 | 6.3934e-09 | 18.25 | 3.65 | 0.04 | 244.55 | 91.25 | 67 | 2.3867 | 2.1953 | 2.6264 | 40.5397 | 9.1999 | 535.7463 | 0.037354 | 0.028223 | 0.037354 | 0.0051761 | 0.0086626
Los Angeles (SC) | 2020 | OFF - Agricultural - Other Agricultural Equipment | 2000 | 25 | Diesel | 1.4647e-07 | 1.7431e-07 | 2.1091e-07 | 6.4113e-07 | 1.5039e-06 | 0.00015571 | 8.3292e-08 | 7.6629e-08 | 8.3292e-08 | 1.9756e-09 | 9.1823e-10 | 3.65 | 7.3 | 0.02 | 160.6 | 365 | 22 | 0.30219 | 0.35963 | 0.43515 | 1.3228 | 3.1028 | 321.2535 | 0.17185 | 0.1581 | 0.17185 | 0.0040761 | 0.0018945
Los Angeles (SC) | 2020 | OFF - Agricultural - Other Agricultural Equipment | 2000 | 100 | Gasoline | 2.1408e-06 | 1.9691e-06 | 2.3558e-06 | 3.6487e-05 | 8.3339e-06 | 0.00048562 | 3.3858e-08 | 2.5582e-08 | 3.3858e-08 | 4.6917e-09 | 7.6721e-09 | 21.9 | 7.3 | 0.05 | 489.1 | 146 | 67 | 1.4503 | 1.334 | 1.596 | 24.7188 | 5.6459 | 328.9896 | 0.022938 | 0.017331 | 0.022938 | 0.0031785 | 0.0051976
Los Angeles (SC) | 2020 | OFF - Agricultural - Other Agricultural Equipment | 2001 | 25 | Diesel | 2.5324e-07 | 3.0138e-07 | 3.6467e-07 | 1.1085e-06 | 2.6003e-06 | 0.00026922 | 1.4401e-07 | 1.3249e-07 | 1.4401e-07 | 3.4159e-09 | 1.8365e-09 | 7.3 | 14.6 | 0.03 | 321.2 | 486.6667 | 22 | 0.26124 | 0.3109 | 0.37619 | 1.1436 | 2.6824 | 277.7267 | 0.14856 | 0.13668 | 0.14856 | 0.0035238 | 0.0018945
Los Angeles (SC) | 2020 | OFF - Agricultural - Other Agricultural Equipment | 2001 | 100 | Gasoline | 2.6329e-06 | 2.4217e-06 | 2.8973e-06 | 4.503e-05 | 1.0352e-05 | 0.0006036 | 4.2085e-08 | 3.1797e-08 | 4.2085e-08 | 5.8316e-09 | 8.9508e-09 | 25.55 | 7.3 | 0.06 | 489.1 | 121.6667 | 67 | 1.7837 | 1.6406 | 1.9628 | 30.5062 | 7.0133 | 408.9206 | 0.028511 | 0.021542 | 0.028511 | 0.0039507 | 0.0060639
Los Angeles (SC) | 2020 | OFF - Agricultural - Other Agricultural Equipment | 2002 | 25 | Diesel | 4.1297e-07 | 4.9147e-07 | 5.9468e-07 | 1.8077e-06 | 4.2403e-06 | 0.00043903 | 2.3485e-07 | 2.1606e-07 | 2.3485e-07 | 5.5704e-09 | 3.6729e-09 | 14.6 | 21.9 | 0.05 | 481.8 | 438 | 22 | 0.28401 | 0.338 | 0.40898 | 1.2432 | 2.9162 | 301.933 | 0.16151 | 0.14859 | 0.16151 | 0.003831 | 0.002526
Los Angeles (SC) | 2020 | OFF - Agricultural - Other Agricultural Equipment | 2002 | 100 | Gasoline | 3.1339e-06 | 2.8825e-06 | 3.4486e-06 | 5.3787e-05 | 1.2447e-05 | 0.00072619 | 5.0632e-08 | 3.8255e-08 | 5.0632e-08 | 7.016e-09 | 1.1508e-08 | 32.85 | 7.3 | 0.07 | 489.1 | 104.2857 | 67 | 2.1231 | 1.9528 | 2.3363 | 36.4391 | 8.4324 | 491.9693 | 0.034301 | 0.025917 | 0.034301 | 0.0047531 | 0.0077964
Los Angeles (SC) | 2020 | OFF - Agricultural - Other Agricultural Equipment | 2003 | 25 | Diesel | 5.6107e-07 | 6.6772e-07 | 8.0794e-07 | 2.456e-06 | 5.761e-06 | 0.00059647 | 3.1907e-07 | 2.9354e-07 | 3.1907e-07 | 7.5681e-09 | 4.5911e-09 | 18.25 | 29.2 | 0.07 | 642.4 | 417.1429 | 22 | 0.2894 | 0.34441 | 0.41674 | 1.2668 | 2.9715 | 307.6593 | 0.16458 | 0.15141 | 0.16458 | 0.0039036 | 0.0023681
Los Angeles (SC) | 2020 | OFF - Agricultural - Other Agricultural Equipment | 2003 | 100 | Gasoline | 3.285e-06 | 3.0216e-06 | 3.615e-06 | 5.6584e-05 | 1.3181e-05 | 0.0007695 | 5.3651e-08 | 4.0536e-08 | 5.3651e-08 | 7.4344e-09 | 1.1508e-08 | 32.85 | 7.3 | 0.07 | 489.1 | 104.2857 | 67 | 2.2255 | 2.047 | 2.449 | 38.3339 | 8.9297 | 521.308 | 0.036347 | 0.027462 | 0.036347 | 0.0050366 | 0.0077964
Los Angeles (SC) | 2020 | OFF - Agricultural - Other Agricultural Equipment | 2004 | 25 | Diesel | 5.9161e-07 | 7.0406e-07 | 8.5192e-07 | 2.5897e-06 | 6.0746e-06 | 0.00062894 | 3.3644e-07 | 3.0952e-07 | 3.3644e-07 | 7.98e-09 | 5.5094e-09 | 21.9 | 32.85 | 0.07 | 722.7 | 469.2857 | 22 | 0.27125 | 0.3228 | 0.39059 | 1.1873 | 2.7851 | 288.36 | 0.15425 | 0.14191 | 0.15425 | 0.0036587 | 0.002526
Los Angeles (SC) | 2020 | OFF - Agricultural - Other Agricultural Equipment | 2004 | 100 | Gasoline | 3.6048e-07 | 3.3157e-07 | 3.9669e-07 | 1.9304e-05 | 2.0288e-06 | 0.00063989 | 4.4615e-08 | 3.3709e-08 | 4.4615e-08 | 6.1822e-09 | 8.9508e-09 | 25.55 | 7.3 | 0.06 | 489.1 | 121.6667 | 67 | 0.24422 | 0.22463 | 0.26874 | 13.0777 | 1.3745 | 433.5058 | 0.030225 | 0.022837 | 0.030225 | 0.0041883 | 0.0060639
Los Angeles (SC) | 2020 | OFF - Agricultural - Other Agricultural Equipment | 2005 | 25 | Gasoline | 3.2414e-07 | 2.9814e-07 | 3.5669e-07 | 1.3065e-05 | 2.5045e-07 | 2.1578e-05 | 1.628e-07 | 1.23e-07 | 1.628e-07 | 5.8863e-10 | 0 | 0 | 3.65 | 0.01 | 36.5 | 365 | 10 | 2.9426 | 2.7066 | 3.2381 | 118.6024 | 2.2736 | 195.8823 | 1.4779 | 1.1166 | 1.4779 | 0.0053436 | 0
Los Angeles (SC) | 2020 | OFF - Agricultural - Other Agricultural Equipment | 2005 | 25 | Diesel | 5.2708e-07 | 6.2727e-07 | 7.5899e-07 | 2.5905e-06 | 4.7962e-06 | 0.00062915 | 3.3655e-07 | 3.0962e-07 | 3.3655e-07 | 7.9827e-09 | 5.5094e-09 | 21.9 | 32.85 | 0.07 | 722.7 | 469.2857 | 22 | 0.24166 | 0.28759 | 0.34799 | 1.1877 | 2.199 | 288.4565 | 0.1543 | 0.14196 | 0.1543 | 0.00366 | 0.002526
Los Angeles (SC) | 2020 | OFF - Agricultural - Other Agricultural Equipment | 2005 | 100 | Gasoline | 3.6731e-07 | 3.3785e-07 | 4.042e-07 | 1.9458e-05 | 2.0922e-06 | 0.00066762 | 4.6548e-08 | 3.517e-08 | 4.6548e-08 | 6.4501e-09 | 8.9508e-09 | 25.55 | 7.3 | 0.06 | 489.1 | 121.6667 | 67 | 0.24884 | 0.22888 | 0.27383 | 13.1819 | 1.4174 | 452.2893 | 0.031535 | 0.023826 | 0.031535 | 0.0043697 | 0.0060639
Los Angeles (SC) | 2020 | OFF - Agricultural - Other Agricultural Equipment | 2006 | 25 | Gasoline | 5.5194e-07 | 5.0767e-07 | 6.0737e-07 | 2.2246e-05 | 4.2645e-07 | 3.6742e-05 | 2.7721e-07 | 2.0944e-07 | 2.7721e-07 | 1.0023e-09 | 0 | 0 | 3.65 | 0.03 | 36.5 | 121.6667 | 10 | 5.0105 | 4.6087 | 5.5138 | 201.9532 | 3.8714 | 333.5435 | 2.5165 | 1.9013 | 2.5165 | 0.0090989 | 0
Los Angeles (SC) | 2020 | OFF - Agricultural - Other Agricultural Equipment | 2006 | 25 | Diesel | 9.4663e-07 | 1.1266e-06 | 1.3632e-06 | 4.6526e-06 | 8.614e-06 | 0.0011299 | 6.0444e-07 | 5.5609e-07 | 6.0444e-07 | 1.4337e-08 | 9.1823e-09 | 36.5 | 58.4 | 0.13 | 1284.8 | 449.2308 | 22 | 0.24414 | 0.29054 | 0.35156 | 1.1999 | 2.2216 | 291.4133 | 0.15589 | 0.14341 | 0.15589 | 0.0036975 | 0.0023681
Los Angeles (SC) | 2020 | OFF - Agricultural - Other Agricultural Equipment | 2006 | 100 | Gasoline | 3.8099e-07 | 3.5043e-07 | 4.1925e-07 | 1.9952e-05 | 2.1974e-06 | 0.00070948 | 4.9466e-08 | 3.7375e-08 | 4.9466e-08 | 6.8545e-09 | 1.0229e-08 | 29.2 | 7.3 | 0.07 | 489.1 | 104.2857 | 67 | 0.25811 | 0.23741 | 0.28403 | 13.5169 | 1.4886 | 480.6467 | 0.033512 | 0.02532 | 0.033512 | 0.0046437 | 0.0069301
Los Angeles (SC) | 2020 | OFF - Agricultural - Other Agricultural Equipment | 2007 | 25 | Gasoline | 8.9461e-07 | 8.2287e-07 | 9.8447e-07 | 3.6058e-05 | 6.9123e-07 | 5.9553e-05 | 4.4931e-07 | 3.3948e-07 | 4.4931e-07 | 1.6246e-09 | 1.2787e-09 | 3.65 | 3.65 | 0.05 | 36.5 | 73 | 10 | 8.1214 | 7.47 | 8.9371 | 327.3394 | 6.275 | 540.6301 | 4.0789 | 3.0818 | 4.0789 | 0.014748 | 0.011608
Los Angeles (SC) | 2020 | OFF - Agricultural - Other Agricultural Equipment | 2007 | 25 | Diesel | 1.3048e-06 | 1.5528e-06 | 1.8789e-06 | 6.4128e-06 | 1.1873e-05 | 0.0015574 | 8.3312e-07 | 7.6647e-07 | 8.3312e-07 | 1.9761e-08 | 1.2855e-08 | 51.1 | 80.3 | 0.18 | 1766.6 | 446.1111 | 22 | 0.24473 | 0.29125 | 0.35241 | 1.2028 | 2.2269 | 292.1188 | 0.15626 | 0.14376 | 0.15626 | 0.0037064 | 0.0024112
Los Angeles (SC) | 2020 | OFF - Agricultural - Other Agricultural Equipment | 2007 | 50 | Gasoline | 8.8945e-08 | 8.1811e-08 | 9.7878e-08 | 7.2553e-06 | 1.3533e-07 | 7.0639e-05 | 4.8698e-09 | 3.6794e-09 | 4.8698e-09 | 8.5884e-10 | 1.2787e-09 | 3.65 | 3.65 | 0.02 | 105.85 | 182.5 | 29 | 0.27843 | 0.2561 | 0.3064 | 22.7116 | 0.42364 | 221.1268 | 0.015244 | 0.011518 | 0.015244 | 0.0026885 | 0.0040027
Los Angeles (SC) | 2020 | OFF - Agricultural - Other Agricultural Equipment | 2007 | 100 | Gasoline | 4.6124e-07 | 4.2425e-07 | 5.0757e-07 | 2.5331e-05 | 1.165e-06 | 0.00093471 | 6.5171e-08 | 4.924e-08 | 6.5171e-08 | 9.0306e-09 | 1.2787e-08 | 36.5 | 10.95 | 0.09 | 733.65 | 121.6667 | 67 | 0.20832 | 0.19161 | 0.22924 | 11.4404 | 0.52615 | 422.1591 | 0.029434 | 0.022239 | 0.029434 | 0.0040786 | 0.0057751
Los Angeles (SC) | 2020 | OFF - Agricultural - Other Agricultural Equipment | 2008 | 25 | Gasoline | 1.1429e-06 | 1.0512e-06 | 1.2577e-06 | 4.6065e-05 | 8.8304e-07 | 7.608e-05 | 5.74e-07 | 4.3369e-07 | 5.74e-07 | 2.0754e-09 | 2.5574e-09 | 7.3 | 7.3 | 0.05 | 73 | 146 | 10 | 5.1875 | 4.7715 | 5.7086 | 209.0887 | 4.0082 | 345.3285 | 2.6054 | 1.9685 | 2.6054 | 0.0094204 | 0.011608
Los Angeles (SC) | 2020 | OFF - Agricultural - Other Agricultural Equipment | 2008 | 25 | Diesel | 1.4599e-06 | 1.7374e-06 | 2.1023e-06 | 7.1754e-06 | 1.3285e-05 | 0.0017426 | 4.6609e-07 | 4.2881e-07 | 4.6609e-07 | 2.2111e-08 | 1.4692e-08 | 58.4 | 91.25 | 0.2 | 2007.5 | 456.25 | 22 | 0.24097 | 0.28677 | 0.34699 | 1.1843 | 2.1927 | 287.6328 | 0.076932 | 0.070777 | 0.076932 | 0.0036495 | 0.0024249
Los Angeles (SC) | 2020 | OFF - Agricultural - Other Agricultural Equipment | 2008 | 50 | Gasoline | 1.7664e-07 | 1.6247e-07 | 1.9438e-07 | 1.4208e-05 | 2.7128e-07 | 0.00014307 | 9.863e-09 | 7.452e-09 | 9.863e-09 | 1.7394e-09 | 2.5574e-09 | 7.3 | 3.65 | 0.03 | 105.85 | 121.6667 | 29 | 0.55295 | 0.5086 | 0.60848 | 44.476 | 0.8492 | 447.8556 | 0.030875 | 0.023328 | 0.030875 | 0.0054451 | 0.0080055
Los Angeles (SC) | 2020 | OFF - Agricultural - Other Agricultural Equipment | 2008 | 100 | Gasoline | 9.1334e-07 | 8.4009e-07 | 1.0051e-06 | 4.9367e-05 | 2.305e-06 | 0.0018931 | 1.3199e-07 | 9.9727e-08 | 1.3199e-07 | 1.829e-08 | 2.5574e-08 | 73 | 21.9 | 0.18 | 1467.3 | 121.6667 | 67 | 0.20625 | 0.18971 | 0.22697 | 11.1482 | 0.52053 | 427.5066 | 0.029807 | 0.022521 | 0.029807 | 0.0041303 | 0.0057751
Los Angeles (SC) | 2020 | OFF - Agricultural - Other Agricultural Equipment | 2008 | 175 | Gasoline | 1.7261e-07 | 1.5877e-07 | 1.8995e-07 | 1.4139e-05 | 5.589e-07 | 0.00042608 | 3.0545e-08 | 2.3079e-08 | 3.0545e-08 | 4.2326e-09 | 6.3934e-09 | 18.25 | 3.65 | 0.02 | 496.4 | 182.5 | 136 | 0.11522 | 0.10598 | 0.12679 | 9.438 | 0.37307 | 284.4077 | 0.020389 | 0.015405 | 0.020389 | 0.0028253 | 0.0042676
Los Angeles (SC) | 2020 | OFF - Agricultural - Other Agricultural Equipment | 2009 | 25 | Gasoline | 1.4064e-06 | 1.2936e-06 | 1.5476e-06 | 5.6684e-05 | 1.0866e-06 | 9.3619e-05 | 7.0633e-07 | 5.3367e-07 | 7.0633e-07 | 2.5539e-09 | 2.5574e-09 | 7.3 | 10.95 | 0.07 | 164.25 | 156.4286 | 15 | 2.8371 | 2.6096 | 3.1221 | 114.352 | 2.1921 | 188.8625 | 1.4249 | 1.0766 | 1.4249 | 0.0051521 | 0.0051591
Los Angeles (SC) | 2020 | OFF - Agricultural - Other Agricultural Equipment | 2009 | 25 | Diesel | 1.6727e-06 | 1.9907e-06 | 2.4087e-06 | 8.2213e-06 | 1.5221e-05 | 0.0019966 | 5.3403e-07 | 4.9131e-07 | 5.3403e-07 | 2.5334e-08 | 1.6528e-08 | 65.7 | 102.2 | 0.23 | 2248.4 | 444.3478 | 22 | 0.24651 | 0.29337 | 0.35497 | 1.2116 | 2.2432 | 294.2475 | 0.078701 | 0.072405 | 0.078701 | 0.0037334 | 0.0024358
Los Angeles (SC) | 2020 | OFF - Agricultural - Other Agricultural Equipment | 2009 | 50 | Gasoline | 2.0695e-07 | 1.9035e-07 | 2.2774e-07 | 1.6401e-05 | 3.209e-07 | 0.00017101 | 1.1789e-08 | 8.9075e-09 | 1.1789e-08 | 2.0792e-09 | 2.5574e-09 | 7.3 | 3.65 | 0.04 | 105.85 | 91.25 | 29 | 0.64784 | 0.59588 | 0.7129 | 51.3425 | 1.0045 | 535.3259 | 0.036905 | 0.027884 | 0.036905 | 0.0065086 | 0.0080055
Los Angeles (SC) | 2020 | OFF - Agricultural - Other Agricultural Equipment | 2009 | 100 | Gasoline | 1.0668e-06 | 9.8126e-07 | 1.174e-06 | 5.6695e-05 | 2.6902e-06 | 0.0022628 | 1.5777e-07 | 1.1921e-07 | 1.5777e-07 | 2.1862e-08 | 3.0688e-08 | 87.6 | 25.55 | 0.21 | 1711.85 | 121.6667 | 67 | 0.2065 | 0.18993 | 0.22724 | 10.9741 | 0.52072 | 438.002 | 0.030539 | 0.023074 | 0.030539 | 0.0042317 | 0.0059401
Los Angeles (SC) | 2020 | OFF - Agricultural - Other Agricultural Equipment | 2009 | 175 | Gasoline | 1.9887e-07 | 1.8292e-07 | 2.1884e-07 | 1.6823e-05 | 6.5413e-07 | 0.00050929 | 3.6511e-08 | 2.7586e-08 | 3.6511e-08 | 5.0593e-09 | 7.6721e-09 | 21.9 | 3.65 | 0.02 | 496.4 | 182.5 | 136 | 0.13275 | 0.1221 | 0.14608 | 11.2297 | 0.43663 | 339.9551 | 0.024371 | 0.018414 | 0.024371 | 0.0033771 | 0.0051212
Los Angeles (SC) | 2020 | OFF - Agricultural - Other Agricultural Equipment | 2010 | 25 | Gasoline | 1.6543e-06 | 1.5216e-06 | 1.8205e-06 | 6.6679e-05 | 1.2782e-06 | 0.00011013 | 8.3087e-07 | 6.2777e-07 | 8.3087e-07 | 3.0042e-09 | 2.5574e-09 | 7.3 | 14.6 | 0.08 | 200.75 | 182.5 | 13.75 | 2.7305 | 2.5116 | 3.0048 | 110.057 | 2.1098 | 181.7689 | 1.3714 | 1.0362 | 1.3714 | 0.0049586 | 0.0042211
Los Angeles (SC) | 2020 | OFF - Agricultural - Other Agricultural Equipment | 2010 | 25 | Diesel | 3.6726e-06 | 4.3707e-06 | 5.2885e-06 | 1.805e-05 | 3.3419e-05 | 0.0043838 | 1.1725e-06 | 1.0787e-06 | 1.1725e-06 | 5.5622e-08 | 3.6729e-08 | 146 | 226.3 | 0.51 | 4978.6 | 443.7255 | 22 | 0.24443 | 0.29089 | 0.35198 | 1.2013 | 2.2242 | 291.7626 | 0.078036 | 0.071793 | 0.078036 | 0.0037019 | 0.0024445
Los Angeles (SC) | 2020 | OFF - Agricultural - Other Agricultural Equipment | 2010 | 50 | Gasoline | 2.2665e-07 | 2.0847e-07 | 2.4941e-07 | 1.7683e-05 | 3.5495e-07 | 0.00019115 | 1.3178e-08 | 9.9566e-09 | 1.3178e-08 | 2.3241e-09 | 2.5574e-09 | 7.3 | 3.65 | 0.04 | 105.85 | 91.25 | 29 | 0.70949 | 0.65259 | 0.78075 | 55.3553 | 1.1111 | 598.3771 | 0.041252 | 0.031168 | 0.041252 | 0.0072752 | 0.0080055
Los Angeles (SC) | 2020 | OFF - Agricultural - Other Agricultural Equipment | 2010 | 100 | Gasoline | 1.1646e-06 | 1.0712e-06 | 1.2816e-06 | 6.0787e-05 | 2.9344e-06 | 0.0025294 | 1.7635e-07 | 1.3325e-07 | 1.7635e-07 | 2.4437e-08 | 3.4524e-08 | 98.55 | 29.2 | 0.24 | 1956.4 | 121.6667 | 67 | 0.19725 | 0.18143 | 0.21706 | 10.2953 | 0.49699 | 428.3914 | 0.029868 | 0.022567 | 0.029868 | 0.0041389 | 0.0058473
Los Angeles (SC) | 2020 | OFF - Agricultural - Other Agricultural Equipment | 2010 | 175 | Gasoline | 2.1395e-07 | 1.9679e-07 | 2.3544e-07 | 1.8719e-05 | 7.156e-07 | 0.00056928 | 4.0811e-08 | 3.0835e-08 | 4.0811e-08 | 5.6552e-09 | 7.6721e-09 | 21.9 | 3.65 | 0.03 | 496.4 | 121.6667 | 136 | 0.14282 | 0.13136 | 0.15716 | 12.4948 | 0.47766 | 379.9953 | 0.027242 | 0.020583 | 0.027242 | 0.0037749 | 0.0051212
Los Angeles (SC) | 2020 | OFF - Agricultural - Other Agricultural Equipment | 2011 | 25 | Gasoline | 2.2892e-06 | 2.1056e-06 | 2.5191e-06 | 9.2268e-05 | 1.7687e-06 | 0.00015239 | 1.1497e-06 | 8.6868e-07 | 1.1497e-06 | 4.1571e-09 | 3.836e-09 | 10.95 | 18.25 | 0.11 | 237.25 | 165.9091 | 13 | 3.1971 | 2.9407 | 3.5183 | 128.8636 | 2.4703 | 212.8296 | 1.6057 | 1.2132 | 1.6057 | 0.0058059 | 0.0053575
Los Angeles (SC) | 2020 | OFF - Agricultural - Other Agricultural Equipment | 2011 | 25 | Diesel | 4.0382e-06 | 4.8059e-06 | 5.8151e-06 | 1.995e-05 | 3.6743e-05 | 0.0048219 | 1.3735e-06 | 1.2636e-06 | 1.3735e-06 | 6.1319e-08 | 3.9484e-08 | 156.95 | 251.85 | 0.57 | 5504.2 | 441.8421 | 21.8551 | 0.2431 | 0.28931 | 0.35006 | 1.201 | 2.2119 | 290.2778 | 0.082685 | 0.076071 | 0.082685 | 0.0036913 | 0.0023769
Los Angeles (SC) | 2020 | OFF - Agricultural - Other Agricultural Equipment | 2011 | 50 | Gasoline | 3.0604e-07 | 2.8149e-07 | 3.3678e-07 | 2.3485e-05 | 4.8421e-07 | 0.00026355 | 1.8169e-08 | 1.3728e-08 | 1.8169e-08 | 3.2043e-09 | 3.836e-09 | 10.95 | 7.3 | 0.06 | 211.7 | 121.6667 | 29 | 0.47901 | 0.44059 | 0.52712 | 36.7586 | 0.75788 | 412.5114 | 0.028438 | 0.021487 | 0.028438 | 0.0050154 | 0.0060041
Los Angeles (SC) | 2020 | OFF - Agricultural - Other Agricultural Equipment | 2011 | 100 | Gasoline | 1.5674e-06 | 1.4417e-06 | 1.7248e-06 | 8.0245e-05 | 3.9456e-06 | 0.0034874 | 2.4315e-07 | 1.8371e-07 | 2.4315e-07 | 3.3693e-08 | 4.859e-08 | 138.7 | 40.15 | 0.33 | 2690.05 | 121.6667 | 67 | 0.19306 | 0.17758 | 0.21245 | 9.8842 | 0.486 | 429.5651 | 0.02995 | 0.022629 | 0.02995 | 0.0041502 | 0.0059851
Los Angeles (SC) | 2020 | OFF - Agricultural - Other Agricultural Equipment | 2011 | 175 | Gasoline | 2.835e-07 | 2.6076e-07 | 3.1197e-07 | 2.569e-05 | 9.6517e-07 | 0.0007849 | 5.6269e-08 | 4.2514e-08 | 5.6269e-08 | 7.7972e-09 | 1.1508e-08 | 32.85 | 3.65 | 0.04 | 496.4 | 91.25 | 136 | 0.18924 | 0.17406 | 0.20824 | 17.1479 | 0.64426 | 523.9253 | 0.03756 | 0.028379 | 0.03756 | 0.0052046 | 0.0076817
Los Angeles (SC) | 2020 | OFF - Agricultural - Other Agricultural Equipment | 2012 | 25 | Gasoline | 5.0342e-06 | 4.6305e-06 | 5.5398e-06 | 0.00020291 | 3.8897e-06 | 0.00033512 | 2.5284e-06 | 1.9103e-06 | 2.5284e-06 | 9.142e-09 | 8.9508e-09 | 25.55 | 36.5 | 0.25 | 474.5 | 146 | 13 | 3.5155 | 3.2335 | 3.8685 | 141.6938 | 2.7162 | 234.0199 | 1.7656 | 1.334 | 1.7656 | 0.006384 | 0.0062504
Los Angeles (SC) | 2020 | OFF - Agricultural - Other Agricultural Equipment | 2012 | 25 | Diesel | 4.3725e-06 | 5.2036e-06 | 6.2963e-06 | 2.1852e-05 | 3.9777e-05 | 0.0052251 | 1.4884e-06 | 1.3693e-06 | 1.4884e-06 | 6.6784e-08 | 4.4075e-08 | 175.2 | 277.4 | 0.63 | 5956.8 | 440.3175 | 21.4737 | 0.24322 | 0.28945 | 0.35024 | 1.2155 | 2.2126 | 290.6507 | 0.082792 | 0.076168 | 0.082792 | 0.0037149 | 0.0024517
Los Angeles (SC) | 2020 | OFF - Agricultural - Other Agricultural Equipment | 2012 | 50 | Gasoline | 3.3349e-07 | 3.0674e-07 | 3.6698e-07 | 2.5145e-05 | 5.3324e-07 | 0.00029338 | 2.0225e-08 | 1.5281e-08 | 2.0225e-08 | 3.567e-09 | 3.836e-09 | 10.95 | 7.3 | 0.06 | 211.7 | 121.6667 | 29 | 0.52197 | 0.48011 | 0.5744 | 39.3571 | 0.83462 | 459.1924 | 0.031656 | 0.023918 | 0.031656 | 0.0055829 | 0.0060041
Los Angeles (SC) | 2020 | OFF - Agricultural - Other Agricultural Equipment | 2012 | 100 | Gasoline | 1.702e-06 | 1.5655e-06 | 1.873e-06 | 8.5356e-05 | 4.2805e-06 | 0.0038821 | 2.7067e-07 | 2.045e-07 | 2.7067e-07 | 3.7506e-08 | 5.3705e-08 | 153.3 | 43.8 | 0.36 | 2934.6 | 121.6667 | 67 | 0.19218 | 0.17676 | 0.21148 | 9.6377 | 0.48332 | 438.3281 | 0.030561 | 0.023091 | 0.030561 | 0.0042349 | 0.0060639
Los Angeles (SC) | 2020 | OFF - Agricultural - Other Agricultural Equipment | 2012 | 175 | Gasoline | 3.0278e-07 | 2.785e-07 | 3.3319e-07 | 2.8464e-05 | 1.0505e-06 | 0.00087372 | 6.2637e-08 | 4.7325e-08 | 6.2637e-08 | 8.6795e-09 | 1.2787e-08 | 36.5 | 3.65 | 0.04 | 496.4 | 91.25 | 136 | 0.20211 | 0.1859 | 0.22241 | 19 | 0.7012 | 583.2141 | 0.04181 | 0.03159 | 0.04181 | 0.0057936 | 0.0085353
Los Angeles (SC) | 2020 | OFF - Agricultural - Other Agricultural Equipment | 2012 | 300 | Gasoline | 1.5656e-07 | 1.4401e-07 | 1.7229e-07 | 1.9124e-05 | 1.7293e-06 | 0.00057045 | 4.2082e-08 | 3.1796e-08 | 4.2082e-08 | 5.8313e-09 | 7.6721e-09 | 21.9 | 3.65 | 0.02 | 897.9 | 182.5 | 246 | 0.057776 | 0.053142 | 0.063578 | 7.0571 | 0.63816 | 210.5112 | 0.01553 | 0.011733 | 0.01553 | 0.0021519 | 0.0028312
Los Angeles (SC) | 2020 | OFF - Agricultural - Other Agricultural Equipment | 2013 | 25 | Gasoline | 5.778e-06 | 5.3146e-06 | 6.3584e-06 | 0.00023289 | 4.4644e-06 | 0.00038464 | 2.902e-06 | 2.1926e-06 | 2.902e-06 | 1.0493e-08 | 1.0229e-08 | 29.2 | 40.15 | 0.29 | 511 | 138.4483 | 12.7273 | 3.7467 | 3.4462 | 4.123 | 151.0127 | 2.8949 | 249.4108 | 1.8817 | 1.4218 | 1.8817 | 0.0068038 | 0.0066331
Los Angeles (SC) | 2020 | OFF - Agricultural - Other Agricultural Equipment | 2013 | 25 | Diesel | 4.6916e-06 | 5.5834e-06 | 6.7559e-06 | 2.3706e-05 | 4.2672e-05 | 0.0056108 | 1.5982e-06 | 1.4704e-06 | 1.5982e-06 | 7.2063e-08 | 4.6829e-08 | 186.15 | 306.6 | 0.68 | 6453.2 | 450.8824 | 21.0476 | 0.2409 | 0.28669 | 0.34689 | 1.2172 | 2.1911 | 288.0963 | 0.082064 | 0.075499 | 0.082064 | 0.0037002 | 0.0024045
Los Angeles (SC) | 2020 | OFF - Agricultural - Other Agricultural Equipment | 2013 | 50 | Gasoline | 3.2418e-07 | 2.9818e-07 | 3.5674e-07 | 2.3991e-05 | 5.2405e-07 | 0.00029147 | 2.0094e-08 | 1.5182e-08 | 2.0094e-08 | 3.5438e-09 | 3.836e-09 | 10.95 | 7.3 | 0.06 | 211.7 | 121.6667 | 29 | 0.5074 | 0.46671 | 0.55837 | 37.55 | 0.82023 | 456.2056 | 0.03145 | 0.023763 | 0.03145 | 0.0055466 | 0.0060041
Los Angeles (SC) | 2020 | OFF - Agricultural - Other Agricultural Equipment | 2013 | 100 | Gasoline | 1.6485e-06 | 1.5163e-06 | 1.8141e-06 | 8.0857e-05 | 4.1419e-06 | 0.0038568 | 2.6891e-07 | 2.0317e-07 | 2.6891e-07 | 3.7262e-08 | 5.2426e-08 | 149.65 | 43.8 | 0.36 | 2934.6 | 121.6667 | 67 | 0.18613 | 0.17121 | 0.20483 | 9.1297 | 0.46766 | 435.4769 | 0.030362 | 0.022941 | 0.030362 | 0.0042073 | 0.0059195
Los Angeles (SC) | 2020 | OFF - Agricultural - Other Agricultural Equipment | 2013 | 175 | Gasoline | 2.881e-07 | 2.65e-07 | 3.1704e-07 | 2.8147e-05 | 1.0199e-06 | 0.00086804 | 6.2229e-08 | 4.7018e-08 | 6.2229e-08 | 8.6231e-09 | 1.1508e-08 | 32.85 | 3.65 | 0.04 | 496.4 | 91.25 | 136 | 0.19231 | 0.17689 | 0.21162 | 18.7885 | 0.68079 | 579.4204 | 0.041538 | 0.031384 | 0.041538 | 0.0057559 | 0.0076817
Los Angeles (SC) | 2020 | OFF - Agricultural - Other Agricultural Equipment | 2013 | 300 | Gasoline | 1.5218e-07 | 1.3997e-07 | 1.6746e-07 | 1.8911e-05 | 1.7121e-06 | 0.00056674 | 4.1809e-08 | 3.1589e-08 | 4.1809e-08 | 5.7934e-09 | 7.6721e-09 | 21.9 | 3.65 | 0.02 | 897.9 | 182.5 | 246 | 0.056157 | 0.051653 | 0.061797 | 6.9786 | 0.6318 | 209.1419 | 0.015428 | 0.011657 | 0.015428 | 0.0021379 | 0.0028312
Los Angeles (SC) | 2020 | OFF - Agricultural - Other Agricultural Equipment | 2014 | 25 | Gasoline | 6.3802e-06 | 5.8685e-06 | 7.021e-06 | 0.00025716 | 4.9297e-06 | 0.00042472 | 3.2044e-06 | 2.4211e-06 | 3.2044e-06 | 1.1586e-08 | 1.1508e-08 | 32.85 | 47.45 | 0.31 | 638.75 | 153.0645 | 13.4615 | 3.3097 | 3.0443 | 3.6421 | 133.4003 | 2.5572 | 220.3223 | 1.6623 | 1.2559 | 1.6623 | 0.0060103 | 0.0059698
Los Angeles (SC) | 2020 | OFF - Agricultural - Other Agricultural Equipment | 2014 | 25 | Diesel | 5.0217e-06 | 5.9762e-06 | 7.2312e-06 | 2.5736e-05 | 4.5663e-05 | 0.0060115 | 1.7124e-06 | 1.5754e-06 | 1.7124e-06 | 7.7694e-08 | 5.0502e-08 | 200.75 | 332.15 | 0.75 | 6832.8 | 442.8667 | 20.5714 | 0.24352 | 0.28981 | 0.35067 | 1.248 | 2.2144 | 291.5191 | 0.083039 | 0.076396 | 0.083039 | 0.0037677 | 0.0024491
Los Angeles (SC) | 2020 | OFF - Agricultural - Other Agricultural Equipment | 2014 | 50 | Gasoline | 3.2548e-07 | 2.9938e-07 | 3.5817e-07 | 2.3612e-05 | 5.3211e-07 | 0.00029923 | 2.0628e-08 | 1.5586e-08 | 2.0628e-08 | 3.638e-09 | 3.836e-09 | 10.95 | 7.3 | 0.06 | 211.7 | 121.6667 | 29 | 0.50943 | 0.46858 | 0.5606 | 36.9567 | 0.83285 | 468.342 | 0.032287 | 0.024395 | 0.032287 | 0.0056942 | 0.0060041
Los Angeles (SC) | 2020 | OFF - Agricultural - Other Agricultural Equipment | 2014 | 100 | Gasoline | 1.6488e-06 | 1.5165e-06 | 1.8144e-06 | 7.896e-05 | 4.1383e-06 | 0.0039594 | 2.7606e-07 | 2.0858e-07 | 2.7606e-07 | 3.8253e-08 | 5.3705e-08 | 153.3 | 47.45 | 0.37 | 3179.15 | 128.2432 | 67 | 0.17184 | 0.15806 | 0.1891 | 8.2297 | 0.43132 | 412.6724 | 0.028773 | 0.021739 | 0.028773 | 0.003987 | 0.0055974
Los Angeles (SC) | 2020 | OFF - Agricultural - Other Agricultural Equipment | 2014 | 175 | Gasoline | 2.8271e-07 | 2.6004e-07 | 3.1111e-07 | 2.8761e-05 | 1.0227e-06 | 0.00089113 | 6.3885e-08 | 4.8268e-08 | 6.3885e-08 | 8.8525e-09 | 1.2787e-08 | 36.5 | 3.65 | 0.04 | 496.4 | 91.25 | 136 | 0.18871 | 0.17358 | 0.20767 | 19.1981 | 0.68263 | 594.8344 | 0.042643 | 0.032219 | 0.042643 | 0.0059091 | 0.0085353
Los Angeles (SC) | 2020 | OFF - Agricultural - Other Agricultural Equipment | 2014 | 300 | Gasoline | 1.5277e-07 | 1.4051e-07 | 1.6811e-07 | 1.9323e-05 | 1.7515e-06 | 0.00058182 | 4.2921e-08 | 3.2429e-08 | 4.2921e-08 | 5.9475e-09 | 7.6721e-09 | 21.9 | 3.65 | 0.02 | 897.9 | 182.5 | 246 | 0.056375 | 0.051854 | 0.062037 | 7.1307 | 0.64634 | 214.7055 | 0.015839 | 0.011967 | 0.015839 | 0.0021948 | 0.0028312
Los Angeles (SC) | 2020 | OFF - Agricultural - Other Agricultural Equipment | 2015 | 25 | Gasoline | 6.5868e-06 | 6.0586e-06 | 7.2484e-06 | 0.00026549 | 5.0893e-06 | 0.00043848 | 3.3082e-06 | 2.4995e-06 | 3.3082e-06 | 1.1962e-08 | 1.2787e-08 | 36.5 | 47.45 | 0.33 | 638.75 | 143.7879 | 13.4615 | 3.4169 | 3.1429 | 3.7601 | 137.7212 | 2.6401 | 227.4588 | 1.7161 | 1.2966 | 1.7161 | 0.006205 | 0.0066331
Los Angeles (SC) | 2020 | OFF - Agricultural - Other Agricultural Equipment | 2015 | 25 | Diesel | 4.9519e-06 | 5.8932e-06 | 7.1308e-06 | 2.5816e-05 | 4.5015e-05 | 0.0059352 | 1.6906e-06 | 1.5554e-06 | 1.6906e-06 | 7.7298e-08 | 4.9584e-08 | 197.1 | 339.45 | 0.76 | 6810.9 | 446.6447 | 20.0645 | 0.24091 | 0.2867 | 0.34691 | 1.256 | 2.19 | 288.7473 | 0.08225 | 0.07567 | 0.08225 | 0.0037605 | 0.0024123
Los Angeles (SC) | 2020 | OFF - Agricultural - Other Agricultural Equipment | 2015 | 50 | Gasoline | 3.2202e-07 | 2.962e-07 | 3.5437e-07 | 2.2869e-05 | 5.3263e-07 | 0.00030287 | 2.0879e-08 | 1.5775e-08 | 2.0879e-08 | 3.6823e-09 | 5.1147e-09 | 14.6 | 7.3 | 0.06 | 211.7 | 121.6667 | 29 | 0.50403 | 0.4636 | 0.55465 | 35.7947 | 0.83367 | 474.0407 | 0.03268 | 0.024692 | 0.03268 | 0.0057635 | 0.0080055
Los Angeles (SC) | 2020 | OFF - Agricultural - Other Agricultural Equipment | 2015 | 100 | Gasoline | 1.6247e-06 | 1.4944e-06 | 1.7879e-06 | 7.5823e-05 | 4.0735e-06 | 0.0040076 | 2.7942e-07 | 2.1112e-07 | 2.7942e-07 | 3.8719e-08 | 5.4983e-08 | 156.95 | 47.45 | 0.37 | 3179.15 | 128.2432 | 67 | 0.16934 | 0.15576 | 0.18635 | 7.9027 | 0.42456 | 417.6939 | 0.029123 | 0.022004 | 0.029123 | 0.0040355 | 0.0057307
Los Angeles (SC) | 2020 | OFF - Agricultural - Other Agricultural Equipment | 2015 | 175 | Gasoline | 2.7294e-07 | 2.5105e-07 | 3.0036e-07 | 2.8974e-05 | 1.0104e-06 | 0.00090198 | 6.4662e-08 | 4.8856e-08 | 6.4662e-08 | 8.9602e-09 | 1.2787e-08 | 36.5 | 3.65 | 0.04 | 496.4 | 91.25 | 136 | 0.18219 | 0.16758 | 0.20049 | 19.3404 | 0.67446 | 602.0727 | 0.043162 | 0.032611 | 0.043162 | 0.005981 | 0.0085353
Los Angeles (SC) | 2020 | OFF - Agricultural - Other Agricultural Equipment | 2015 | 300 | Gasoline | 1.5113e-07 | 1.3901e-07 | 1.663e-07 | 1.9466e-05 | 1.7666e-06 | 0.0005889 | 4.3443e-08 | 3.2824e-08 | 4.3443e-08 | 6.0199e-09 | 7.6721e-09 | 21.9 | 3.65 | 0.02 | 897.9 | 182.5 | 246 | 0.05577 | 0.051297 | 0.061371 | 7.1836 | 0.65191 | 217.3182 | 0.016032 | 0.012113 | 0.016032 | 0.0022215 | 0.0028312
Los Angeles (SC) | 2020 | OFF - Agricultural - Other Agricultural Equipment | 2016 | 25 | Gasoline | 7.216e-06 | 6.6373e-06 | 7.9408e-06 | 0.00029085 | 5.5755e-06 | 0.00048036 | 3.6242e-06 | 2.7383e-06 | 3.6242e-06 | 1.3104e-08 | 1.2787e-08 | 36.5 | 51.1 | 0.35 | 675.25 | 146 | 13.2143 | 3.5409 | 3.257 | 3.8966 | 142.7209 | 2.7359 | 235.7163 | 1.7784 | 1.3437 | 1.7784 | 0.0064303 | 0.0062746
Los Angeles (SC) | 2020 | OFF - Agricultural - Other Agricultural Equipment | 2016 | 25 | Diesel | 5.8711e-06 | 6.9871e-06 | 8.4543e-06 | 3.3174e-05 | 5.3291e-05 | 0.0070791 | 2.0165e-06 | 1.8551e-06 | 2.0165e-06 | 9.5636e-08 | 5.8766e-08 | 233.6 | 456.25 | 1.02 | 8103 | 447.3039 | 17.76 | 0.24008 | 0.28572 | 0.34572 | 1.3565 | 2.1792 | 289.4779 | 0.082458 | 0.075861 | 0.082458 | 0.0039107 | 0.0024031
Los Angeles (SC) | 2020 | OFF - Agricultural - Other Agricultural Equipment | 2016 | 50 | Gasoline | 3.0755e-07 | 2.8288e-07 | 3.3844e-07 | 2.1349e-05 | 5.1486e-07 | 0.00029607 | 2.0411e-08 | 1.5421e-08 | 2.0411e-08 | 3.5996e-09 | 3.836e-09 | 10.95 | 7.3 | 0.06 | 211.7 | 121.6667 | 29 | 0.48137 | 0.44276 | 0.52971 | 33.4158 | 0.80586 | 463.4004 | 0.031946 | 0.024137 | 0.031946 | 0.0056341 | 0.0060041
Los Angeles (SC) | 2020 | OFF - Agricultural - Other Agricultural Equipment | 2016 | 100 | Gasoline | 1.5451e-06 | 1.4212e-06 | 1.7003e-06 | 7.0115e-05 | 3.8695e-06 | 0.0039176 | 2.7315e-07 | 2.0638e-07 | 2.7315e-07 | 3.785e-08 | 5.3705e-08 | 153.3 | 43.8 | 0.37 | 2934.6 | 118.3784 | 67 | 0.17446 | 0.16047 | 0.19199 | 7.9168 | 0.4369 | 442.3448 | 0.030841 | 0.023302 | 0.030841 | 0.0042737 | 0.0060639
Los Angeles (SC) | 2020 | OFF - Agricultural - Other Agricultural Equipment | 2016 | 175 | Gasoline | 2.5391e-07 | 2.3354e-07 | 2.7941e-07 | 2.819e-05 | 9.6362e-07 | 0.00088173 | 6.3211e-08 | 4.7759e-08 | 6.3211e-08 | 8.7591e-09 | 1.2787e-08 | 36.5 | 3.65 | 0.04 | 496.4 | 91.25 | 136 | 0.16948 | 0.15589 | 0.18651 | 18.8171 | 0.64322 | 588.5584 | 0.042193 | 0.031879 | 0.042193 | 0.0058467 | 0.0085353
Los Angeles (SC) | 2020 | OFF - Agricultural - Other Agricultural Equipment | 2016 | 300 | Gasoline | 1.4431e-07 | 1.3274e-07 | 1.5881e-07 | 1.894e-05 | 1.7208e-06 | 0.00057568 | 4.2468e-08 | 3.2087e-08 | 4.2468e-08 | 5.8848e-09 | 7.6721e-09 | 21.9 | 3.65 | 0.02 | 897.9 | 182.5 | 246 | 0.053255 | 0.048984 | 0.058604 | 6.9892 | 0.63503 | 212.4403 | 0.015672 | 0.011841 | 0.015672 | 0.0021716 | 0.0028312
Los Angeles (SC) | 2020 | OFF - Agricultural - Other Agricultural Equipment | 2017 | 25 | Gasoline | 8.1391e-06 | 7.4864e-06 | 8.9566e-06 | 0.00030941 | 6.0979e-06 | 0.00052444 | 3.7528e-06 | 2.8354e-06 | 3.7528e-06 | 1.4511e-08 | 1.2787e-08 | 36.5 | 65.7 | 0.43 | 755.55 | 152.7907 | 11.5 | 3.5694 | 3.2832 | 3.928 | 135.6931 | 2.6743 | 229.9971 | 1.6458 | 1.2435 | 1.6458 | 0.0063637 | 0.0056077
Los Angeles (SC) | 2020 | OFF - Agricultural - Other Agricultural Equipment | 2017 | 25 | Diesel | 6.7231e-06 | 8.0011e-06 | 9.6813e-06 | 3.7831e-05 | 6.103e-05 | 0.0081038 | 2.3084e-06 | 2.1237e-06 | 2.3084e-06 | 1.0927e-07 | 6.7949e-08 | 270.1 | 518.3 | 1.16 | 9249.1 | 446.8103 | 17.8451 | 0.24086 | 0.28664 | 0.34683 | 1.3553 | 2.1864 | 290.3201 | 0.082698 | 0.076082 | 0.082698 | 0.0039146 | 0.0024343
Los Angeles (SC) | 2020 | OFF - Agricultural - Other Agricultural Equipment | 2017 | 50 | Gasoline | 2.6749e-07 | 2.4603e-07 | 2.9435e-07 | 1.812e-05 | 4.5343e-07 | 0.00026372 | 1.8181e-08 | 1.3736e-08 | 1.8181e-08 | 3.2064e-09 | 3.836e-09 | 10.95 | 7.3 | 0.06 | 211.7 | 121.6667 | 29 | 0.41867 | 0.38509 | 0.46072 | 28.3615 | 0.7097 | 412.77 | 0.028456 | 0.0215 | 0.028456 | 0.0050185 | 0.0060041
Los Angeles (SC) | 2020 | OFF - Agricultural - Other Agricultural Equipment | 2017 | 100 | Gasoline | 1.3379e-06 | 1.2306e-06 | 1.4723e-06 | 5.8887e-05 | 3.3464e-06 | 0.0034896 | 2.433e-07 | 1.8383e-07 | 2.433e-07 | 3.3714e-08 | 4.7311e-08 | 135.05 | 40.15 | 0.33 | 2690.05 | 121.6667 | 67 | 0.1648 | 0.15158 | 0.18135 | 7.2534 | 0.4122 | 429.8346 | 0.029969 | 0.022643 | 0.029969 | 0.0041528 | 0.0058276
Los Angeles (SC) | 2020 | OFF - Agricultural - Other Agricultural Equipment | 2017 | 175 | Gasoline | 2.1466e-07 | 1.9745e-07 | 2.3622e-07 | 2.4991e-05 | 8.3685e-07 | 0.00078539 | 5.6304e-08 | 4.2541e-08 | 5.6304e-08 | 7.8021e-09 | 1.1508e-08 | 32.85 | 3.65 | 0.04 | 496.4 | 91.25 | 136 | 0.14329 | 0.1318 | 0.15768 | 16.6816 | 0.5586 | 524.2535 | 0.037583 | 0.028396 | 0.037583 | 0.0052079 | 0.0076817
Los Angeles (SC) | 2020 | OFF - Agricultural - Other Agricultural Equipment | 2018 | 25 | Gasoline | 1.0568e-05 | 9.7204e-06 | 1.1629e-05 | 0.00035886 | 7.32e-06 | 0.00065223 | 4.0161e-06 | 3.0344e-06 | 4.0161e-06 | 1.8697e-08 | 1.6623e-08 | 47.45 | 98.55 | 0.69 | 886.95 | 142.8261 | 9 | 3.948 | 3.6314 | 4.3445 | 134.0646 | 2.7346 | 243.6602 | 1.5004 | 1.1336 | 1.5004 | 0.006985 | 0.00621
Los Angeles (SC) | 2020 | OFF - Agricultural - Other Agricultural Equipment | 2018 | 25 | Diesel | 7.3032e-06 | 8.6914e-06 | 1.0517e-05 | 4.1024e-05 | 6.6298e-05 | 0.0088019 | 2.5072e-06 | 2.3066e-06 | 2.5072e-06 | 1.1859e-07 | 7.3458e-08 | 292 | 562.1 | 1.25 | 10066.7 | 449.68 | 17.9091 | 0.24039 | 0.28608 | 0.34616 | 1.3503 | 2.1822 | 289.7172 | 0.082526 | 0.075924 | 0.082526 | 0.0039034 | 0.0024179
Los Angeles (SC) | 2020 | OFF - Agricultural - Other Agricultural Equipment | 2018 | 50 | Gasoline | 2.5205e-07 | 2.3184e-07 | 2.7737e-07 | 1.6631e-05 | 4.3283e-07 | 0.00025465 | 1.7555e-08 | 1.3264e-08 | 1.7555e-08 | 3.0961e-09 | 3.836e-09 | 10.95 | 7.3 | 0.05 | 211.7 | 146 | 29 | 0.39451 | 0.36287 | 0.43413 | 26.0309 | 0.67746 | 398.5733 | 0.027477 | 0.020761 | 0.027477 | 0.0048459 | 0.0060041
Los Angeles (SC) | 2020 | OFF - Agricultural - Other Agricultural Equipment | 2018 | 100 | Gasoline | 1.2548e-06 | 1.1542e-06 | 1.3808e-06 | 5.3416e-05 | 3.1345e-06 | 0.0033696 | 2.3494e-07 | 1.7751e-07 | 2.3494e-07 | 3.2555e-08 | 4.6033e-08 | 131.4 | 40.15 | 0.31 | 2690.05 | 129.5161 | 67 | 0.15456 | 0.14217 | 0.17009 | 6.5795 | 0.38609 | 415.0509 | 0.028938 | 0.021865 | 0.028938 | 0.00401 | 0.0056701
Los Angeles (SC) | 2020 | OFF - Agricultural - Other Agricultural Equipment | 2018 | 175 | Gasoline | 1.9617e-07 | 1.8044e-07 | 2.1588e-07 | 2.4016e-05 | 7.8732e-07 | 0.00075838 | 5.4368e-08 | 4.1078e-08 | 5.4368e-08 | 7.5337e-09 | 1.0229e-08 | 29.2 | 3.65 | 0.04 | 496.4 | 91.25 | 136 | 0.13095 | 0.12044 | 0.1441 | 16.0311 | 0.52554 | 506.2224 | 0.036291 | 0.02742 | 0.036291 | 0.0050288 | 0.0068282
Los Angeles (SC) | 2020 | OFF - Agricultural - Other Agricultural Equipment | 2019 | 25 | Gasoline | 1.914e-05 | 1.7605e-05 | 2.1062e-05 | 0.00048249 | 1.1255e-05 | 0.0010403 | 4.0147e-06 | 3.0334e-06 | 4.0147e-06 | 3.2214e-08 | 2.4295e-08 | 69.35 | 240.9 | 1.66 | 1456.35 | 145.1205 | 6.0455 | 4.3546 | 4.0054 | 4.792 | 109.7758 | 2.5607 | 236.6944 | 0.91344 | 0.69015 | 0.91344 | 0.0073294 | 0.0055276
Los Angeles (SC) | 2020 | OFF - Agricultural - Other Agricultural Equipment | 2019 | 25 | Diesel | 7.3626e-06 | 8.7621e-06 | 1.0602e-05 | 4.1582e-05 | 6.683e-05 | 0.0088772 | 2.5287e-06 | 2.3264e-06 | 2.5287e-06 | 1.199e-07 | 7.4376e-08 | 295.65 | 569.4 | 1.28 | 10117.8 | 444.8438 | 17.7692 | 0.24112 | 0.28695 | 0.34721 | 1.3618 | 2.1886 | 290.7194 | 0.082811 | 0.076186 | 0.082811 | 0.0039267 | 0.0024358
Los Angeles (SC) | 2020 | OFF - Agricultural - Other Agricultural Equipment | 2019 | 50 | Gasoline | 2.4383e-07 | 2.2428e-07 | 2.6832e-07 | 1.5638e-05 | 4.2438e-07 | 0.0002526 | 1.7414e-08 | 1.3157e-08 | 1.7414e-08 | 3.0711e-09 | 3.836e-09 | 10.95 | 7.3 | 0.05 | 211.7 | 146 | 29 | 0.38164 | 0.35104 | 0.41998 | 24.4768 | 0.66423 | 395.3581 | 0.027256 | 0.020593 | 0.027256 | 0.0048068 | 0.0060041
Los Angeles (SC) | 2020 | OFF - Agricultural - Other Agricultural Equipment | 2019 | 100 | Gasoline | 1.2079e-06 | 1.111e-06 | 1.3292e-06 | 4.9567e-05 | 3.0131e-06 | 0.0033424 | 2.3304e-07 | 1.7607e-07 | 2.3304e-07 | 3.2292e-08 | 4.4754e-08 | 127.75 | 40.15 | 0.31 | 2690.05 | 129.5161 | 67 | 0.14878 | 0.13685 | 0.16373 | 6.1055 | 0.37115 | 411.7026 | 0.028705 | 0.021688 | 0.028705 | 0.0039776 | 0.0055126
Los Angeles (SC) | 2020 | OFF - Agricultural - Other Agricultural Equipment | 2019 | 175 | Gasoline | 1.8357e-07 | 1.6885e-07 | 2.0201e-07 | 2.3709e-05 | 7.6039e-07 | 0.00075226 | 5.3929e-08 | 4.0747e-08 | 5.3929e-08 | 7.4729e-09 | 1.0229e-08 | 29.2 | 3.65 | 0.04 | 496.4 | 91.25 | 136 | 0.12254 | 0.11271 | 0.13484 | 15.8256 | 0.50756 | 502.1389 | 0.035998 | 0.027198 | 0.035998 | 0.0049882 | 0.0068282
Los Angeles (SC) | 2020 | OFF - Agricultural - Other Agricultural Equipment | 2020 | 25 | Gasoline | 1.7354e-05 | 1.5962e-05 | 1.9097e-05 | 0.0005973 | 1.0104e-05 | 0.001122 | 3.9529e-06 | 2.9866e-06 | 3.9529e-06 | 3.512e-08 | 2.8131e-08 | 80.3 | 273.75 | 1.87 | 1587.75 | 146.3904 | 5.8 | 3.6216 | 3.3311 | 3.9853 | 124.6513 | 2.1086 | 234.1476 | 0.82493 | 0.62328 | 0.82493 | 0.0073292 | 0.0058707
Los Angeles (SC) | 2020 | OFF - Agricultural - Other Agricultural Equipment | 2020 | 25 | Diesel | 7.2054e-06 | 8.575e-06 | 1.0376e-05 | 4.1061e-05 | 6.5391e-05 | 0.0086936 | 2.4764e-06 | 2.2783e-06 | 2.4764e-06 | 1.1791e-07 | 7.254e-08 | 288.35 | 565.75 | 1.26 | 9928 | 449.0079 | 17.5484 | 0.24048 | 0.28619 | 0.34629 | 1.3704 | 2.1824 | 290.1504 | 0.082649 | 0.076037 | 0.082649 | 0.0039353 | 0.002421
Los Angeles (SC) | 2020 | OFF - Agricultural - Other Agricultural Equipment | 2020 | 50 | Gasoline | 2.3834e-07 | 2.1922e-07 | 2.6228e-07 | 1.4822e-05 | 4.2063e-07 | 0.00025333 | 1.7464e-08 | 1.3195e-08 | 1.7464e-08 | 3.08e-09 | 3.836e-09 | 10.95 | 7.3 | 0.05 | 211.7 | 146 | 29 | 0.37304 | 0.34313 | 0.41051 | 23.1998 | 0.65837 | 396.5062 | 0.027335 | 0.020653 | 0.027335 | 0.0048208 | 0.0060041
Los Angeles (SC) | 2020 | OFF - Agricultural - Other Agricultural Equipment | 2020 | 100 | Gasoline | 1.1745e-06 | 1.0803e-06 | 1.2925e-06 | 4.6284e-05 | 2.9256e-06 | 0.0033521 | 2.3372e-07 | 1.7659e-07 | 2.3372e-07 | 3.2386e-08 | 4.6033e-08 | 131.4 | 40.15 | 0.31 | 2690.05 | 129.5161 | 67 | 0.14467 | 0.13307 | 0.1592 | 5.701 | 0.36036 | 412.8984 | 0.028788 | 0.021751 | 0.028788 | 0.0039892 | 0.0056701
Los Angeles (SC) | 2020 | OFF - Agricultural - Other Agricultural Equipment | 2020 | 175 | Gasoline | 1.7306e-07 | 1.5918e-07 | 1.9044e-07 | 2.3663e-05 | 7.4196e-07 | 0.00075445 | 5.4086e-08 | 4.0865e-08 | 5.4086e-08 | 7.4946e-09 | 1.0229e-08 | 29.2 | 3.65 | 0.04 | 496.4 | 91.25 | 136 | 0.11552 | 0.10625 | 0.12712 | 15.7952 | 0.49526 | 503.5972 | 0.036103 | 0.027277 | 0.036103 | 0.0050027 | 0.0068282
Los Angeles (SC) | 2020 | OFF - Agricultural - Sprayers | 1995 | 25 | Gasoline | 7.1945e-07 | 6.6175e-07 | 7.9171e-07 | 2.0757e-05 | 2.2534e-07 | 2.4353e-05 | 7.1453e-09 | 5.3987e-09 | 7.1453e-09 | 6.2781e-10 | 1.2787e-09 | 3.65 | 3.65 | 0.03 | 62.05 | 121.6667 | 17 | 3.8419 | 3.5338 | 4.2278 | 110.8436 | 1.2033 | 130.0462 | 0.038156 | 0.028829 | 0.038156 | 0.0033525 | 0.0068282
Los Angeles (SC) | 2020 | OFF - Agricultural - Sprayers | 1995 | 25 | Diesel | 1.2801e-07 | 1.5234e-07 | 1.8433e-07 | 4.1646e-07 | 5.4641e-07 | 4.7335e-05 | 5.0641e-08 | 4.659e-08 | 5.0641e-08 | 6.0059e-10 | 0 | 0 | 3.65 | 0.03 | 69.35 | 121.6667 | 19 | 0.61162 | 0.72788 | 0.88074 | 1.9898 | 2.6107 | 226.1618 | 0.24196 | 0.2226 | 0.24196 | 0.0028696 | 0
Los Angeles (SC) | 2020 | OFF - Agricultural - Sprayers | 1996 | 25 | Gasoline | 3.4428e-06 | 3.1667e-06 | 3.7886e-06 | 0.0001062 | 1.0329e-06 | 9.9056e-05 | 2.9063e-08 | 2.1959e-08 | 2.9063e-08 | 2.5536e-09 | 3.836e-09 | 10.95 | 10.95 | 0.11 | 149.65 | 99.5455 | 13.6667 | 7.6229 | 7.0115 | 8.3885 | 235.1443 | 2.2869 | 219.3253 | 0.064351 | 0.048621 | 0.064351 | 0.0056541 | 0.0084936
Los Angeles (SC) | 2020 | OFF - Agricultural - Sprayers | 1996 | 25 | Diesel | 2.6024e-07 | 3.0971e-07 | 3.7475e-07 | 8.4664e-07 | 1.1108e-06 | 9.623e-05 | 1.0295e-07 | 9.4716e-08 | 1.0295e-07 | 1.221e-09 | 9.1823e-10 | 3.65 | 7.3 | 0.05 | 138.7 | 146 | 19 | 0.6217 | 0.73988 | 0.89525 | 2.0226 | 2.6537 | 229.8892 | 0.24595 | 0.22627 | 0.24595 | 0.0029169 | 0.0021936
Los Angeles (SC) | 2020 | OFF - Agricultural - Sprayers | 1997 | 25 | Gasoline | 5.0461e-06 | 4.6414e-06 | 5.553e-06 | 0.00011397 | 1.0157e-06 | 0.00016463 | 1.2421e-06 | 9.3845e-07 | 1.2421e-06 | 4.244e-09 | 5.1147e-09 | 14.6 | 18.25 | 0.18 | 273.75 | 101.3889 | 15 | 6.1079 | 5.618 | 6.7214 | 137.9488 | 1.2294 | 199.2659 | 1.5034 | 1.1359 | 1.5034 | 0.005137 | 0.0061909
Los Angeles (SC) | 2020 | OFF - Agricultural - Sprayers | 1997 | 25 | Diesel | 2.5462e-07 | 3.0302e-07 | 3.6665e-07 | 8.2836e-07 | 1.0868e-06 | 9.4151e-05 | 1.0073e-07 | 9.267e-08 | 1.0073e-07 | 1.1946e-09 | 9.1823e-10 | 3.65 | 7.3 | 0.05 | 138.7 | 146 | 19 | 0.60827 | 0.7239 | 0.87592 | 1.9789 | 2.5964 | 224.9232 | 0.24064 | 0.22138 | 0.24064 | 0.0028538 | 0.0021936
Los Angeles (SC) | 2020 | OFF - Agricultural - Sprayers | 1998 | 25 | Gasoline | 2.134e-05 | 1.9629e-05 | 2.3483e-05 | 0.00055587 | 4.2954e-06 | 0.00069621 | 5.2527e-06 | 3.9687e-06 | 5.2527e-06 | 1.7948e-08 | 2.1738e-08 | 62.05 | 76.65 | 0.77 | 1084.05 | 99.5455 | 14.1429 | 6.5228 | 5.9997 | 7.1779 | 169.9057 | 1.3129 | 212.8015 | 1.6055 | 1.2131 | 1.6055 | 0.0054859 | 0.0066443
Los Angeles (SC) | 2020 | OFF - Agricultural - Sprayers | 1998 | 25 | Diesel | 1.7797e-07 | 2.118e-07 | 2.5628e-07 | 5.79e-07 | 7.5967e-07 | 6.5809e-05 | 7.0406e-08 | 6.4774e-08 | 7.0406e-08 | 8.3499e-10 | 9.1823e-10 | 3.65 | 3.65 | 0.04 | 69.35 | 91.25 | 19 | 0.85034 | 1.012 | 1.2245 | 2.7664 | 3.6296 | 314.4313 | 0.3364 | 0.30948 | 0.3364 | 0.0039895 | 0.0043872
Los Angeles (SC) | 2020 | OFF - Agricultural - Sprayers | 1998 | 50 | Gasoline | 1.1397e-06 | 1.0483e-06 | 1.2542e-06 | 2.8237e-05 | 2.2352e-06 | 0.00019546 | 1.3475e-08 | 1.0181e-08 | 1.3475e-08 | 2.3764e-09 | 3.836e-09 | 10.95 | 3.65 | 0.06 | 120.45 | 60.8333 | 33 | 3.1353 | 2.8839 | 3.4502 | 77.6787 | 6.1488 | 537.6879 | 0.037068 | 0.028007 | 0.037068 | 0.0065373 | 0.010553
Los Angeles (SC) | 2020 | OFF - Agricultural - Sprayers | 1998 | 100 | Gasoline | 2.7667e-06 | 2.5448e-06 | 3.0446e-06 | 4.8221e-05 | 1.1474e-05 | 0.00067117 | 4.6795e-08 | 3.5357e-08 | 4.6795e-08 | 6.4844e-09 | 1.0229e-08 | 29.2 | 7.3 | 0.11 | 496.4 | 66.3636 | 68 | 1.8468 | 1.6987 | 2.0323 | 32.1877 | 7.659 | 448.008 | 0.031236 | 0.023601 | 0.031236 | 0.0043284 | 0.0068282
Los Angeles (SC) | 2020 | OFF - Agricultural - Sprayers | 1998 | 175 | Gasoline | 6.8591e-07 | 6.309e-07 | 7.5481e-07 | 1.0142e-05 | 5.8725e-06 | 0.00030306 | 2.1726e-08 | 1.6415e-08 | 2.1726e-08 | 3.0106e-09 | 3.836e-09 | 10.95 | 3.65 | 0.02 | 511 | 182.5 | 140 | 0.44477 | 0.4091 | 0.48944 | 6.5761 | 3.8079 | 196.5152 | 0.014088 | 0.010644 | 0.014088 | 0.0019522 | 0.0024874
Los Angeles (SC) | 2020 | OFF - Agricultural - Sprayers | 1999 | 25 | Gasoline | 2.5637e-05 | 2.3581e-05 | 2.8212e-05 | 0.0006678 | 5.1604e-06 | 0.0008364 | 6.3104e-06 | 4.7678e-06 | 6.3104e-06 | 2.1562e-08 | 2.6852e-08 | 76.65 | 91.25 | 0.93 | 1295.75 | 98.1183 | 14.2 | 6.556 | 6.0302 | 7.2144 | 170.7699 | 1.3196 | 213.884 | 1.6137 | 1.2192 | 1.6137 | 0.0055138 | 0.0068667
Los Angeles (SC) | 2020 | OFF - Agricultural - Sprayers | 1999 | 25 | Diesel | 2.0166e-07 | 2.4e-07 | 2.9039e-07 | 6.5607e-07 | 8.6079e-07 | 7.4569e-05 | 7.9779e-08 | 7.3396e-08 | 7.9779e-08 | 9.4614e-10 | 9.1823e-10 | 3.65 | 3.65 | 0.04 | 69.35 | 91.25 | 19 | 0.96353 | 1.1467 | 1.3875 | 3.1347 | 4.1128 | 356.2869 | 0.38118 | 0.35068 | 0.38118 | 0.0045206 | 0.0043872
Los Angeles (SC) | 2020 | OFF - Agricultural - Sprayers | 1999 | 50 | Gasoline | 1.2676e-06 | 1.1659e-06 | 1.3949e-06 | 3.1496e-05 | 2.5032e-06 | 0.00021898 | 1.5097e-08 | 1.1406e-08 | 1.5097e-08 | 2.6624e-09 | 3.836e-09 | 10.95 | 7.3 | 0.07 | 240.9 | 104.2857 | 33 | 1.7435 | 1.6037 | 1.9187 | 43.3213 | 3.443 | 301.2034 | 0.020765 | 0.015689 | 0.020765 | 0.0036621 | 0.0052763
Los Angeles (SC) | 2020 | OFF - Agricultural - Sprayers | 1999 | 100 | Gasoline | 3.0772e-06 | 2.8304e-06 | 3.3862e-06 | 5.3766e-05 | 1.285e-05 | 0.00075195 | 5.2428e-08 | 3.9612e-08 | 5.2428e-08 | 7.2649e-09 | 1.1508e-08 | 32.85 | 10.95 | 0.12 | 744.6 | 91.25 | 68 | 1.3693 | 1.2595 | 1.5069 | 23.9261 | 5.7183 | 334.6218 | 0.023331 | 0.017628 | 0.023331 | 0.0032329 | 0.0051212
Los Angeles (SC) | 2020 | OFF - Agricultural - Sprayers | 1999 | 175 | Gasoline | 7.6696e-07 | 7.0545e-07 | 8.4399e-07 | 1.1329e-05 | 6.5742e-06 | 0.00033954 | 2.4341e-08 | 1.8391e-08 | 2.4341e-08 | 3.373e-09 | 5.1147e-09 | 14.6 | 3.65 | 0.03 | 511 | 121.6667 | 140 | 0.49732 | 0.45744 | 0.54727 | 7.3461 | 4.2629 | 220.1688 | 0.015784 | 0.011926 | 0.015784 | 0.0021871 | 0.0033166
Los Angeles (SC) | 2020 | OFF - Agricultural - Sprayers | 2000 | 25 | Gasoline | 2.7962e-05 | 2.5719e-05 | 3.0771e-05 | 0.00072836 | 5.6283e-06 | 0.00091224 | 6.8826e-06 | 5.2002e-06 | 6.8826e-06 | 2.3517e-08 | 2.8131e-08 | 80.3 | 102.2 | 1.01 | 1445.4 | 101.1881 | 14.1429 | 6.4101 | 5.896 | 7.054 | 166.9711 | 1.2903 | 209.126 | 1.5778 | 1.1921 | 1.5778 | 0.0053912 | 0.0064489
Los Angeles (SC) | 2020 | OFF - Agricultural - Sprayers | 2000 | 25 | Diesel | 8.2273e-08 | 9.7911e-08 | 1.1847e-07 | 3.6014e-07 | 8.4477e-07 | 8.7464e-05 | 4.6787e-08 | 4.3044e-08 | 4.6787e-08 | 1.1097e-09 | 9.1823e-10 | 3.65 | 3.65 | 0.05 | 69.35 | 73 | 19 | 0.39309 | 0.46781 | 0.56605 | 1.7207 | 4.0362 | 417.895 | 0.22354 | 0.20566 | 0.22354 | 0.0053023 | 0.0043872
Los Angeles (SC) | 2020 | OFF - Agricultural - Sprayers | 2000 | 50 | Gasoline | 1.4769e-06 | 1.3584e-06 | 1.6252e-06 | 3.6803e-05 | 2.9369e-06 | 0.00025703 | 1.7719e-08 | 1.3388e-08 | 1.7719e-08 | 3.125e-09 | 3.836e-09 | 10.95 | 7.3 | 0.08 | 240.9 | 91.25 | 33 | 2.0314 | 1.8685 | 2.2355 | 50.6211 | 4.0396 | 353.5327 | 0.024372 | 0.018415 | 0.024372 | 0.0042983 | 0.0052763
Los Angeles (SC) | 2020 | OFF - Agricultural - Sprayers | 2000 | 100 | Gasoline | 3.5853e-06 | 3.2978e-06 | 3.9454e-06 | 6.2803e-05 | 1.5076e-05 | 0.00088259 | 6.1537e-08 | 4.6494e-08 | 6.1537e-08 | 8.5271e-09 | 1.2787e-08 | 36.5 | 10.95 | 0.14 | 744.6 | 78.2143 | 68 | 1.5955 | 1.4675 | 1.7557 | 27.9476 | 6.7091 | 392.7568 | 0.027384 | 0.02069 | 0.027384 | 0.0037946 | 0.0056902
Los Angeles (SC) | 2020 | OFF - Agricultural - Sprayers | 2000 | 175 | Gasoline | 8.9843e-07 | 8.2638e-07 | 9.8867e-07 | 1.3258e-05 | 7.7104e-06 | 0.00039853 | 2.857e-08 | 2.1586e-08 | 2.857e-08 | 3.959e-09 | 5.1147e-09 | 14.6 | 3.65 | 0.03 | 511 | 121.6667 | 140 | 0.58257 | 0.53585 | 0.64109 | 8.597 | 4.9997 | 258.4193 | 0.018526 | 0.013997 | 0.018526 | 0.0025671 | 0.0033166
Los Angeles (SC) | 2020 | OFF - Agricultural - Sprayers | 2001 | 25 | Gasoline | 3.8735e-05 | 3.5628e-05 | 4.2625e-05 | 0.001009 | 7.7967e-06 | 0.0012637 | 9.5342e-06 | 7.2036e-06 | 9.5342e-06 | 3.2578e-08 | 3.9639e-08 | 113.15 | 135.05 | 1.4 | 1930.85 | 96.4643 | 14.2973 | 6.6472 | 6.1141 | 7.3148 | 173.1461 | 1.338 | 216.86 | 1.6361 | 1.2362 | 1.6361 | 0.0055906 | 0.0068024
Los Angeles (SC) | 2020 | OFF - Agricultural - Sprayers | 2001 | 25 | Diesel | 8.9899e-08 | 1.0699e-07 | 1.2945e-07 | 3.9352e-07 | 9.2308e-07 | 9.5571e-05 | 5.1124e-08 | 4.7034e-08 | 5.1124e-08 | 1.2126e-09 | 9.1823e-10 | 3.65 | 7.3 | 0.05 | 138.7 | 146 | 19 | 0.21477 | 0.25559 | 0.30926 | 0.9401 | 2.2052 | 228.3169 | 0.12213 | 0.11236 | 0.12213 | 0.0028969 | 0.0021936
Los Angeles (SC) | 2020 | OFF - Agricultural - Sprayers | 2001 | 50 | Gasoline | 1.5967e-06 | 1.4687e-06 | 1.7571e-06 | 3.9906e-05 | 3.1976e-06 | 0.00027995 | 1.93e-08 | 1.4582e-08 | 1.93e-08 | 3.4037e-09 | 5.1147e-09 | 14.6 | 7.3 | 0.09 | 240.9 | 81.1111 | 33 | 2.1962 | 2.0201 | 2.4168 | 54.8893 | 4.3981 | 385.0644 | 0.026546 | 0.020057 | 0.026546 | 0.0046817 | 0.0070351
Los Angeles (SC) | 2020 | OFF - Agricultural - Sprayers | 2001 | 100 | Gasoline | 3.8763e-06 | 3.5654e-06 | 4.2656e-06 | 6.8073e-05 | 1.6415e-05 | 0.00096131 | 6.7025e-08 | 5.0641e-08 | 6.7025e-08 | 9.2876e-09 | 1.4065e-08 | 40.15 | 10.95 | 0.15 | 744.6 | 73 | 68 | 1.725 | 1.5866 | 1.8982 | 30.2929 | 7.3045 | 427.7873 | 0.029826 | 0.022535 | 0.029826 | 0.004133 | 0.0062592
Los Angeles (SC) | 2020 | OFF - Agricultural - Sprayers | 2001 | 175 | Gasoline | 9.7663e-07 | 8.983e-07 | 1.0747e-06 | 1.4398e-05 | 8.3917e-06 | 0.00043407 | 3.1119e-08 | 2.3512e-08 | 3.1119e-08 | 4.3121e-09 | 6.3934e-09 | 18.25 | 3.65 | 0.03 | 511 | 121.6667 | 140 | 0.63328 | 0.58249 | 0.69689 | 9.3363 | 5.4414 | 281.4684 | 0.020178 | 0.015246 | 0.020178 | 0.0027961 | 0.0041457
Los Angeles (SC) | 2020 | OFF - Agricultural - Sprayers | 2002 | 25 | Gasoline | 3.9822e-05 | 3.6628e-05 | 4.3821e-05 | 0.0010373 | 8.0155e-06 | 0.0012991 | 9.8017e-06 | 7.4057e-06 | 9.8017e-06 | 3.3492e-08 | 4.2196e-08 | 120.45 | 142.35 | 1.44 | 2018.45 | 98.8542 | 14.1795 | 6.5371 | 6.0128 | 7.1937 | 170.2788 | 1.3158 | 213.2688 | 1.6091 | 1.2157 | 1.6091 | 0.005498 | 0.006927
Los Angeles (SC) | 2020 | OFF - Agricultural - Sprayers | 2002 | 25 | Diesel | 1.0126e-07 | 1.205e-07 | 1.4581e-07 | 4.4323e-07 | 1.0397e-06 | 0.00010765 | 5.7583e-08 | 5.2976e-08 | 5.7583e-08 | 1.3658e-09 | 9.1823e-10 | 3.65 | 7.3 | 0.06 | 138.7 | 121.6667 | 19 | 0.2419 | 0.28788 | 0.34833 | 1.0589 | 2.4838 | 257.1608 | 0.13756 | 0.12656 | 0.13756 | 0.0032629 | 0.0021936
Los Angeles (SC) | 2020 | OFF - Agricultural - Sprayers | 2002 | 50 | Gasoline | 1.7435e-06 | 1.6036e-06 | 1.9186e-06 | 4.3704e-05 | 3.5163e-06 | 0.00030798 | 2.1232e-08 | 1.6042e-08 | 2.1232e-08 | 3.7445e-09 | 5.1147e-09 | 14.6 | 7.3 | 0.1 | 240.9 | 73 | 33 | 2.3981 | 2.2058 | 2.6389 | 60.1132 | 4.8365 | 423.6152 | 0.029204 | 0.022065 | 0.029204 | 0.0051504 | 0.0070351
Los Angeles (SC) | 2020 | OFF - Agricultural - Sprayers | 2002 | 100 | Gasoline | 4.2327e-06 | 3.8932e-06 | 4.6578e-06 | 7.4524e-05 | 1.8051e-05 | 0.0010576 | 7.3735e-08 | 5.5711e-08 | 7.3735e-08 | 1.0217e-08 | 1.5344e-08 | 43.8 | 14.6 | 0.17 | 992.8 | 85.8824 | 68 | 1.4127 | 1.2994 | 1.5546 | 24.8727 | 6.0244 | 352.9611 | 0.024609 | 0.018594 | 0.024609 | 0.0034101 | 0.0051212
Los Angeles (SC) | 2020 | OFF - Agricultural - Sprayers | 2002 | 175 | Gasoline | 1.0723e-06 | 9.8628e-07 | 1.18e-06 | 1.5793e-05 | 9.2246e-06 | 0.00047753 | 3.4234e-08 | 2.5866e-08 | 3.4234e-08 | 4.7438e-09 | 6.3934e-09 | 18.25 | 3.65 | 0.04 | 511 | 91.25 | 140 | 0.6953 | 0.63954 | 0.76513 | 10.2407 | 5.9816 | 309.6472 | 0.022198 | 0.016772 | 0.022198 | 0.003076 | 0.0041457
Los Angeles (SC) | 2020 | OFF - Agricultural - Sprayers | 2003 | 25 | Gasoline | 2.2213e-05 | 2.0432e-05 | 2.4445e-05 | 0.00089746 | 1.6113e-05 | 0.0014413 | 1.0874e-05 | 8.216e-06 | 1.0874e-05 | 3.7156e-08 | 3.836e-08 | 109.5 | 156.95 | 1.59 | 2230.15 | 98.7107 | 14.2093 | 3.3004 | 3.0357 | 3.6319 | 133.3421 | 2.394 | 214.1436 | 1.6157 | 1.2207 | 1.6157 | 0.0055205 | 0.0056995
Los Angeles (SC) | 2020 | OFF - Agricultural - Sprayers | 2003 | 25 | Diesel | 1.1825e-07 | 1.4073e-07 | 1.7028e-07 | 5.1762e-07 | 1.2142e-06 | 0.00012571 | 6.7247e-08 | 6.1867e-08 | 6.7247e-08 | 1.595e-09 | 9.1823e-10 | 3.65 | 7.3 | 0.07 | 138.7 | 104.2857 | 19 | 0.2825 | 0.33619 | 0.4068 | 1.2366 | 2.9007 | 300.3217 | 0.16065 | 0.1478 | 0.16065 | 0.0038105 | 0.0021936
Los Angeles (SC) | 2020 | OFF - Agricultural - Sprayers | 2003 | 50 | Gasoline | 1.9947e-06 | 1.8348e-06 | 2.1951e-06 | 5.0154e-05 | 4.0519e-06 | 0.00035503 | 2.4476e-08 | 1.8493e-08 | 2.4476e-08 | 4.3166e-09 | 6.3934e-09 | 18.25 | 7.3 | 0.11 | 240.9 | 66.3636 | 33 | 2.7437 | 2.5236 | 3.0193 | 68.9847 | 5.5732 | 488.3371 | 0.033666 | 0.025436 | 0.033666 | 0.0059373 | 0.0087939
Los Angeles (SC) | 2020 | OFF - Agricultural - Sprayers | 2003 | 100 | Gasoline | 4.8428e-06 | 4.4544e-06 | 5.3292e-06 | 8.5491e-05 | 2.08e-05 | 0.0012191 | 8.5001e-08 | 6.4223e-08 | 8.5001e-08 | 1.1779e-08 | 1.7902e-08 | 51.1 | 14.6 | 0.19 | 992.8 | 76.8421 | 68 | 1.6163 | 1.4867 | 1.7786 | 28.5327 | 6.9421 | 406.8885 | 0.028369 | 0.021435 | 0.028369 | 0.0039311 | 0.0059747
Los Angeles (SC) | 2020 | OFF - Agricultural - Sprayers | 2003 | 175 | Gasoline | 1.2337e-06 | 1.1347e-06 | 1.3576e-06 | 1.8152e-05 | 1.0626e-05 | 0.00055049 | 3.9464e-08 | 2.9818e-08 | 3.9464e-08 | 5.4686e-09 | 7.6721e-09 | 21.9 | 3.65 | 0.04 | 511 | 91.25 | 140 | 0.79994 | 0.73579 | 0.88029 | 11.7704 | 6.8901 | 356.9566 | 0.02559 | 0.019335 | 0.02559 | 0.003546 | 0.0049748
Los Angeles (SC) | 2020 | OFF - Agricultural - Sprayers | 2004 | 25 | Gasoline | 2.6047e-05 | 2.3958e-05 | 2.8663e-05 | 0.0010523 | 1.8893e-05 | 0.00169 | 1.2751e-05 | 9.6339e-06 | 1.2751e-05 | 4.3568e-08 | 4.6033e-08 | 131.4 | 182.5 | 1.87 | 2591.5 | 97.5936 | 14.2 | 3.3304 | 3.0633 | 3.6649 | 134.5526 | 2.4157 | 216.0876 | 1.6303 | 1.2318 | 1.6303 | 0.0055707 | 0.0058857
Los Angeles (SC) | 2020 | OFF - Agricultural - Sprayers | 2004 | 25 | Diesel | 1.724e-07 | 2.0516e-07 | 2.4825e-07 | 7.5463e-07 | 1.7701e-06 | 0.00018327 | 9.8038e-08 | 9.0195e-08 | 9.8038e-08 | 2.3254e-09 | 1.8365e-09 | 7.3 | 10.95 | 0.1 | 208.05 | 109.5 | 19 | 0.27456 | 0.32675 | 0.39537 | 1.2019 | 2.8192 | 291.8878 | 0.15614 | 0.14365 | 0.15614 | 0.0037035 | 0.0029248
Los Angeles (SC) | 2020 | OFF - Agricultural - Sprayers | 2004 | 50 | Gasoline | 6.2574e-07 | 5.7555e-07 | 6.8858e-07 | 4.7666e-05 | 1.4379e-06 | 0.00051587 | 3.5563e-08 | 2.687e-08 | 3.5563e-08 | 6.272e-09 | 7.6721e-09 | 21.9 | 14.6 | 0.16 | 481.8 | 91.25 | 33 | 0.43034 | 0.39583 | 0.47356 | 32.7813 | 0.98887 | 354.7787 | 0.024458 | 0.018479 | 0.024458 | 0.0043135 | 0.0052763
Los Angeles (SC) | 2020 | OFF - Agricultural - Sprayers | 2004 | 100 | Gasoline | 8.5714e-07 | 7.884e-07 | 9.4323e-07 | 4.2513e-05 | 5.224e-06 | 0.0017714 | 1.2351e-07 | 9.3316e-08 | 1.2351e-07 | 1.7114e-08 | 2.4295e-08 | 69.35 | 21.9 | 0.28 | 1489.2 | 78.2143 | 68 | 0.19072 | 0.17542 | 0.20987 | 9.4591 | 1.1624 | 394.1413 | 0.02748 | 0.020763 | 0.02748 | 0.003808 | 0.0054057
Los Angeles (SC) | 2020 | OFF - Agricultural - Sprayers | 2004 | 175 | Gasoline | 3.2068e-07 | 2.9496e-07 | 3.5289e-07 | 2.6297e-05 | 2.7273e-06 | 0.00079987 | 5.7342e-08 | 4.3325e-08 | 5.7342e-08 | 7.9458e-09 | 1.1508e-08 | 32.85 | 3.65 | 0.06 | 511 | 60.8333 | 140 | 0.20794 | 0.19126 | 0.22882 | 17.0517 | 1.7685 | 518.6605 | 0.037182 | 0.028093 | 0.037182 | 0.0051523 | 0.0074623
Los Angeles (SC) | 2020 | OFF - Agricultural - Sprayers | 2005 | 25 | Gasoline | 3.5085e-05 | 3.2271e-05 | 3.8609e-05 | 0.0014175 | 2.5449e-05 | 0.0022765 | 1.7175e-05 | 1.2977e-05 | 1.7175e-05 | 5.8686e-08 | 6.1377e-08 | 175.2 | 248.2 | 2.52 | 3525.9 | 98.4921 | 14.2059 | 3.2971 | 3.0327 | 3.6283 | 133.2101 | 2.3916 | 213.9316 | 1.6141 | 1.2195 | 1.6141 | 0.0055151 | 0.0057679
Los Angeles (SC) | 2020 | OFF - Agricultural - Sprayers | 2005 | 25 | Diesel | 2.5868e-07 | 3.0786e-07 | 3.7251e-07 | 1.2714e-06 | 2.3539e-06 | 0.00030878 | 1.6518e-07 | 1.5196e-07 | 1.6518e-07 | 3.9178e-09 | 2.7547e-09 | 10.95 | 18.25 | 0.17 | 346.75 | 107.3529 | 19 | 0.2472 | 0.29418 | 0.35596 | 1.2149 | 2.2494 | 295.0655 | 0.15784 | 0.14521 | 0.15784 | 0.0037438 | 0.0026323
Los Angeles (SC) | 2020 | OFF - Agricultural - Sprayers | 2005 | 50 | Gasoline | 1.0053e-06 | 9.2471e-07 | 1.1063e-06 | 7.5856e-05 | 2.2991e-06 | 0.00084092 | 5.7972e-08 | 4.3801e-08 | 5.7972e-08 | 1.0224e-08 | 1.2787e-08 | 36.5 | 21.9 | 0.27 | 722.7 | 81.1111 | 33 | 0.46094 | 0.42397 | 0.50723 | 34.7789 | 1.0541 | 385.5495 | 0.026579 | 0.020082 | 0.026579 | 0.0046876 | 0.0058626
Los Angeles (SC) | 2020 | OFF - Agricultural - Sprayers | 2005 | 100 | Gasoline | 1.3727e-06 | 1.2626e-06 | 1.5105e-06 | 6.7395e-05 | 8.4473e-06 | 0.0028876 | 2.0133e-07 | 1.5211e-07 | 2.0133e-07 | 2.7898e-08 | 3.9639e-08 | 113.15 | 36.5 | 0.45 | 2482 | 81.1111 | 68 | 0.18325 | 0.16856 | 0.20166 | 8.9973 | 1.1277 | 385.4932 | 0.026878 | 0.020307 | 0.026878 | 0.0037244 | 0.0052919
Los Angeles (SC) | 2020 | OFF - Agricultural - Sprayers | 2005 | 175 | Gasoline | 5.0846e-07 | 4.6768e-07 | 5.5953e-07 | 4.2739e-05 | 4.4031e-06 | 0.0013039 | 9.3473e-08 | 7.0624e-08 | 9.3473e-08 | 1.2953e-08 | 1.7902e-08 | 51.1 | 7.3 | 0.1 | 1022 | 73 | 140 | 0.16485 | 0.15163 | 0.18141 | 13.8566 | 1.4275 | 422.734 | 0.030306 | 0.022898 | 0.030306 | 0.0041994 | 0.005804
Los Angeles (SC) | 2020 | OFF - Agricultural - Sprayers | 2006 | 25 | Gasoline | 4.7749e-05 | 4.392e-05 | 5.2545e-05 | 0.0019291 | 3.4635e-05 | 0.0030982 | 2.3375e-05 | 1.7661e-05 | 2.3375e-05 | 7.9869e-08 | 8.4393e-08 | 240.9 | 335.8 | 3.42 | 4759.6 | 98.1871 | 14.1739 | 3.3242 | 3.0576 | 3.658 | 134.3015 | 2.4112 | 215.6844 | 1.6273 | 1.2295 | 1.6273 | 0.0055603 | 0.0058752
Los Angeles (SC) | 2020 | OFF - Agricultural - Sprayers | 2006 | 25 | Diesel | 2.9406e-07 | 3.4996e-07 | 4.2345e-07 | 1.4453e-06 | 2.6759e-06 | 0.00035101 | 1.8777e-07 | 1.7274e-07 | 1.8777e-07 | 4.4537e-09 | 2.7547e-09 | 10.95 | 21.9 | 0.2 | 416.1 | 109.5 | 19 | 0.23417 | 0.27868 | 0.33721 | 1.1509 | 2.1309 | 279.5177 | 0.14952 | 0.13756 | 0.14952 | 0.0035465 | 0.0021936
Los Angeles (SC) | 2020 | OFF - Agricultural - Sprayers | 2006 | 50 | Gasoline | 1.0263e-06 | 9.4399e-07 | 1.1294e-06 | 7.6673e-05 | 2.3353e-06 | 0.00087117 | 6.0057e-08 | 4.5377e-08 | 6.0057e-08 | 1.0592e-08 | 1.2787e-08 | 36.5 | 21.9 | 0.28 | 722.7 | 78.2143 | 33 | 0.47055 | 0.43281 | 0.51781 | 35.1539 | 1.0707 | 399.4193 | 0.027536 | 0.020805 | 0.027536 | 0.0048562 | 0.0058626
Los Angeles (SC) | 2020 | OFF - Agricultural - Sprayers | 2006 | 100 | Gasoline | 1.3966e-06 | 1.2846e-06 | 1.5369e-06 | 6.7846e-05 | 8.6803e-06 | 0.0029914 | 2.0857e-07 | 1.5759e-07 | 2.0857e-07 | 2.8902e-08 | 4.0918e-08 | 116.8 | 36.5 | 0.47 | 2482 | 77.6596 | 68 | 0.18645 | 0.1715 | 0.20518 | 9.0575 | 1.1588 | 399.3611 | 0.027844 | 0.021038 | 0.027844 | 0.0038584 | 0.0054626
Los Angeles (SC) | 2020 | OFF - Agricultural - Sprayers | 2006 | 175 | Gasoline | 5.1196e-07 | 4.709e-07 | 5.6338e-07 | 4.4144e-05 | 4.5173e-06 | 0.0013508 | 9.6836e-08 | 7.3165e-08 | 9.6836e-08 | 1.3418e-08 | 1.918e-08 | 54.75 | 7.3 | 0.11 | 1022 | 66.3636 | 140 | 0.16598 | 0.15267 | 0.18266 | 14.3123 | 1.4646 | 437.9413 | 0.031396 | 0.023721 | 0.031396 | 0.0043505 | 0.0062185
Los Angeles (SC) | 2020 | OFF - Agricultural - Sprayers | 2007 | 25 | Gasoline | 4.033e-05 | 3.7095e-05 | 4.438e-05 | 0.0016294 | 2.9253e-05 | 0.0026167 | 1.9743e-05 | 1.4917e-05 | 1.9743e-05 | 6.7459e-08 | 7.0327e-08 | 200.75 | 284.7 | 2.9 | 4036.9 | 98.1724 | 14.1795 | 3.3103 | 3.0448 | 3.6427 | 133.74 | 2.4011 | 214.7825 | 1.6205 | 1.2244 | 1.6205 | 0.005537 | 0.0057725
Los Angeles (SC) | 2020 | OFF - Agricultural - Sprayers | 2007 | 25 | Diesel | 3.2564e-07 | 3.8754e-07 | 4.6893e-07 | 1.6005e-06 | 2.9632e-06 | 0.0003887 | 2.0793e-07 | 1.9129e-07 | 2.0793e-07 | 4.9319e-09 | 3.6729e-09 | 14.6 | 25.55 | 0.22 | 485.45 | 116.1364 | 19 | 0.22227 | 0.26452 | 0.32007 | 1.0924 | 2.0226 | 265.314 | 0.14192 | 0.13057 | 0.14192 | 0.0033663 | 0.002507
Los Angeles (SC) | 2020 | OFF - Agricultural - Sprayers | 2007 | 50 | Gasoline | 7.1033e-07 | 6.5336e-07 | 7.8168e-07 | 5.3591e-05 | 1.1354e-06 | 0.00062447 | 4.305e-08 | 3.2527e-08 | 4.305e-08 | 7.5924e-09 | 8.9508e-09 | 25.55 | 14.6 | 0.2 | 481.8 | 73 | 33 | 0.48852 | 0.44934 | 0.53758 | 36.8563 | 0.78086 | 429.4654 | 0.029607 | 0.02237 | 0.029607 | 0.0052215 | 0.0061557
Los Angeles (SC) | 2020 | OFF - Agricultural - Sprayers | 2007 | 100 | Gasoline | 9.409e-07 | 8.6544e-07 | 1.0354e-06 | 4.7219e-05 | 2.3664e-06 | 0.0021443 | 1.4951e-07 | 1.1296e-07 | 1.4951e-07 | 2.0717e-08 | 2.941e-08 | 83.95 | 25.55 | 0.34 | 1737.4 | 75.1471 | 68 | 0.17944 | 0.16505 | 0.19747 | 9.0053 | 0.45131 | 408.9553 | 0.028513 | 0.021543 | 0.028513 | 0.0039511 | 0.0056089
Los Angeles (SC) | 2020 | OFF - Agricultural - Sprayers | 2007 | 175 | Gasoline | 3.36e-07 | 3.0905e-07 | 3.6975e-07 | 3.1549e-05 | 1.165e-06 | 0.00096825 | 6.9413e-08 | 5.2446e-08 | 6.9413e-08 | 9.6186e-09 | 1.4065e-08 | 40.15 | 7.3 | 0.08 | 1022 | 91.25 | 140 | 0.10894 | 0.1002 | 0.11988 | 10.2286 | 0.37771 | 313.9237 | 0.022505 | 0.017004 | 0.022505 | 0.0031185 | 0.0045603
Los Angeles (SC) | 2020 | OFF - Agricultural - Sprayers | 2008 | 25 | Gasoline | 4.1784e-05 | 3.8433e-05 | 4.598e-05 | 0.0016881 | 3.0308e-05 | 0.0027111 | 2.0454e-05 | 1.5454e-05 | 2.0454e-05 | 6.9891e-08 | 7.4164e-08 | 211.7 | 292 | 3 | 4161 | 97.3333 | 14.25 | 3.3273 | 3.0605 | 3.6615 | 134.4294 | 2.4135 | 215.8897 | 1.6288 | 1.2307 | 1.6288 | 0.0055656 | 0.0059058
Los Angeles (SC) | 2020 | OFF - Agricultural - Sprayers | 2008 | 25 | Diesel | 3.4197e-07 | 4.0698e-07 | 4.9244e-07 | 1.6808e-06 | 3.1118e-06 | 0.0004082 | 1.0918e-07 | 1.0044e-07 | 1.0918e-07 | 5.1792e-09 | 3.6729e-09 | 14.6 | 25.55 | 0.23 | 485.45 | 111.087 | 19 | 0.23342 | 0.27779 | 0.33612 | 1.1472 | 2.124 | 278.6185 | 0.074521 | 0.068559 | 0.074521 | 0.0035351 | 0.002507
Los Angeles (SC) | 2020 | OFF - Agricultural - Sprayers | 2008 | 50 | Gasoline | 5.8942e-07 | 5.4215e-07 | 6.4862e-07 | 4.3943e-05 | 9.4875e-07 | 0.00052547 | 3.6225e-08 | 2.737e-08 | 3.6225e-08 | 6.3887e-09 | 7.6721e-09 | 21.9 | 14.6 | 0.17 | 481.8 | 85.8824 | 33 | 0.40536 | 0.37285 | 0.44608 | 30.2207 | 0.65249 | 361.3816 | 0.024913 | 0.018823 | 0.024913 | 0.0043937 | 0.0052763
Los Angeles (SC) | 2020 | OFF - Agricultural - Sprayers | 2008 | 100 | Gasoline | 7.7892e-07 | 7.1645e-07 | 8.5715e-07 | 3.8543e-05 | 1.9578e-06 | 0.0018044 | 1.2581e-07 | 9.5053e-08 | 1.2581e-07 | 1.7433e-08 | 2.4295e-08 | 69.35 | 21.9 | 0.28 | 1489.2 | 78.2143 | 68 | 0.17331 | 0.15941 | 0.19072 | 8.5758 | 0.43562 | 401.4765 | 0.027992 | 0.021149 | 0.027992 | 0.0038788 | 0.0054057
Los Angeles (SC) | 2020 | OFF - Agricultural - Sprayers | 2008 | 175 | Gasoline | 2.7503e-07 | 2.5298e-07 | 3.0266e-07 | 2.6467e-05 | 9.6593e-07 | 0.00081475 | 5.8409e-08 | 4.4131e-08 | 5.8409e-08 | 8.0937e-09 | 1.1508e-08 | 32.85 | 3.65 | 0.06 | 511 | 60.8333 | 140 | 0.17834 | 0.16404 | 0.19625 | 17.1623 | 0.62634 | 528.3135 | 0.037874 | 0.028616 | 0.037874 | 0.0052482 | 0.0074623
Los Angeles (SC) | 2020 | OFF - Agricultural - Sprayers | 2009 | 25 | Gasoline | 4.6107e-05 | 4.2409e-05 | 5.0737e-05 | 0.0018628 | 3.3444e-05 | 0.0029916 | 2.2571e-05 | 1.7053e-05 | 2.2571e-05 | 7.7122e-08 | 8.0557e-08 | 229.95 | 324.85 | 3.31 | 4609.95 | 98.142 | 14.191 | 3.314 | 3.0482 | 3.6469 | 133.891 | 2.4038 | 215.025 | 1.6223 | 1.2257 | 1.6223 | 0.0055433 | 0.0057902
Los Angeles (SC) | 2020 | OFF - Agricultural - Sprayers | 2009 | 25 | Diesel | 2.8569e-07 | 3.3999e-07 | 4.1139e-07 | 1.4041e-06 | 2.5996e-06 | 0.00034101 | 9.1208e-08 | 8.3911e-08 | 9.1208e-08 | 4.3268e-09 | 2.7547e-09 | 10.95 | 21.9 | 0.19 | 416.1 | 115.2632 | 19 | 0.2275 | 0.27074 | 0.3276 | 1.1181 | 2.0701 | 271.5532 | 0.072631 | 0.06682 | 0.072631 | 0.0034455 | 0.0021936
Los Angeles (SC) | 2020 | OFF - Agricultural - Sprayers | 2009 | 50 | Gasoline | 5.5819e-07 | 5.1342e-07 | 6.1425e-07 | 4.1101e-05 | 9.0491e-07 | 0.00050473 | 3.4796e-08 | 2.629e-08 | 3.4796e-08 | 6.1366e-09 | 7.6721e-09 | 21.9 | 14.6 | 0.16 | 481.8 | 91.25 | 33 | 0.38388 | 0.35309 | 0.42244 | 28.2667 | 0.62234 | 347.1193 | 0.02393 | 0.018081 | 0.02393 | 0.0042203 | 0.0052763
Los Angeles (SC) | 2020 | OFF - Agricultural - Sprayers | 2009 | 100 | Gasoline | 7.3587e-07 | 6.7686e-07 | 8.0978e-07 | 3.5878e-05 | 1.8484e-06 | 0.0017332 | 1.2084e-07 | 9.1302e-08 | 1.2084e-07 | 1.6745e-08 | 2.4295e-08 | 69.35 | 21.9 | 0.27 | 1489.2 | 81.1111 | 68 | 0.16373 | 0.1506 | 0.18018 | 7.983 | 0.41127 | 385.6319 | 0.026887 | 0.020315 | 0.026887 | 0.0037257 | 0.0054057
Los Angeles (SC) | 2020 | OFF - Agricultural - Sprayers | 2009 | 175 | Gasoline | 2.5679e-07 | 2.3619e-07 | 2.8258e-07 | 2.5346e-05 | 9.1399e-07 | 0.0007826 | 5.6104e-08 | 4.239e-08 | 5.6104e-08 | 7.7743e-09 | 1.1508e-08 | 32.85 | 3.65 | 0.06 | 511 | 60.8333 | 140 | 0.16651 | 0.15315 | 0.18323 | 16.4353 | 0.59266 | 507.4632 | 0.03638 | 0.027487 | 0.03638 | 0.0050411 | 0.0074623
Los Angeles (SC) | 2020 | OFF - Agricultural - Sprayers | 2010 | 25 | Gasoline | 4.2212e-05 | 3.8827e-05 | 4.6452e-05 | 0.0017054 | 3.0619e-05 | 0.0027389 | 2.0664e-05 | 1.5613e-05 | 2.0664e-05 | 7.0608e-08 | 7.4164e-08 | 211.7 | 299.3 | 3.02 | 4248.6 | 99.106 | 14.1951 | 3.2921 | 3.0281 | 3.6228 | 133.0079 | 2.388 | 213.6068 | 1.6116 | 1.2177 | 1.6116 | 0.0055067 | 0.005784
Los Angeles (SC) | 2020 | OFF - Agricultural - Sprayers | 2010 | 25 | Diesel | 2.4087e-07 | 2.8666e-07 | 3.4686e-07 | 1.1839e-06 | 2.1919e-06 | 0.00028752 | 7.6901e-08 | 7.0749e-08 | 7.6901e-08 | 3.6481e-09 | 2.7547e-09 | 10.95 | 18.25 | 0.16 | 346.75 | 114.0625 | 19 | 0.23018 | 0.27393 | 0.33145 | 1.1313 | 2.0945 | 274.7503 | 0.073486 | 0.067607 | 0.073486 | 0.0034861 | 0.0026323
Los Angeles (SC) | 2020 | OFF - Agricultural - Sprayers | 2010 | 50 | Gasoline | 5.3937e-07 | 4.9611e-07 | 5.9355e-07 | 3.9206e-05 | 8.8081e-07 | 0.00049479 | 3.411e-08 | 2.5772e-08 | 3.411e-08 | 6.0157e-09 | 7.6721e-09 | 21.9 | 10.95 | 0.16 | 361.35 | 68.4375 | 33 | 0.49459 | 0.45492 | 0.54427 | 35.9511 | 0.80769 | 453.7067 | 0.031278 | 0.023632 | 0.031278 | 0.0055162 | 0.0070351
Los Angeles (SC) | 2020 | OFF - Agricultural - Sprayers | 2010 | 100 | Gasoline | 7.0931e-07 | 6.5242e-07 | 7.8055e-07 | 3.4051e-05 | 1.7805e-06 | 0.001699 | 1.1846e-07 | 8.9503e-08 | 1.1846e-07 | 1.6415e-08 | 2.3016e-08 | 65.7 | 21.9 | 0.27 | 1489.2 | 81.1111 | 68 | 0.15782 | 0.14517 | 0.17367 | 7.5763 | 0.39616 | 378.0337 | 0.026357 | 0.019915 | 0.026357 | 0.0036523 | 0.0051212
Los Angeles (SC) | 2020 | OFF - Agricultural - Sprayers | 2010 | 175 | Gasoline | 2.4448e-07 | 2.2487e-07 | 2.6903e-07 | 2.4772e-05 | 8.8244e-07 | 0.00076718 | 5.4999e-08 | 4.1554e-08 | 5.4999e-08 | 7.6211e-09 | 1.0229e-08 | 29.2 | 3.65 | 0.06 | 511 | 60.8333 | 140 | 0.15853 | 0.14581 | 0.17445 | 16.0628 | 0.5722 | 497.4646 | 0.035663 | 0.026945 | 0.035663 | 0.0049418 | 0.0066331
Los Angeles (SC) | 2020 | OFF - Agricultural - Sprayers | 2011 | 25 | Gasoline | 5.3735e-05 | 4.9426e-05 | 5.9132e-05 | 0.002171 | 3.8977e-05 | 0.0034866 | 2.6305e-05 | 1.9875e-05 | 2.6305e-05 | 8.9882e-08 | 9.4622e-08 | 270.1 | 379.6 | 3.85 | 5394.7 | 98.5974 | 14.2115 | 3.3005 | 3.0358 | 3.632 | 133.3453 | 2.394 | 214.1487 | 1.6157 | 1.2207 | 1.6157 | 0.0055207 | 0.0058118
Los Angeles (SC) | 2020 | OFF - Agricultural - Sprayers | 2011 | 25 | Diesel | 3.2752e-07 | 3.8977e-07 | 4.7162e-07 | 1.6097e-06 | 2.9803e-06 | 0.00039094 | 1.1136e-07 | 1.0245e-07 | 1.1136e-07 | 4.9603e-09 | 3.6729e-09 | 14.6 | 25.55 | 0.22 | 485.45 | 116.1364 | 19 | 0.22355 | 0.26604 | 0.32191 | 1.0987 | 2.0342 | 266.8397 | 0.076009 | 0.069928 | 0.076009 | 0.0033857 | 0.002507
Los Angeles (SC) | 2020 | OFF - Agricultural - Sprayers | 2011 | 50 | Gasoline | 5.4563e-07 | 5.0187e-07 | 6.0043e-07 | 3.913e-05 | 8.977e-07 | 0.00050789 | 3.5013e-08 | 2.6454e-08 | 3.5013e-08 | 6.175e-09 | 7.6721e-09 | 21.9 | 14.6 | 0.16 | 481.8 | 91.25 | 33 | 0.37525 | 0.34515 | 0.41294 | 26.9111 | 0.61738 | 349.2902 | 0.02408 | 0.018194 | 0.02408 | 0.0042467 | 0.0052763
Los Angeles (SC) | 2020 | OFF - Agricultural - Sprayers | 2011 | 100 | Gasoline | 7.1571e-07 | 6.5831e-07 | 7.8759e-07 | 3.3802e-05 | 1.7953e-06 | 0.001744 | 1.216e-07 | 9.1873e-08 | 1.216e-07 | 1.685e-08 | 2.4295e-08 | 69.35 | 21.9 | 0.27 | 1489.2 | 81.1111 | 68 | 0.15925 | 0.14647 | 0.17524 | 7.5209 | 0.39946 | 388.0438 | 0.027055 | 0.020442 | 0.027055 | 0.003749 | 0.0054057
Los Angeles (SC) | 2020 | OFF - Agricultural - Sprayers | 2011 | 175 | Gasoline | 2.4351e-07 | 2.2398e-07 | 2.6797e-07 | 2.5351e-05 | 8.9191e-07 | 0.00078749 | 5.6455e-08 | 4.2655e-08 | 5.6455e-08 | 7.8229e-09 | 1.1508e-08 | 32.85 | 3.65 | 0.06 | 511 | 60.8333 | 140 | 0.1579 | 0.14524 | 0.17376 | 16.4382 | 0.57834 | 510.6371 | 0.036607 | 0.027659 | 0.036607 | 0.0050726 | 0.0074623
Los Angeles (SC) | 2020 | OFF - Agricultural - Sprayers | 2012 | 25 | Gasoline | 5.4913e-05 | 5.0509e-05 | 6.0428e-05 | 0.0022186 | 3.9831e-05 | 0.0035629 | 2.6881e-05 | 2.031e-05 | 2.6881e-05 | 9.1851e-08 | 9.5901e-08 | 273.75 | 386.9 | 3.94 | 5482.3 | 98.198 | 14.1698 | 3.3189 | 3.0527 | 3.6523 | 134.0894 | 2.4074 | 215.3437 | 1.6247 | 1.2276 | 1.6247 | 0.0055515 | 0.0057962
Los Angeles (SC) | 2020 | OFF - Agricultural - Sprayers | 2012 | 25 | Diesel | 4.2551e-07 | 5.0639e-07 | 6.1273e-07 | 2.0913e-06 | 3.872e-06 | 0.00050791 | 1.4468e-07 | 1.331e-07 | 1.4468e-07 | 6.4444e-09 | 4.5911e-09 | 18.25 | 32.85 | 0.28 | 624.15 | 117.3214 | 19 | 0.2259 | 0.26883 | 0.32529 | 1.1103 | 2.0556 | 269.6401 | 0.076807 | 0.070662 | 0.076807 | 0.0034212 | 0.0024373
Los Angeles (SC) | 2020 | OFF - Agricultural - Sprayers | 2012 | 50 | Gasoline | 5.8749e-07 | 5.4037e-07 | 6.4649e-07 | 4.1543e-05 | 9.7395e-07 | 0.00055501 | 3.8262e-08 | 2.8909e-08 | 3.8262e-08 | 6.7479e-09 | 7.6721e-09 | 21.9 | 14.6 | 0.18 | 481.8 | 81.1111 | 33 | 0.40403 | 0.37163 | 0.44461 | 28.5707 | 0.66982 | 381.6969 | 0.026314 | 0.019882 | 0.026314 | 0.0046407 | 0.0052763
Los Angeles (SC) | 2020 | OFF - Agricultural - Sprayers | 2012 | 100 | Gasoline | 7.6858e-07 | 7.0694e-07 | 8.4577e-07 | 3.5681e-05 | 1.9265e-06 | 0.0019058 | 1.3288e-07 | 1.004e-07 | 1.3288e-07 | 1.8413e-08 | 2.5574e-08 | 73 | 25.55 | 0.3 | 1737.4 | 85.1667 | 68 | 0.14658 | 0.13482 | 0.1613 | 6.8048 | 0.36742 | 363.4681 | 0.025342 | 0.019147 | 0.025342 | 0.0035116 | 0.0048773
Los Angeles (SC) | 2020 | OFF - Agricultural - Sprayers | 2012 | 175 | Gasoline | 2.5797e-07 | 2.3728e-07 | 2.8388e-07 | 2.7618e-05 | 9.5947e-07 | 0.00086056 | 6.1693e-08 | 4.6612e-08 | 6.1693e-08 | 8.5487e-09 | 1.1508e-08 | 32.85 | 3.65 | 0.07 | 511 | 52.1429 | 140 | 0.16728 | 0.15386 | 0.18408 | 17.9087 | 0.62215 | 558.0133 | 0.040004 | 0.030225 | 0.040004 | 0.0055433 | 0.0074623
Los Angeles (SC) | 2020 | OFF - Agricultural - Sprayers | 2013 | 25 | Gasoline | 7.3534e-05 | 6.7637e-05 | 8.092e-05 | 0.0029095 | 5.2818e-05 | 0.004718 | 3.4926e-05 | 2.6388e-05 | 3.4926e-05 | 1.2244e-07 | 1.2787e-07 | 365 | 536.55 | 5.48 | 7259.85 | 97.9106 | 13.5306 | 3.3562 | 3.087 | 3.6933 | 132.7929 | 2.4107 | 215.3338 | 1.5941 | 1.2044 | 1.5941 | 0.0055881 | 0.0058361
Los Angeles (SC) | 2020 | OFF - Agricultural - Sprayers | 2013 | 25 | Diesel | 4.2958e-07 | 5.1124e-07 | 6.186e-07 | 2.1114e-06 | 3.909e-06 | 0.00051277 | 1.4606e-07 | 1.3438e-07 | 1.4606e-07 | 6.5061e-09 | 4.5911e-09 | 18.25 | 32.85 | 0.29 | 624.15 | 113.2759 | 19 | 0.22806 | 0.27141 | 0.3284 | 1.1209 | 2.0752 | 272.2205 | 0.077542 | 0.071338 | 0.077542 | 0.003454 | 0.0024373
Los Angeles (SC) | 2020 | OFF - Agricultural - Sprayers | 2013 | 50 | Gasoline | 6.934e-07 | 6.3779e-07 | 7.6305e-07 | 4.8317e-05 | 1.1585e-06 | 0.00066499 | 4.5844e-08 | 3.4638e-08 | 4.5844e-08 | 8.0851e-09 | 1.0229e-08 | 29.2 | 18.25 | 0.21 | 602.25 | 86.9048 | 33 | 0.3815 | 0.3509 | 0.41982 | 26.5835 | 0.63741 | 365.8701 | 0.025223 | 0.019057 | 0.025223 | 0.0044483 | 0.0056281
Los Angeles (SC) | 2020 | OFF - Agricultural - Sprayers | 2013 | 100 | Gasoline | 9.0467e-07 | 8.3212e-07 | 9.9554e-07 | 4.1245e-05 | 2.266e-06 | 0.0022835 | 1.5921e-07 | 1.2029e-07 | 1.5921e-07 | 2.2062e-08 | 3.0688e-08 | 87.6 | 29.2 | 0.36 | 1985.6 | 81.1111 | 68 | 0.15097 | 0.13886 | 0.16613 | 6.8828 | 0.37814 | 381.0592 | 0.026568 | 0.020074 | 0.026568 | 0.0036816 | 0.0051212
Los Angeles (SC) | 2020 | OFF - Agricultural - Sprayers | 2013 | 175 | Gasoline | 2.9935e-07 | 2.7534e-07 | 3.2942e-07 | 3.2991e-05 | 1.1314e-06 | 0.0010311 | 7.3918e-08 | 5.5849e-08 | 7.3918e-08 | 1.0243e-08 | 1.4065e-08 | 40.15 | 7.3 | 0.08 | 1022 | 91.25 | 140 | 0.097055 | 0.089271 | 0.1068 | 10.6961 | 0.36682 | 334.2971 | 0.023966 | 0.018107 | 0.023966 | 0.0033209 | 0.0045603
Los Angeles (SC) | 2020 | OFF - Agricultural - Sprayers | 2014 | 25 | Gasoline | 9.484e-05 | 8.7234e-05 | 0.00010437 | 0.0035977 | 6.6811e-05 | 0.0059508 | 4.2345e-05 | 3.1994e-05 | 4.2345e-05 | 1.5649e-07 | 1.5984e-07 | 456.25 | 740.95 | 7.57 | 9161.5 | 97.8798 | 12.3645 | 3.4301 | 3.155 | 3.7747 | 130.1201 | 2.4164 | 215.2261 | 1.5315 | 1.1572 | 1.5315 | 0.0056598 | 0.0057809
Los Angeles (SC) | 2020 | OFF - Agricultural - Sprayers | 2014 | 25 | Diesel | 3.7478e-07 | 4.4602e-07 | 5.3968e-07 | 1.842e-06 | 3.4104e-06 | 0.00044736 | 1.2743e-07 | 1.1724e-07 | 1.2743e-07 | 5.6761e-09 | 3.6729e-09 | 14.6 | 29.2 | 0.25 | 554.8 | 116.8 | 19 | 0.22383 | 0.26638 | 0.32232 | 1.1001 | 2.0368 | 267.1801 | 0.076106 | 0.070018 | 0.076106 | 0.00339 | 0.0021936
Los Angeles (SC) | 2020 | OFF - Agricultural - Sprayers | 2014 | 50 | Gasoline | 9.6058e-07 | 8.8355e-07 | 1.0571e-06 | 6.5913e-05 | 1.6178e-06 | 0.0009354 | 6.4486e-08 | 4.8723e-08 | 6.4486e-08 | 1.1373e-08 | 1.4065e-08 | 40.15 | 25.55 | 0.3 | 843.15 | 85.1667 | 33 | 0.3775 | 0.34722 | 0.41542 | 25.9031 | 0.63577 | 367.603 | 0.025342 | 0.019147 | 0.025342 | 0.0044694 | 0.0055276
Los Angeles (SC) | 2020 | OFF - Agricultural - Sprayers | 2014 | 100 | Gasoline | 1.2497e-06 | 1.1495e-06 | 1.3753e-06 | 5.5898e-05 | 3.1279e-06 | 0.003212 | 2.2395e-07 | 1.6921e-07 | 2.2395e-07 | 3.1033e-08 | 4.3475e-08 | 124.1 | 40.15 | 0.5 | 2730.2 | 80.3 | 68 | 0.15167 | 0.13951 | 0.16691 | 6.784 | 0.37961 | 389.8253 | 0.02718 | 0.020536 | 0.02718 | 0.0037663 | 0.0052763
Los Angeles (SC) | 2020 | OFF - Agricultural - Sprayers | 2014 | 175 | Gasoline | 4.0737e-07 | 3.747e-07 | 4.4829e-07 | 4.6264e-05 | 1.5659e-06 | 0.0014504 | 1.0398e-07 | 7.856e-08 | 1.0398e-07 | 1.4408e-08 | 2.0459e-08 | 58.4 | 7.3 | 0.11 | 1022 | 66.3636 | 140 | 0.13208 | 0.12148 | 0.14534 | 14.9995 | 0.50768 | 470.233 | 0.033711 | 0.02547 | 0.033711 | 0.0046713 | 0.0066331
Los Angeles (SC) | 2020 | OFF - Agricultural - Sprayers | 2015 | 25 | Gasoline | 9.8367e-05 | 9.0478e-05 | 0.00010825 | 0.0035247 | 6.7544e-05 | 0.0059929 | 4.0314e-05 | 3.0459e-05 | 4.0314e-05 | 1.6041e-07 | 1.5856e-07 | 452.6 | 835.85 | 8.53 | 9234.5 | 97.9894 | 11.048 | 3.5296 | 3.2465 | 3.8841 | 126.4736 | 2.4236 | 215.0351 | 1.4465 | 1.0929 | 1.4465 | 0.0057558 | 0.0056893
Los Angeles (SC) | 2020 | OFF - Agricultural - Sprayers | 2015 | 25 | Diesel | 3.5365e-07 | 4.2088e-07 | 5.0926e-07 | 1.7382e-06 | 3.2181e-06 | 0.00042214 | 1.2025e-07 | 1.1063e-07 | 1.2025e-07 | 5.3561e-09 | 3.6729e-09 | 14.6 | 25.55 | 0.24 | 485.45 | 106.4583 | 19 | 0.24139 | 0.28727 | 0.3476 | 1.1864 | 2.1966 | 288.1359 | 0.082075 | 0.075509 | 0.082075 | 0.0036559 | 0.002507
Los Angeles (SC) | 2020 | OFF - Agricultural - Sprayers | 2015 | 50 | Gasoline | 1.0586e-06 | 9.7368e-07 | 1.1649e-06 | 7.1476e-05 | 1.7974e-06 | 0.0010469 | 7.2175e-08 | 5.4532e-08 | 7.2175e-08 | 1.2729e-08 | 1.5344e-08 | 43.8 | 25.55 | 0.33 | 843.15 | 77.4242 | 33 | 0.41601 | 0.38265 | 0.4578 | 28.0892 | 0.70636 | 411.4351 | 0.028364 | 0.021431 | 0.028364 | 0.0050023 | 0.0060301
Los Angeles (SC) | 2020 | OFF - Agricultural - Sprayers | 2015 | 100 | Gasoline | 1.3732e-06 | 1.2631e-06 | 1.5111e-06 | 6.0191e-05 | 3.4342e-06 | 0.003595 | 2.5065e-07 | 1.8938e-07 | 2.5065e-07 | 3.4733e-08 | 4.859e-08 | 138.7 | 43.8 | 0.56 | 2978.4 | 78.2143 | 68 | 0.15277 | 0.14052 | 0.16812 | 6.6963 | 0.38205 | 399.948 | 0.027885 | 0.021069 | 0.027885 | 0.0038641 | 0.0054057
Los Angeles (SC) | 2020 | OFF - Agricultural - Sprayers | 2015 | 175 | Gasoline | 4.4061e-07 | 4.0527e-07 | 4.8487e-07 | 5.1621e-05 | 1.7239e-06 | 0.0016233 | 1.1637e-07 | 8.7927e-08 | 1.1637e-07 | 1.6126e-08 | 2.3016e-08 | 65.7 | 10.95 | 0.13 | 1533 | 84.2308 | 140 | 0.095236 | 0.087598 | 0.1048 | 11.1577 | 0.37262 | 350.868 | 0.025153 | 0.019005 | 0.025153 | 0.0034855 | 0.0049748
Los Angeles (SC) | 2020 | OFF - Agricultural - Sprayers | 2016 | 25 | Gasoline | 0.0001123 | 0.00010329 | 0.00012358 | 0.0038206 | 7.5169e-05 | 0.0066847 | 4.2337e-05 | 3.1988e-05 | 4.2337e-05 | 1.821e-07 | 1.7518e-07 | 500.05 | 1032.95 | 10.55 | 10282.05 | 97.91 | 9.9541 | 3.619 | 3.3288 | 3.9825 | 123.1227 | 2.4224 | 215.4222 | 1.3644 | 1.0308 | 1.3644 | 0.0058685 | 0.0056453
Los Angeles (SC) | 2020 | OFF - Agricultural - Sprayers | 2016 | 25 | Diesel | 3.5741e-07 | 4.2534e-07 | 5.1466e-07 | 1.7566e-06 | 3.2523e-06 | 0.00042662 | 1.2152e-07 | 1.118e-07 | 1.2152e-07 | 5.413e-09 | 3.6729e-09 | 14.6 | 25.55 | 0.24 | 485.45 | 106.4583 | 19 | 0.24395 | 0.29032 | 0.35129 | 1.199 | 2.2199 | 291.1927 | 0.082946 | 0.07631 | 0.082946 | 0.0036947 | 0.002507
Los Angeles (SC) | 2020 | OFF - Agricultural - Sprayers | 2016 | 50 | Gasoline | 1.0591e-06 | 9.742e-07 | 1.1655e-06 | 7.0315e-05 | 1.8134e-06 | 0.0010641 | 7.3359e-08 | 5.5427e-08 | 7.3359e-08 | 1.2938e-08 | 1.5344e-08 | 43.8 | 25.55 | 0.34 | 843.15 | 75.1471 | 33 | 0.41623 | 0.38285 | 0.45804 | 27.633 | 0.71266 | 418.1879 | 0.02883 | 0.021782 | 0.02883 | 0.0050844 | 0.0060301
Los Angeles (SC) | 2020 | OFF - Agricultural - Sprayers | 2016 | 100 | Gasoline | 1.3698e-06 | 1.26e-06 | 1.5074e-06 | 5.8769e-05 | 3.4228e-06 | 0.003654 | 2.5477e-07 | 1.9249e-07 | 2.5477e-07 | 3.5303e-08 | 4.9869e-08 | 142.35 | 47.45 | 0.57 | 3226.6 | 83.2456 | 68 | 0.14067 | 0.12939 | 0.1548 | 6.0351 | 0.3515 | 375.2423 | 0.026163 | 0.019767 | 0.026163 | 0.0036254 | 0.0051212
Los Angeles (SC) | 2020 | OFF - Agricultural - Sprayers | 2016 | 175 | Gasoline | 4.3225e-07 | 3.9759e-07 | 4.7567e-07 | 5.2307e-05 | 1.7231e-06 | 0.0016499 | 1.1828e-07 | 8.937e-08 | 1.1828e-07 | 1.6391e-08 | 2.3016e-08 | 65.7 | 10.95 | 0.13 | 1533 | 84.2308 | 140 | 0.093429 | 0.085936 | 0.10281 | 11.3059 | 0.37244 | 356.627 | 0.025566 | 0.019317 | 0.025566 | 0.0035427 | 0.0049748
Los Angeles (SC) | 2020 | OFF - Agricultural - Sprayers | 2017 | 25 | Gasoline | 0.00016539 | 0.00015212 | 0.000182 | 0.0046105 | 0.00010003 | 0.0091448 | 4.3321e-05 | 3.2732e-05 | 4.3321e-05 | 2.6674e-07 | 2.2761e-07 | 649.7 | 1971 | 20.11 | 14081.7 | 98.0109 | 7.1444 | 3.8916 | 3.5795 | 4.2825 | 108.4866 | 2.3538 | 215.1823 | 1.0194 | 0.77019 | 1.0194 | 0.0062765 | 0.0053557
Los Angeles (SC) | 2020 | OFF - Agricultural - Sprayers | 2017 | 25 | Diesel | 3.6351e-07 | 4.3261e-07 | 5.2345e-07 | 1.7866e-06 | 3.3078e-06 | 0.0004339 | 1.236e-07 | 1.1371e-07 | 1.236e-07 | 5.5054e-09 | 3.6729e-09 | 14.6 | 25.55 | 0.24 | 485.45 | 106.4583 | 19 | 0.24812 | 0.29528 | 0.35729 | 1.2195 | 2.2578 | 296.1664 | 0.084363 | 0.077614 | 0.084363 | 0.0037578 | 0.002507
Los Angeles (SC) | 2020 | OFF - Agricultural - Sprayers | 2017 | 50 | Gasoline | 1.0538e-06 | 9.6924e-07 | 1.1596e-06 | 6.8725e-05 | 1.8196e-06 | 0.0010758 | 7.4163e-08 | 5.6034e-08 | 7.4163e-08 | 1.3079e-08 | 1.5344e-08 | 43.8 | 29.2 | 0.34 | 963.6 | 85.8824 | 33 | 0.36235 | 0.33329 | 0.39874 | 23.6322 | 0.62571 | 369.9215 | 0.025502 | 0.019268 | 0.025502 | 0.0044976 | 0.0052763
Los Angeles (SC) | 2020 | OFF - Agricultural - Sprayers | 2017 | 100 | Gasoline | 1.3586e-06 | 1.2496e-06 | 1.495e-06 | 5.6975e-05 | 3.3918e-06 | 0.003694 | 2.5756e-07 | 1.946e-07 | 2.5756e-07 | 3.569e-08 | 4.9869e-08 | 142.35 | 47.45 | 0.58 | 3226.6 | 81.8103 | 68 | 0.13952 | 0.12833 | 0.15353 | 5.851 | 0.34831 | 379.3515 | 0.026449 | 0.019984 | 0.026449 | 0.0036651 | 0.0051212
Los Angeles (SC) | 2020 | OFF - Agricultural - Sprayers | 2017 | 175 | Gasoline | 4.2123e-07 | 3.8744e-07 | 4.6353e-07 | 5.2717e-05 | 1.7125e-06 | 0.001668 | 1.1958e-07 | 9.0349e-08 | 1.1958e-07 | 1.657e-08 | 2.3016e-08 | 65.7 | 10.95 | 0.13 | 1533 | 84.2308 | 140 | 0.091046 | 0.083744 | 0.10019 | 11.3945 | 0.37015 | 360.5325 | 0.025846 | 0.019528 | 0.025846 | 0.0035815 | 0.0049748
Los Angeles (SC) | 2020 | OFF - Agricultural - Sprayers | 2018 | 25 | Gasoline | 0.00018172 | 0.00016715 | 0.00019997 | 0.0051882 | 0.00010827 | 0.010365 | 4.7606e-05 | 3.5969e-05 | 4.7606e-05 | 3.0414e-07 | 2.5446e-07 | 726.35 | 2295.85 | 23.36 | 16005.25 | 98.2812 | 6.9714 | 3.7621 | 3.4604 | 4.14 | 107.4088 | 2.2414 | 214.5849 | 0.98556 | 0.74465 | 0.98556 | 0.0062965 | 0.0052679
Los Angeles (SC) | 2020 | OFF - Agricultural - Sprayers | 2018 | 25 | Diesel | 3.6521e-07 | 4.3463e-07 | 5.259e-07 | 1.795e-06 | 3.3233e-06 | 0.00043593 | 1.2418e-07 | 1.1424e-07 | 1.2418e-07 | 5.5312e-09 | 3.6729e-09 | 14.6 | 25.55 | 0.24 | 485.45 | 106.4583 | 19 | 0.24928 | 0.29666 | 0.35896 | 1.2252 | 2.2683 | 297.5513 | 0.084757 | 0.077977 | 0.084757 | 0.0037754 | 0.002507
Los Angeles (SC) | 2020 | OFF - Agricultural - Sprayers | 2018 | 50 | Gasoline | 1.0302e-06 | 9.4762e-07 | 1.1337e-06 | 6.5949e-05 | 1.7947e-06 | 0.001069 | 7.3697e-08 | 5.5682e-08 | 7.3697e-08 | 1.2997e-08 | 1.5344e-08 | 43.8 | 29.2 | 0.34 | 963.6 | 85.8824 | 33 | 0.35427 | 0.32586 | 0.38985 | 22.6775 | 0.61713 | 367.599 | 0.025342 | 0.019147 | 0.025342 | 0.0044693 | 0.0052763
Los Angeles (SC) | 2020 | OFF - Agricultural - Sprayers | 2018 | 100 | Gasoline | 1.324e-06 | 1.2178e-06 | 1.457e-06 | 5.4196e-05 | 3.3024e-06 | 0.0036708 | 2.5594e-07 | 1.9338e-07 | 2.5594e-07 | 3.5465e-08 | 4.9869e-08 | 142.35 | 47.45 | 0.58 | 3226.6 | 81.8103 | 68 | 0.13596 | 0.12506 | 0.14962 | 5.5655 | 0.33914 | 376.9697 | 0.026283 | 0.019858 | 0.026283 | 0.0036421 | 0.0051212
Los Angeles (SC) | 2020 | OFF - Agricultural - Sprayers | 2018 | 175 | Gasoline | 4.0292e-07 | 3.7061e-07 | 4.4339e-07 | 5.2224e-05 | 1.6725e-06 | 0.0016575 | 1.1883e-07 | 8.9781e-08 | 1.1883e-07 | 1.6466e-08 | 2.3016e-08 | 65.7 | 10.95 | 0.13 | 1533 | 84.2308 | 140 | 0.087089 | 0.080104 | 0.095836 | 11.2879 | 0.36151 | 358.2686 | 0.025684 | 0.019406 | 0.025684 | 0.003559 | 0.0049748
Los Angeles (SC) | 2020 | OFF - Agricultural - Sprayers | 2019 | 25 | Gasoline | 0.00016069 | 0.0001478 | 0.00017683 | 0.0054484 | 9.513e-05 | 0.010186 | 4.455e-05 | 3.366e-05 | 4.455e-05 | 3.0157e-07 | 2.5701e-07 | 733.65 | 2336 | 23.84 | 15695 | 97.9866 | 6.7188 | 3.3924 | 3.1203 | 3.7331 | 115.0255 | 2.0084 | 215.0392 | 0.94053 | 0.71062 | 0.94053 | 0.0063667 | 0.005426
Los Angeles (SC) | 2020 | OFF - Agricultural - Sprayers | 2019 | 25 | Diesel | 3.6727e-07 | 4.3708e-07 | 5.2886e-07 | 1.8051e-06 | 3.342e-06 | 0.00043839 | 1.2487e-07 | 1.1488e-07 | 1.2487e-07 | 5.5623e-09 | 3.6729e-09 | 14.6 | 25.55 | 0.24 | 485.45 | 106.4583 | 19 | 0.25068 | 0.29833 | 0.36098 | 1.2321 | 2.2811 | 299.2266 | 0.085235 | 0.078416 | 0.085235 | 0.0037966 | 0.002507
Los Angeles (SC) | 2020 | OFF - Agricultural - Sprayers | 2019 | 50 | Gasoline | 1.0307e-06 | 9.4805e-07 | 1.1342e-06 | 6.4693e-05 | 1.8116e-06 | 0.0010873 | 7.4959e-08 | 5.6636e-08 | 7.4959e-08 | 1.322e-08 | 1.5344e-08 | 43.8 | 29.2 | 0.35 | 963.6 | 83.4286 | 33 | 0.35443 | 0.326 | 0.39003 | 22.2458 | 0.62296 | 373.8938 | 0.025776 | 0.019475 | 0.025776 | 0.0045459 | 0.0052763
Los Angeles (SC) | 2020 | OFF - Agricultural - Sprayers | 2019 | 100 | Gasoline | 1.3201e-06 | 1.2143e-06 | 1.4527e-06 | 5.2661e-05 | 3.2898e-06 | 0.0037337 | 2.6032e-07 | 1.9669e-07 | 2.6032e-07 | 3.6073e-08 | 5.1147e-08 | 146 | 47.45 | 0.59 | 3226.6 | 80.4237 | 68 | 0.13557 | 0.1247 | 0.14919 | 5.4079 | 0.33784 | 383.4249 | 0.026733 | 0.020198 | 0.026733 | 0.0037044 | 0.0052525
Los Angeles (SC) | 2020 | OFF - Agricultural - Sprayers | 2019 | 175 | Gasoline | 3.9389e-07 | 3.623e-07 | 4.3345e-07 | 5.2953e-05 | 1.6714e-06 | 0.0016859 | 1.2086e-07 | 9.1319e-08 | 1.2086e-07 | 1.6748e-08 | 2.3016e-08 | 65.7 | 10.95 | 0.13 | 1533 | 84.2308 | 140 | 0.085137 | 0.078309 | 0.093688 | 11.4455 | 0.36126 | 364.4036 | 0.026124 | 0.019738 | 0.026124 | 0.00362 | 0.0049748
Los Angeles (SC) | 2020 | OFF - Agricultural - Sprayers | 2020 | 25 | Gasoline | 0.00013526 | 0.00012441 | 0.00014884 | 0.0055725 | 7.9459e-05 | 0.009701 | 3.9716e-05 | 3.0008e-05 | 3.9716e-05 | 2.9049e-07 | 2.519e-07 | 719.05 | 2332.35 | 23.75 | 14961.35 | 98.2042 | 6.4147 | 2.9956 | 2.7553 | 3.2965 | 123.4138 | 1.7598 | 214.8491 | 0.8796 | 0.66459 | 0.8796 | 0.0064336 | 0.0055788
Los Angeles (SC) | 2020 | OFF - Agricultural - Sprayers | 2020 | 25 | Diesel | 3.6939e-07 | 4.3961e-07 | 5.3193e-07 | 1.8155e-06 | 3.3613e-06 | 0.00044093 | 1.256e-07 | 1.1555e-07 | 1.256e-07 | 5.5945e-09 | 3.6729e-09 | 14.6 | 25.55 | 0.25 | 485.45 | 102.2 | 19 | 0.25213 | 0.30006 | 0.36307 | 1.2392 | 2.2943 | 300.9597 | 0.085728 | 0.07887 | 0.085728 | 0.0038186 | 0.002507
Los Angeles (SC) | 2020 | OFF - Agricultural - Sprayers | 2020 | 50 | Gasoline | 1.0092e-06 | 9.2827e-07 | 1.1106e-06 | 6.2042e-05 | 1.7902e-06 | 0.0010827 | 7.4639e-08 | 5.6394e-08 | 7.4639e-08 | 1.3163e-08 | 1.5344e-08 | 43.8 | 29.2 | 0.35 | 963.6 | 83.4286 | 33 | 0.34703 | 0.3192 | 0.38189 | 21.3341 | 0.61558 | 372.2965 | 0.025666 | 0.019392 | 0.025666 | 0.0045264 | 0.0052763
Los Angeles (SC) | 2020 | OFF - Agricultural - Sprayers | 2020 | 100 | Gasoline | 1.2881e-06 | 1.1848e-06 | 1.4175e-06 | 4.9984e-05 | 3.2068e-06 | 0.0037178 | 2.5921e-07 | 1.9585e-07 | 2.5921e-07 | 3.5919e-08 | 4.9869e-08 | 142.35 | 47.45 | 0.58 | 3226.6 | 81.8103 | 68 | 0.13228 | 0.12167 | 0.14557 | 5.133 | 0.32931 | 381.7872 | 0.026619 | 0.020112 | 0.026619 | 0.0036886 | 0.0051212
Los Angeles (SC) | 2020 | OFF - Agricultural - Sprayers | 2020 | 175 | Gasoline | 3.7635e-07 | 3.4616e-07 | 4.1415e-07 | 5.2563e-05 | 1.6346e-06 | 0.0016787 | 1.2035e-07 | 9.0929e-08 | 1.2035e-07 | 1.6676e-08 | 2.3016e-08 | 65.7 | 10.95 | 0.13 | 1533 | 84.2308 | 140 | 0.081345 | 0.074821 | 0.089515 | 11.3611 | 0.35332 | 362.8472 | 0.026012 | 0.019654 | 0.026012 | 0.0036045 | 0.0049748
Los Angeles (SC) | 2020 | OFF - Agricultural - Swathers | 1990 | 100 | Gasoline | 1.6064e-06 | 1.4776e-06 | 1.7678e-06 | 2.5373e-05 | 6.3559e-06 | 0.00041664 | 2.9049e-08 | 2.1948e-08 | 2.9049e-08 | 4.0253e-09 | 6.3934e-09 | 18.25 | 3.65 | 0.04 | 321.2 | 91.25 | 88 | 1.6572 | 1.5243 | 1.8237 | 26.175 | 6.5568 | 429.8034 | 0.029967 | 0.022642 | 0.029967 | 0.0041525 | 0.0065954
Los Angeles (SC) | 2020 | OFF - Agricultural - Swathers | 1990 | 175 | Gasoline | 8.9982e-07 | 8.2766e-07 | 9.902e-07 | 1.2603e-05 | 7.9134e-06 | 0.00045535 | 3.2644e-08 | 2.4664e-08 | 3.2644e-08 | 4.5234e-09 | 6.3934e-09 | 18.25 | 3.65 | 0.03 | 470.85 | 121.6667 | 129 | 0.63323 | 0.58244 | 0.69683 | 8.8692 | 5.5689 | 320.4432 | 0.022972 | 0.017357 | 0.022972 | 0.0031833 | 0.0044992
Los Angeles (SC) | 2020 | OFF - Agricultural - Swathers | 1996 | 100 | Gasoline | 8.6196e-07 | 7.9283e-07 | 9.4853e-07 | 1.3829e-05 | 3.5686e-06 | 0.0002346 | 1.6357e-08 | 1.2358e-08 | 1.6357e-08 | 2.2665e-09 | 3.836e-09 | 10.95 | 3.65 | 0.02 | 321.2 | 182.5 | 88 | 0.88919 | 0.81788 | 0.9785 | 14.2661 | 3.6814 | 242.0082 | 0.016873 | 0.012749 | 0.016873 | 0.0023381 | 0.0039573
Los Angeles (SC) | 2020 | OFF - Agricultural - Swathers | 1997 | 100 | Gasoline | 2.6446e-06 | 2.4325e-06 | 2.9102e-06 | 4.2545e-05 | 1.1034e-05 | 0.00072573 | 5.06e-08 | 3.8231e-08 | 5.06e-08 | 7.0116e-09 | 1.0229e-08 | 29.2 | 7.3 | 0.07 | 642.4 | 104.2857 | 88 | 1.3641 | 1.2547 | 1.5011 | 21.9448 | 5.6915 | 374.3319 | 0.026099 | 0.019719 | 0.026099 | 0.0036166 | 0.0052763
Los Angeles (SC) | 2020 | OFF - Agricultural - Swathers | 1997 | 175 | Gasoline | 1.5424e-06 | 1.4187e-06 | 1.6973e-06 | 2.144e-05 | 1.3697e-05 | 0.00079317 | 5.6862e-08 | 4.2962e-08 | 5.6862e-08 | 7.8793e-09 | 1.1508e-08 | 32.85 | 3.65 | 0.05 | 470.85 | 73 | 129 | 1.0854 | 0.99838 | 1.1945 | 15.0881 | 9.6387 | 558.1719 | 0.040015 | 0.030234 | 0.040015 | 0.0055449 | 0.0080986
Los Angeles (SC) | 2020 | OFF - Agricultural - Swathers | 1998 | 100 | Gasoline | 1.4735e-05 | 1.3553e-05 | 1.6215e-05 | 0.00025416 | 5.9355e-05 | 0.0034659 | 2.4165e-07 | 1.8258e-07 | 2.4165e-07 | 3.3485e-08 | 5.2426e-08 | 149.65 | 32.85 | 0.34 | 2890.8 | 96.6176 | 88 | 1.689 | 1.5535 | 1.8586 | 29.1324 | 6.8034 | 397.2688 | 0.027699 | 0.020928 | 0.027699 | 0.0038382 | 0.0060092
Los Angeles (SC) | 2020 | OFF - Agricultural - Swathers | 1998 | 175 | Gasoline | 8.646e-06 | 7.9526e-06 | 9.5144e-06 | 0.00012836 | 7.3644e-05 | 0.003788 | 2.7156e-07 | 2.0518e-07 | 2.7156e-07 | 3.7629e-08 | 5.3705e-08 | 153.3 | 25.55 | 0.26 | 3295.95 | 98.2692 | 129 | 0.8692 | 0.79949 | 0.9565 | 12.904 | 7.4036 | 380.8114 | 0.0273 | 0.020627 | 0.0273 | 0.003783 | 0.005399
Los Angeles (SC) | 2020 | OFF - Agricultural - Swathers | 1999 | 100 | Gasoline | 1.637e-05 | 1.5058e-05 | 1.8015e-05 | 0.00028316 | 6.6468e-05 | 0.0038831 | 2.7074e-07 | 2.0456e-07 | 2.7074e-07 | 3.7516e-08 | 5.8819e-08 | 167.9 | 36.5 | 0.38 | 3212 | 96.0526 | 88 | 1.6888 | 1.5533 | 1.8584 | 29.2112 | 6.8568 | 400.5776 | 0.027929 | 0.021102 | 0.027929 | 0.0038701 | 0.0060678
Los Angeles (SC) | 2020 | OFF - Agricultural - Swathers | 1999 | 175 | Gasoline | 9.6642e-06 | 8.8891e-06 | 1.0635e-05 | 0.00014331 | 8.2433e-05 | 0.0042439 | 3.0424e-07 | 2.2987e-07 | 3.0424e-07 | 4.2159e-08 | 6.0098e-08 | 171.55 | 29.2 | 0.29 | 3766.8 | 100.6897 | 129 | 0.85012 | 0.78194 | 0.9355 | 12.6066 | 7.2512 | 373.3166 | 0.026763 | 0.020221 | 0.026763 | 0.0037085 | 0.0052866
Los Angeles (SC) | 2020 | OFF - Agricultural - Swathers | 2000 | 100 | Gasoline | 1.9052e-05 | 1.7524e-05 | 2.0966e-05 | 0.0003305 | 7.7978e-05 | 0.0045577 | 3.1777e-07 | 2.401e-07 | 3.1777e-07 | 4.4034e-08 | 6.777e-08 | 193.45 | 43.8 | 0.45 | 3854.4 | 97.3333 | 88 | 1.6379 | 1.5065 | 1.8024 | 28.4115 | 6.7035 | 391.8093 | 0.027318 | 0.02064 | 0.027318 | 0.0037854 | 0.005826
Los Angeles (SC) | 2020 | OFF - Agricultural - Swathers | 2000 | 175 | Gasoline | 1.1317e-05 | 1.0409e-05 | 1.2454e-05 | 0.00016763 | 9.6666e-05 | 0.0049812 | 3.571e-07 | 2.6981e-07 | 3.571e-07 | 4.9483e-08 | 7.0327e-08 | 200.75 | 32.85 | 0.34 | 4237.65 | 96.6176 | 129 | 0.88488 | 0.81392 | 0.97376 | 13.1075 | 7.5584 | 389.4886 | 0.027922 | 0.021097 | 0.027922 | 0.0038692 | 0.005499
Los Angeles (SC) | 2020 | OFF - Agricultural - Swathers | 2001 | 100 | Gasoline | 2.0575e-05 | 1.8925e-05 | 2.2642e-05 | 0.00035794 | 8.4893e-05 | 0.0049642 | 3.4612e-07 | 2.6151e-07 | 3.4612e-07 | 4.7961e-08 | 7.4164e-08 | 211.7 | 47.45 | 0.49 | 4175.6 | 96.8367 | 88 | 1.6327 | 1.5018 | 1.7967 | 28.404 | 6.7365 | 393.9276 | 0.027466 | 0.020752 | 0.027466 | 0.0038059 | 0.0058851
Los Angeles (SC) | 2020 | OFF - Agricultural - Swathers | 2001 | 175 | Gasoline | 1.2297e-05 | 1.1311e-05 | 1.3533e-05 | 0.00018195 | 0.00010519 | 0.0054255 | 3.8895e-07 | 2.9387e-07 | 3.8895e-07 | 5.3896e-08 | 7.6721e-08 | 219 | 36.5 | 0.37 | 4708.5 | 98.6486 | 129 | 0.86541 | 0.796 | 0.95233 | 12.8045 | 7.4025 | 381.8042 | 0.027371 | 0.020681 | 0.027371 | 0.0037928 | 0.005399
Los Angeles (SC) | 2020 | OFF - Agricultural - Swathers | 2002 | 100 | Gasoline | 2.2441e-05 | 2.0641e-05 | 2.4694e-05 | 0.00039154 | 9.3347e-05 | 0.0054612 | 3.8077e-07 | 2.8769e-07 | 3.8077e-07 | 5.2763e-08 | 8.1836e-08 | 233.6 | 51.1 | 0.54 | 4496.8 | 94.6296 | 88 | 1.6535 | 1.5209 | 1.8196 | 28.8511 | 6.8783 | 402.4113 | 0.028057 | 0.021199 | 0.028057 | 0.0038879 | 0.0060301
Los Angeles (SC) | 2020 | OFF - Agricultural - Swathers | 2002 | 175 | Gasoline | 1.3497e-05 | 1.2415e-05 | 1.4853e-05 | 0.00019948 | 0.00011562 | 0.0059686 | 4.2789e-07 | 3.2329e-07 | 4.2789e-07 | 5.9292e-08 | 8.4393e-08 | 240.9 | 40.15 | 0.41 | 5179.35 | 97.9268 | 129 | 0.86348 | 0.79423 | 0.9502 | 12.7615 | 7.3966 | 381.8445 | 0.027374 | 0.020683 | 0.027374 | 0.0037932 | 0.005399
Los Angeles (SC) | 2020 | OFF - Agricultural - Swathers | 2003 | 100 | Gasoline | 2.5645e-05 | 2.3588e-05 | 2.8221e-05 | 0.00044879 | 0.00010756 | 0.0062956 | 4.3894e-07 | 3.3165e-07 | 4.3894e-07 | 6.0824e-08 | 9.4622e-08 | 270.1 | 58.4 | 0.62 | 5139.2 | 94.1935 | 88 | 1.6535 | 1.5209 | 1.8195 | 28.9357 | 6.9348 | 405.9067 | 0.028301 | 0.021383 | 0.028301 | 0.0039216 | 0.0061008
Los Angeles (SC) | 2020 | OFF - Agricultural - Swathers | 2003 | 175 | Gasoline | 1.5523e-05 | 1.4278e-05 | 1.7082e-05 | 0.00022915 | 0.00013316 | 0.0068806 | 4.9326e-07 | 3.7269e-07 | 4.9326e-07 | 6.8351e-08 | 9.718e-08 | 277.4 | 43.8 | 0.47 | 5650.2 | 93.1915 | 129 | 0.91032 | 0.83731 | 1.0017 | 13.4385 | 7.8089 | 403.5026 | 0.028927 | 0.021856 | 0.028927 | 0.0040084 | 0.005699
Los Angeles (SC) | 2020 | OFF - Agricultural - Swathers | 2004 | 100 | Gasoline | 4.6741e-06 | 4.2992e-06 | 5.1436e-06 | 0.00023877 | 2.7668e-05 | 0.0091475 | 6.3779e-07 | 4.8188e-07 | 6.3779e-07 | 8.8378e-08 | 1.2659e-07 | 361.35 | 83.95 | 0.9 | 7387.6 | 93.2778 | 88 | 0.20964 | 0.19283 | 0.2307 | 10.7093 | 1.2409 | 410.2857 | 0.028606 | 0.021614 | 0.028606 | 0.0039639 | 0.0056778
Los Angeles (SC) | 2020 | OFF - Agricultural - Swathers | 2004 | 175 | Gasoline | 4.3571e-06 | 4.0077e-06 | 4.7948e-06 | 0.0003318 | 3.5131e-05 | 0.0099975 | 7.1671e-07 | 5.4152e-07 | 7.1671e-07 | 9.9315e-08 | 1.3938e-07 | 397.85 | 65.7 | 0.69 | 8475.3 | 95.2174 | 129 | 0.17035 | 0.15668 | 0.18746 | 12.972 | 1.3735 | 390.8614 | 0.028021 | 0.021171 | 0.028021 | 0.0038828 | 0.005449
Los Angeles (SC) | 2020 | OFF - Agricultural - Swathers | 2005 | 100 | Gasoline | 7.4687e-06 | 6.8697e-06 | 8.2189e-06 | 0.00037754 | 4.4681e-05 | 0.014911 | 1.0397e-06 | 7.8552e-07 | 1.0397e-06 | 1.4406e-07 | 2.0587e-07 | 587.65 | 138.7 | 1.46 | 12205.6 | 95 | 88 | 0.20276 | 0.18649 | 0.22312 | 10.2491 | 1.213 | 404.8037 | 0.028224 | 0.021325 | 0.028224 | 0.003911 | 0.0055888
Los Angeles (SC) | 2020 | OFF - Agricultural - Swathers | 2005 | 175 | Gasoline | 6.8906e-06 | 6.338e-06 | 7.5827e-06 | 0.00053897 | 5.6633e-05 | 0.016297 | 1.1683e-06 | 8.8273e-07 | 1.1683e-06 | 1.6189e-07 | 2.2761e-07 | 649.7 | 105.85 | 1.12 | 13654.65 | 94.5089 | 129 | 0.16721 | 0.1538 | 0.18401 | 13.079 | 1.3743 | 395.4677 | 0.028351 | 0.021421 | 0.028351 | 0.0039286 | 0.0055232
Los Angeles (SC) | 2020 | OFF - Agricultural - Swathers | 2006 | 100 | Gasoline | 7.5815e-06 | 6.9734e-06 | 8.343e-06 | 0.00037902 | 4.5854e-05 | 0.015448 | 1.0771e-06 | 8.1378e-07 | 1.0771e-06 | 1.4925e-07 | 2.1354e-07 | 609.55 | 146 | 1.52 | 12848 | 96.0526 | 88 | 0.19553 | 0.17984 | 0.21516 | 9.7748 | 1.1826 | 398.3975 | 0.027777 | 0.020987 | 0.027777 | 0.0038491 | 0.0055072
Los Angeles (SC) | 2020 | OFF - Agricultural - Swathers | 2006 | 175 | Gasoline | 6.919e-06 | 6.3641e-06 | 7.6139e-06 | 0.0005564 | 5.8015e-05 | 0.016883 | 1.2103e-06 | 9.1448e-07 | 1.2103e-06 | 1.6772e-07 | 2.3528e-07 | 671.6 | 109.5 | 1.16 | 14125.5 | 94.3966 | 129 | 0.1623 | 0.14928 | 0.1786 | 13.0518 | 1.3609 | 396.0379 | 0.028392 | 0.021451 | 0.028392 | 0.0039342 | 0.005519
Los Angeles (SC) | 2020 | OFF - Agricultural - Swathers | 2007 | 100 | Gasoline | 5.0652e-06 | 4.6589e-06 | 5.5739e-06 | 0.00026301 | 1.2759e-05 | 0.011073 | 7.7205e-07 | 5.8333e-07 | 7.7205e-07 | 1.0698e-07 | 1.5216e-07 | 434.35 | 102.2 | 1.09 | 8993.6 | 93.7615 | 88 | 0.18661 | 0.17165 | 0.20536 | 9.6901 | 0.47008 | 407.9687 | 0.028445 | 0.021491 | 0.028445 | 0.0039415 | 0.0056061
Los Angeles (SC) | 2020 | OFF - Agricultural - Swathers | 2007 | 175 | Gasoline | 4.4998e-06 | 4.1389e-06 | 4.9518e-06 | 0.00039743 | 1.5122e-05 | 0.012102 | 8.676e-07 | 6.5552e-07 | 8.676e-07 | 1.2022e-07 | 1.6879e-07 | 481.8 | 80.3 | 0.83 | 10358.7 | 96.747 | 129 | 0.14394 | 0.13239 | 0.15839 | 12.7129 | 0.48371 | 387.118 | 0.027752 | 0.020968 | 0.027752 | 0.0038456 | 0.005399
Los Angeles (SC) | 2020 | OFF - Agricultural - Swathers | 2008 | 100 | Gasoline | 4.1836e-06 | 3.8481e-06 | 4.6038e-06 | 0.00021402 | 1.0531e-05 | 0.0093178 | 6.4966e-07 | 4.9085e-07 | 6.4966e-07 | 9.0023e-08 | 1.2787e-07 | 365 | 87.6 | 0.92 | 7708.8 | 95.2174 | 88 | 0.17983 | 0.1654 | 0.19789 | 9.1991 | 0.45266 | 400.508 | 0.027924 | 0.021098 | 0.027924 | 0.0038695 | 0.0054962
Los Angeles (SC) | 2020 | OFF - Agricultural - Swathers | 2008 | 175 | Gasoline | 3.6722e-06 | 3.3777e-06 | 4.041e-06 | 0.00033324 | 1.2511e-05 | 0.010184 | 7.3005e-07 | 5.516e-07 | 7.3005e-07 | 1.0116e-07 | 1.4193e-07 | 405.15 | 65.7 | 0.7 | 8475.3 | 93.8571 | 129 | 0.14357 | 0.13205 | 0.15799 | 13.0284 | 0.48914 | 398.1356 | 0.028542 | 0.021565 | 0.028542 | 0.0039551 | 0.005549